## PMP450-PMP100 co-location
900 MHz PMP 450 - PMP 100 CO-LOCATION TOOL
PMP 450 |  |  |  |  | PMP 100
PMP 450 Inputs |  |  |  |  | PMP 100 Inputs
Channel Bandwidth | 7 |  |  |  | Channel Bandwidth | 8
Max Range (mi) | 10 |  |  |  | Max Range (mi) | 10
Dowlink Data | 75% |  |  |  | Downlink Data | 75%
Contention slots | 4 |  |  |  | Contention Slots | 4
PMP 450 Timing (ms) |  |  |  |  | PMP 100 Timing (ms)
AP Antenna Transmit End | 3.2653 |  |  |  | AP Antenna Transmit End | 3.3662
AP Antenna Receive Start | 3.4385 |  |  |  | AP Antenna Receive Start | 3.4772
CHECKS
| PMP 450 DL End | 3.2653 | < | PMP 100 UL Start | 3.4772 | OK
| PMP 100 DL End | 3.3662 | < | PMP 450 UL Start | 3.4385 | OK
Throughput calculations |  |  | BW | SampleTimeHiRes | HWDelay | RxFIFODelay | TxActToDataSamples
SampleTimeHiRes = | 125000 |  | 5 | 178571 | 17176 | 1249.997 | 352
HWDelay = | 11925 |  | 7 | 125000 | 11925 | 875 | 504
RxFIFODelay = | 875 |  | 10 | 89286 | 8667 | 625.002 | 704
TxActToDataSamples = | 504 |  | 20 | 44643 | 4354 | 357.144 | 1411
TxActToData = | 63000
RxFlushTime = | 60000
Symbol time = | 68000000 |  |  | FSK Timing
StartToAirAP = | 69262.5 |  |  | Downlink Data first look-up index |  | 14257
SMRxdelay = | 67337.5 |  |  | Downlink Data last look-up index |  | 15840
CatalinaPropDelay = | 9750 |  |  | Downlink Data offset |  | 1
SMTxActualToData = | 199000 |  |  | Downlink Data look-up address range |  | 'FSK Data'!D14258:D15841
StartToAirSM = | 214712.5 |  |  | Contention slots first look-up index |  | 1185
APRxTime = | 6837.5 |  |  | Contention slots last look-up index |  | 1200
|  |  |  | Contention slots look-up address range |  | 'FSK Data'!F15442:F15457
StartToAirAP = | 69262.5 |  |  | Result index |  | 5
TTG = | 288887.5 |  |  | Result column |  | 15446
RTG = | 75000 |  |  | APTransmitEnd |  | 'FSK Data'!B15446
|  |  |  | APReceiveStart |  | 'FSK Data'!C15446
symbol bits = | 68000
TTGall = | 396887.5 |  |  | 75
OHbits = | 1085170
Available bits = | 3914830
DL available bits = | 2936123
DL symbols = | 43
DL used bits = | 2924000
UL available bits = | 990830
UL symbols = | 14
DL End HiRes = | 3265262 |  | New DL End = Old DL end -Flushtime-RxFIFO+1/2HWdelay
DL End = | 32653
UL Start HiRes = | 3438424.5 |  | New ULstart = New DLend+FlushTime+RxFIFO+airdelay+1/2HWDelay+CatPropdelay+500
UL Start = | 34385

## FSK Data (hidden)
MaxRange | AP Transmit End | AP Receive Start | DownlinkData | TotalFrameBits | ControlSlots
1 | 2131 | 2177 | 1 | 16667 | 0
1 | 2131 | 2177 | 1 | 16667 | 1
1 | 2131 | 2177 | 1 | 16667 | 2
1 | 2131 | 2177 | 1 | 16667 | 3
1 | 2131 | 2177 | 1 | 16667 | 4
1 | 2131 | 2177 | 1 | 16667 | 5
1 | 2131 | 2177 | 1 | 16667 | 6
1 | 2131 | 2177 | 1 | 16667 | 7
1 | 2131 | 2177 | 1 | 16667 | 8
1 | 2131 | 2177 | 1 | 16667 | 9
1 | 2131 | 2177 | 1 | 16667 | 10
1 | 2131 | 2177 | 1 | 16667 | 11
1 | 2131 | 2177 | 1 | 16667 | 12
1 | 2131 | 2177 | 1 | 16667 | 13
1 | 2131 | 2177 | 1 | 16667 | 14
1 | 2131 | 2177 | 1 | 16667 | 15
1 | 2131 | 2177 | 2 | 16667 | 0
1 | 2131 | 2177 | 2 | 16667 | 1
1 | 2131 | 2177 | 2 | 16667 | 2
1 | 2131 | 2177 | 2 | 16667 | 3
1 | 2131 | 2177 | 2 | 16667 | 4
1 | 2131 | 2177 | 2 | 16667 | 5
1 | 2131 | 2177 | 2 | 16667 | 6
1 | 2131 | 2177 | 2 | 16667 | 7
1 | 2131 | 2177 | 2 | 16667 | 8
1 | 2131 | 2177 | 2 | 16667 | 9
1 | 2131 | 2177 | 2 | 16667 | 10
1 | 2131 | 2177 | 2 | 16667 | 11
1 | 2131 | 2177 | 2 | 16667 | 12
1 | 2131 | 2177 | 2 | 16667 | 13
1 | 2131 | 2177 | 2 | 16667 | 14
1 | 2131 | 2177 | 2 | 16667 | 15
1 | 2131 | 2177 | 3 | 16667 | 0
1 | 2131 | 2177 | 3 | 16667 | 1
1 | 2131 | 2177 | 3 | 16667 | 2
1 | 2131 | 2177 | 3 | 16667 | 3
1 | 2131 | 2177 | 3 | 16667 | 4
1 | 2131 | 2177 | 3 | 16667 | 5
1 | 2131 | 2177 | 3 | 16667 | 6
1 | 2131 | 2177 | 3 | 16667 | 7
1 | 2131 | 2177 | 3 | 16667 | 8
1 | 2131 | 2177 | 3 | 16667 | 9
1 | 2131 | 2177 | 3 | 16667 | 10
1 | 2131 | 2177 | 3 | 16667 | 11
1 | 2131 | 2177 | 3 | 16667 | 12
1 | 2131 | 2177 | 3 | 16667 | 13
1 | 2131 | 2177 | 3 | 16667 | 14
1 | 2131 | 2177 | 3 | 16667 | 15
1 | 2131 | 2177 | 4 | 16667 | 0
1 | 2131 | 2177 | 4 | 16667 | 1
1 | 2131 | 2177 | 4 | 16667 | 2
1 | 2131 | 2177 | 4 | 16667 | 3
1 | 2131 | 2177 | 4 | 16667 | 4
1 | 2131 | 2177 | 4 | 16667 | 5
1 | 2131 | 2177 | 4 | 16667 | 6
1 | 2131 | 2177 | 4 | 16667 | 7
1 | 2131 | 2177 | 4 | 16667 | 8
1 | 2131 | 2177 | 4 | 16667 | 9
1 | 2131 | 2177 | 4 | 16667 | 10
1 | 2131 | 2177 | 4 | 16667 | 11
1 | 2131 | 2177 | 4 | 16667 | 12
1 | 2131 | 2177 | 4 | 16667 | 13
1 | 2131 | 2177 | 4 | 16667 | 14
1 | 2131 | 2177 | 4 | 16667 | 15
1 | 2131 | 2177 | 5 | 16667 | 0
1 | 2131 | 2177 | 5 | 16667 | 1
1 | 2131 | 2177 | 5 | 16667 | 2
1 | 2131 | 2177 | 5 | 16667 | 3
1 | 2131 | 2177 | 5 | 16667 | 4
1 | 2131 | 2177 | 5 | 16667 | 5
1 | 2131 | 2177 | 5 | 16667 | 6
1 | 2131 | 2177 | 5 | 16667 | 7
1 | 2131 | 2177 | 5 | 16667 | 8
1 | 2131 | 2177 | 5 | 16667 | 9
1 | 2131 | 2177 | 5 | 16667 | 10
1 | 2131 | 2177 | 5 | 16667 | 11
1 | 2131 | 2177 | 5 | 16667 | 12
1 | 2131 | 2177 | 5 | 16667 | 13
1 | 2131 | 2177 | 5 | 16667 | 14
1 | 2131 | 2177 | 5 | 16667 | 15
1 | 2131 | 2177 | 6 | 16667 | 0
1 | 2131 | 2177 | 6 | 16667 | 1
1 | 2131 | 2177 | 6 | 16667 | 2
1 | 2131 | 2177 | 6 | 16667 | 3
1 | 2131 | 2177 | 6 | 16667 | 4
1 | 2131 | 2177 | 6 | 16667 | 5
1 | 2131 | 2177 | 6 | 16667 | 6
1 | 2131 | 2177 | 6 | 16667 | 7
1 | 2131 | 2177 | 6 | 16667 | 8
1 | 2131 | 2177 | 6 | 16667 | 9
1 | 2131 | 2177 | 6 | 16667 | 10
1 | 2131 | 2177 | 6 | 16667 | 11
1 | 2131 | 2177 | 6 | 16667 | 12
1 | 2131 | 2177 | 6 | 16667 | 13
1 | 2131 | 2177 | 6 | 16667 | 14
1 | 2131 | 2177 | 6 | 16667 | 15
1 | 2131 | 2177 | 7 | 16667 | 0
1 | 2131 | 2177 | 7 | 16667 | 1
1 | 2131 | 2177 | 7 | 16667 | 2
1 | 2131 | 2177 | 7 | 16667 | 3
1 | 2131 | 2177 | 7 | 16667 | 4
1 | 2131 | 2177 | 7 | 16667 | 5
1 | 2131 | 2177 | 7 | 16667 | 6
1 | 2131 | 2177 | 7 | 16667 | 7
1 | 2131 | 2177 | 7 | 16667 | 8
1 | 2131 | 2177 | 7 | 16667 | 9
1 | 2131 | 2177 | 7 | 16667 | 10
1 | 2131 | 2177 | 7 | 16667 | 11
1 | 2131 | 2177 | 7 | 16667 | 12
1 | 2131 | 2177 | 7 | 16667 | 13
1 | 2131 | 2177 | 7 | 16667 | 14
1 | 2131 | 2177 | 7 | 16667 | 15
1 | 2131 | 2177 | 8 | 16667 | 0
1 | 2131 | 2177 | 8 | 16667 | 1
1 | 2131 | 2177 | 8 | 16667 | 2
1 | 2131 | 2177 | 8 | 16667 | 3
1 | 2131 | 2177 | 8 | 16667 | 4
1 | 2131 | 2177 | 8 | 16667 | 5
1 | 2131 | 2177 | 8 | 16667 | 6
1 | 2131 | 2177 | 8 | 16667 | 7
1 | 2131 | 2177 | 8 | 16667 | 8
1 | 2131 | 2177 | 8 | 16667 | 9
1 | 2131 | 2177 | 8 | 16667 | 10
1 | 2131 | 2177 | 8 | 16667 | 11
1 | 2131 | 2177 | 8 | 16667 | 12
1 | 2131 | 2177 | 8 | 16667 | 13
1 | 2131 | 2177 | 8 | 16667 | 14
1 | 2131 | 2177 | 8 | 16667 | 15
1 | 2131 | 2177 | 9 | 16667 | 0
1 | 2131 | 2177 | 9 | 16667 | 1
1 | 2131 | 2177 | 9 | 16667 | 2
1 | 2131 | 2177 | 9 | 16667 | 3
1 | 2131 | 2177 | 9 | 16667 | 4
1 | 2131 | 2177 | 9 | 16667 | 5
1 | 2131 | 2177 | 9 | 16667 | 6
1 | 2131 | 2177 | 9 | 16667 | 7
1 | 2131 | 2177 | 9 | 16667 | 8
1 | 2131 | 2177 | 9 | 16667 | 9
1 | 2131 | 2177 | 9 | 16667 | 10
1 | 2131 | 2177 | 9 | 16667 | 11
1 | 2131 | 2177 | 9 | 16667 | 12
1 | 2131 | 2177 | 9 | 16667 | 13
1 | 2131 | 2177 | 9 | 16667 | 14
1 | 2131 | 2177 | 9 | 16667 | 15
1 | 2425 | 2471 | 10 | 16667 | 0
1 | 2131 | 2177 | 10 | 16667 | 1
1 | 2131 | 2177 | 10 | 16667 | 2
1 | 2131 | 2177 | 10 | 16667 | 3
1 | 2131 | 2177 | 10 | 16667 | 4
1 | 2131 | 2177 | 10 | 16667 | 5
1 | 2131 | 2177 | 10 | 16667 | 6
1 | 2131 | 2177 | 10 | 16667 | 7
1 | 2131 | 2177 | 10 | 16667 | 8
1 | 2131 | 2177 | 10 | 16667 | 9
1 | 2131 | 2177 | 10 | 16667 | 10
1 | 2131 | 2177 | 10 | 16667 | 11
1 | 2131 | 2177 | 10 | 16667 | 12
1 | 2131 | 2177 | 10 | 16667 | 13
1 | 2131 | 2177 | 10 | 16667 | 14
1 | 2131 | 2177 | 10 | 16667 | 15
1 | 2425 | 2471 | 11 | 16667 | 0
1 | 2425 | 2471 | 11 | 16667 | 1
1 | 2425 | 2471 | 11 | 16667 | 2
1 | 2425 | 2471 | 11 | 16667 | 3
1 | 2425 | 2471 | 11 | 16667 | 4
1 | 2425 | 2471 | 11 | 16667 | 5
1 | 2131 | 2177 | 11 | 16667 | 6
1 | 2131 | 2177 | 11 | 16667 | 7
1 | 2131 | 2177 | 11 | 16667 | 8
1 | 2131 | 2177 | 11 | 16667 | 9
1 | 2131 | 2177 | 11 | 16667 | 10
1 | 2131 | 2177 | 11 | 16667 | 11
1 | 2131 | 2177 | 11 | 16667 | 12
1 | 2131 | 2177 | 11 | 16667 | 13
1 | 2131 | 2177 | 11 | 16667 | 14
1 | 2131 | 2177 | 11 | 16667 | 15
1 | 2737 | 2783 | 12 | 16667 | 0
1 | 2425 | 2471 | 12 | 16667 | 1
1 | 2425 | 2471 | 12 | 16667 | 2
1 | 2425 | 2471 | 12 | 16667 | 3
1 | 2425 | 2471 | 12 | 16667 | 4
1 | 2425 | 2471 | 12 | 16667 | 5
1 | 2425 | 2471 | 12 | 16667 | 6
1 | 2425 | 2471 | 12 | 16667 | 7
1 | 2425 | 2471 | 12 | 16667 | 8
1 | 2131 | 2177 | 12 | 16667 | 9
1 | 2131 | 2177 | 12 | 16667 | 10
1 | 2131 | 2177 | 12 | 16667 | 11
1 | 2131 | 2177 | 12 | 16667 | 12
1 | 2131 | 2177 | 12 | 16667 | 13
1 | 2131 | 2177 | 12 | 16667 | 14
1 | 2131 | 2177 | 12 | 16667 | 15
1 | 2737 | 2783 | 13 | 16667 | 0
1 | 2737 | 2783 | 13 | 16667 | 1
1 | 2737 | 2783 | 13 | 16667 | 2
1 | 2737 | 2783 | 13 | 16667 | 3
1 | 2737 | 2783 | 13 | 16667 | 4
1 | 2425 | 2471 | 13 | 16667 | 5
1 | 2425 | 2471 | 13 | 16667 | 6
1 | 2425 | 2471 | 13 | 16667 | 7
1 | 2425 | 2471 | 13 | 16667 | 8
1 | 2425 | 2471 | 13 | 16667 | 9
1 | 2425 | 2471 | 13 | 16667 | 10
1 | 2425 | 2471 | 13 | 16667 | 11
1 | 2131 | 2177 | 13 | 16667 | 12
1 | 2131 | 2177 | 13 | 16667 | 13
1 | 2131 | 2177 | 13 | 16667 | 14
1 | 2131 | 2177 | 13 | 16667 | 15
1 | 3031 | 3077 | 14 | 16667 | 0
1 | 2737 | 2783 | 14 | 16667 | 1
1 | 2737 | 2783 | 14 | 16667 | 2
1 | 2737 | 2783 | 14 | 16667 | 3
1 | 2737 | 2783 | 14 | 16667 | 4
1 | 2737 | 2783 | 14 | 16667 | 5
1 | 2737 | 2783 | 14 | 16667 | 6
1 | 2737 | 2783 | 14 | 16667 | 7
1 | 2425 | 2471 | 14 | 16667 | 8
1 | 2425 | 2471 | 14 | 16667 | 9
1 | 2425 | 2471 | 14 | 16667 | 10
1 | 2425 | 2471 | 14 | 16667 | 11
1 | 2425 | 2471 | 14 | 16667 | 12
1 | 2425 | 2471 | 14 | 16667 | 13
1 | 2425 | 2471 | 14 | 16667 | 14
1 | 2131 | 2177 | 14 | 16667 | 15
1 | 3031 | 3077 | 15 | 16667 | 0
1 | 3031 | 3077 | 15 | 16667 | 1
1 | 3031 | 3077 | 15 | 16667 | 2
1 | 3031 | 3077 | 15 | 16667 | 3
1 | 2737 | 2783 | 15 | 16667 | 4
1 | 2737 | 2783 | 15 | 16667 | 5
1 | 2737 | 2783 | 15 | 16667 | 6
1 | 2737 | 2783 | 15 | 16667 | 7
1 | 2737 | 2783 | 15 | 16667 | 8
1 | 2737 | 2783 | 15 | 16667 | 9
1 | 2737 | 2783 | 15 | 16667 | 10
1 | 2425 | 2471 | 15 | 16667 | 11
1 | 2425 | 2471 | 15 | 16667 | 12
1 | 2425 | 2471 | 15 | 16667 | 13
1 | 2425 | 2471 | 15 | 16667 | 14
1 | 2425 | 2471 | 15 | 16667 | 15
1 | 3343 | 3389 | 16 | 16667 | 0
1 | 3031 | 3077 | 16 | 16667 | 1
1 | 3031 | 3077 | 16 | 16667 | 2
1 | 3031 | 3077 | 16 | 16667 | 3
1 | 3031 | 3077 | 16 | 16667 | 4
1 | 3031 | 3077 | 16 | 16667 | 5
1 | 3031 | 3077 | 16 | 16667 | 6
1 | 2737 | 2783 | 16 | 16667 | 7
1 | 2737 | 2783 | 16 | 16667 | 8
1 | 2737 | 2783 | 16 | 16667 | 9
1 | 2737 | 2783 | 16 | 16667 | 10
1 | 2737 | 2783 | 16 | 16667 | 11
1 | 2737 | 2783 | 16 | 16667 | 12
1 | 2425 | 2471 | 16 | 16667 | 13
1 | 2425 | 2471 | 16 | 16667 | 14
1 | 2425 | 2471 | 16 | 16667 | 15
1 | 3343 | 3389 | 17 | 16667 | 0
1 | 3343 | 3389 | 17 | 16667 | 1
1 | 3343 | 3389 | 17 | 16667 | 2
1 | 3343 | 3389 | 17 | 16667 | 3
1 | 3031 | 3077 | 17 | 16667 | 4
1 | 3031 | 3077 | 17 | 16667 | 5
1 | 3031 | 3077 | 17 | 16667 | 6
1 | 3031 | 3077 | 17 | 16667 | 7
1 | 3031 | 3077 | 17 | 16667 | 8
1 | 3031 | 3077 | 17 | 16667 | 9
1 | 2737 | 2783 | 17 | 16667 | 10
1 | 2737 | 2783 | 17 | 16667 | 11
1 | 2737 | 2783 | 17 | 16667 | 12
1 | 2737 | 2783 | 17 | 16667 | 13
1 | 2737 | 2783 | 17 | 16667 | 14
1 | 2425 | 2471 | 17 | 16667 | 15
1 | 3637 | 3683 | 18 | 16667 | 0
1 | 3343 | 3389 | 18 | 16667 | 1
1 | 3343 | 3389 | 18 | 16667 | 2
1 | 3343 | 3389 | 18 | 16667 | 3
1 | 3343 | 3389 | 18 | 16667 | 4
1 | 3343 | 3389 | 18 | 16667 | 5
1 | 3031 | 3077 | 18 | 16667 | 6
1 | 3031 | 3077 | 18 | 16667 | 7
1 | 3031 | 3077 | 18 | 16667 | 8
1 | 3031 | 3077 | 18 | 16667 | 9
1 | 3031 | 3077 | 18 | 16667 | 10
1 | 3031 | 3077 | 18 | 16667 | 11
1 | 2737 | 2783 | 18 | 16667 | 12
1 | 2737 | 2783 | 18 | 16667 | 13
1 | 2737 | 2783 | 18 | 16667 | 14
1 | 2737 | 2783 | 18 | 16667 | 15
1 | 3637 | 3683 | 19 | 16667 | 0
1 | 3637 | 3683 | 19 | 16667 | 1
1 | 3637 | 3683 | 19 | 16667 | 2
1 | 3637 | 3683 | 19 | 16667 | 3
1 | 3343 | 3389 | 19 | 16667 | 4
1 | 3343 | 3389 | 19 | 16667 | 5
1 | 3343 | 3389 | 19 | 16667 | 6
1 | 3343 | 3389 | 19 | 16667 | 7
1 | 3343 | 3389 | 19 | 16667 | 8
1 | 3031 | 3077 | 19 | 16667 | 9
1 | 3031 | 3077 | 19 | 16667 | 10
1 | 3031 | 3077 | 19 | 16667 | 11
1 | 3031 | 3077 | 19 | 16667 | 12
1 | 3031 | 3077 | 19 | 16667 | 13
1 | 2737 | 2783 | 19 | 16667 | 14
1 | 2737 | 2783 | 19 | 16667 | 15
1 | 3949 | 3995 | 20 | 16667 | 0
1 | 3637 | 3683 | 20 | 16667 | 1
1 | 3637 | 3683 | 20 | 16667 | 2
1 | 3637 | 3683 | 20 | 16667 | 3
1 | 3637 | 3683 | 20 | 16667 | 4
1 | 3637 | 3683 | 20 | 16667 | 5
1 | 3343 | 3389 | 20 | 16667 | 6
1 | 3343 | 3389 | 20 | 16667 | 7
1 | 3343 | 3389 | 20 | 16667 | 8
1 | 3343 | 3389 | 20 | 16667 | 9
1 | 3343 | 3389 | 20 | 16667 | 10
1 | 3031 | 3077 | 20 | 16667 | 11
1 | 3031 | 3077 | 20 | 16667 | 12
1 | 3031 | 3077 | 20 | 16667 | 13
1 | 3031 | 3077 | 20 | 16667 | 14
1 | 3031 | 3077 | 20 | 16667 | 15
1 | 3949 | 3995 | 21 | 16667 | 0
1 | 3949 | 3995 | 21 | 16667 | 1
1 | 3949 | 3995 | 21 | 16667 | 2
1 | 3637 | 3683 | 21 | 16667 | 3
1 | 3637 | 3683 | 21 | 16667 | 4
1 | 3637 | 3683 | 21 | 16667 | 5
1 | 3637 | 3683 | 21 | 16667 | 6
1 | 3637 | 3683 | 21 | 16667 | 7
1 | 3343 | 3389 | 21 | 16667 | 8
1 | 3343 | 3389 | 21 | 16667 | 9
1 | 3343 | 3389 | 21 | 16667 | 10
1 | 3343 | 3389 | 21 | 16667 | 11
1 | 3031 | 3077 | 21 | 16667 | 12
1 | 3031 | 3077 | 21 | 16667 | 13
1 | 3031 | 3077 | 21 | 16667 | 14
1 | 3031 | 3077 | 21 | 16667 | 15
1 | 4243 | 4289 | 22 | 16667 | 0
1 | 3949 | 3995 | 22 | 16667 | 1
1 | 3949 | 3995 | 22 | 16667 | 2
1 | 3949 | 3995 | 22 | 16667 | 3
1 | 3949 | 3995 | 22 | 16667 | 4
1 | 3637 | 3683 | 22 | 16667 | 5
1 | 3637 | 3683 | 22 | 16667 | 6
1 | 3637 | 3683 | 22 | 16667 | 7
1 | 3637 | 3683 | 22 | 16667 | 8
1 | 3637 | 3683 | 22 | 16667 | 9
1 | 3343 | 3389 | 22 | 16667 | 10
1 | 3343 | 3389 | 22 | 16667 | 11
1 | 3343 | 3389 | 22 | 16667 | 12
1 | 3343 | 3389 | 22 | 16667 | 13
1 | 3031 | 3077 | 22 | 16667 | 14
1 | 3031 | 3077 | 22 | 16667 | 15
1 | 4243 | 4289 | 23 | 16667 | 0
1 | 4243 | 4289 | 23 | 16667 | 1
1 | 4243 | 4289 | 23 | 16667 | 2
1 | 3949 | 3995 | 23 | 16667 | 3
1 | 3949 | 3995 | 23 | 16667 | 4
1 | 3949 | 3995 | 23 | 16667 | 5
1 | 3949 | 3995 | 23 | 16667 | 6
1 | 3637 | 3683 | 23 | 16667 | 7
1 | 3637 | 3683 | 23 | 16667 | 8
1 | 3637 | 3683 | 23 | 16667 | 9
1 | 3637 | 3683 | 23 | 16667 | 10
1 | 3637 | 3683 | 23 | 16667 | 11
1 | 3343 | 3389 | 23 | 16667 | 12
1 | 3343 | 3389 | 23 | 16667 | 13
1 | 3343 | 3389 | 23 | 16667 | 14
1 | 3343 | 3389 | 23 | 16667 | 15
1 | 4555 | 4601 | 24 | 16667 | 0
1 | 4243 | 4289 | 24 | 16667 | 1
1 | 4243 | 4289 | 24 | 16667 | 2
1 | 4243 | 4289 | 24 | 16667 | 3
1 | 4243 | 4289 | 24 | 16667 | 4
1 | 3949 | 3995 | 24 | 16667 | 5
1 | 3949 | 3995 | 24 | 16667 | 6
1 | 3949 | 3995 | 24 | 16667 | 7
1 | 3949 | 3995 | 24 | 16667 | 8
1 | 3637 | 3683 | 24 | 16667 | 9
1 | 3637 | 3683 | 24 | 16667 | 10
1 | 3637 | 3683 | 24 | 16667 | 11
1 | 3637 | 3683 | 24 | 16667 | 12
1 | 3343 | 3389 | 24 | 16667 | 13
1 | 3343 | 3389 | 24 | 16667 | 14
1 | 3343 | 3389 | 24 | 16667 | 15
1 | 4555 | 4601 | 25 | 16667 | 0
1 | 4555 | 4601 | 25 | 16667 | 1
1 | 4555 | 4601 | 25 | 16667 | 2
1 | 4243 | 4289 | 25 | 16667 | 3
1 | 4243 | 4289 | 25 | 16667 | 4
1 | 4243 | 4289 | 25 | 16667 | 5
1 | 4243 | 4289 | 25 | 16667 | 6
1 | 3949 | 3995 | 25 | 16667 | 7
1 | 3949 | 3995 | 25 | 16667 | 8
1 | 3949 | 3995 | 25 | 16667 | 9
1 | 3949 | 3995 | 25 | 16667 | 10
1 | 3637 | 3683 | 25 | 16667 | 11
1 | 3637 | 3683 | 25 | 16667 | 12
1 | 3637 | 3683 | 25 | 16667 | 13
1 | 3637 | 3683 | 25 | 16667 | 14
1 | 3343 | 3389 | 25 | 16667 | 15
1 | 4849 | 4895 | 26 | 16667 | 0
1 | 4555 | 4601 | 26 | 16667 | 1
1 | 4555 | 4601 | 26 | 16667 | 2
1 | 4555 | 4601 | 26 | 16667 | 3
1 | 4555 | 4601 | 26 | 16667 | 4
1 | 4243 | 4289 | 26 | 16667 | 5
1 | 4243 | 4289 | 26 | 16667 | 6
1 | 4243 | 4289 | 26 | 16667 | 7
1 | 4243 | 4289 | 26 | 16667 | 8
1 | 3949 | 3995 | 26 | 16667 | 9
1 | 3949 | 3995 | 26 | 16667 | 10
1 | 3949 | 3995 | 26 | 16667 | 11
1 | 3637 | 3683 | 26 | 16667 | 12
1 | 3637 | 3683 | 26 | 16667 | 13
1 | 3637 | 3683 | 26 | 16667 | 14
1 | 3637 | 3683 | 26 | 16667 | 15
1 | 4849 | 4895 | 27 | 16667 | 0
1 | 4849 | 4895 | 27 | 16667 | 1
1 | 4849 | 4895 | 27 | 16667 | 2
1 | 4555 | 4601 | 27 | 16667 | 3
1 | 4555 | 4601 | 27 | 16667 | 4
1 | 4555 | 4601 | 27 | 16667 | 5
1 | 4243 | 4289 | 27 | 16667 | 6
1 | 4243 | 4289 | 27 | 16667 | 7
1 | 4243 | 4289 | 27 | 16667 | 8
1 | 4243 | 4289 | 27 | 16667 | 9
1 | 3949 | 3995 | 27 | 16667 | 10
1 | 3949 | 3995 | 27 | 16667 | 11
1 | 3949 | 3995 | 27 | 16667 | 12
1 | 3637 | 3683 | 27 | 16667 | 13
1 | 3637 | 3683 | 27 | 16667 | 14
1 | 3637 | 3683 | 27 | 16667 | 15
1 | 5161 | 5207 | 28 | 16667 | 0
1 | 4849 | 4895 | 28 | 16667 | 1
1 | 4849 | 4895 | 28 | 16667 | 2
1 | 4849 | 4895 | 28 | 16667 | 3
1 | 4849 | 4895 | 28 | 16667 | 4
1 | 4555 | 4601 | 28 | 16667 | 5
1 | 4555 | 4601 | 28 | 16667 | 6
1 | 4555 | 4601 | 28 | 16667 | 7
1 | 4243 | 4289 | 28 | 16667 | 8
1 | 4243 | 4289 | 28 | 16667 | 9
1 | 4243 | 4289 | 28 | 16667 | 10
1 | 3949 | 3995 | 28 | 16667 | 11
1 | 3949 | 3995 | 28 | 16667 | 12
1 | 3949 | 3995 | 28 | 16667 | 13
1 | 3949 | 3995 | 28 | 16667 | 14
1 | 3637 | 3683 | 28 | 16667 | 15
1 | 5161 | 5207 | 29 | 16667 | 0
1 | 5161 | 5207 | 29 | 16667 | 1
1 | 5161 | 5207 | 29 | 16667 | 2
1 | 4849 | 4895 | 29 | 16667 | 3
1 | 4849 | 4895 | 29 | 16667 | 4
1 | 4849 | 4895 | 29 | 16667 | 5
1 | 4555 | 4601 | 29 | 16667 | 6
1 | 4555 | 4601 | 29 | 16667 | 7
1 | 4555 | 4601 | 29 | 16667 | 8
1 | 4243 | 4289 | 29 | 16667 | 9
1 | 4243 | 4289 | 29 | 16667 | 10
1 | 4243 | 4289 | 29 | 16667 | 11
1 | 4243 | 4289 | 29 | 16667 | 12
1 | 3949 | 3995 | 29 | 16667 | 13
1 | 3949 | 3995 | 29 | 16667 | 14
1 | 3949 | 3995 | 29 | 16667 | 15
1 | 5455 | 5501 | 30 | 16667 | 0
1 | 5161 | 5207 | 30 | 16667 | 1
1 | 5161 | 5207 | 30 | 16667 | 2
1 | 5161 | 5207 | 30 | 16667 | 3
1 | 4849 | 4895 | 30 | 16667 | 4
1 | 4849 | 4895 | 30 | 16667 | 5
1 | 4849 | 4895 | 30 | 16667 | 6
1 | 4849 | 4895 | 30 | 16667 | 7
1 | 4555 | 4601 | 30 | 16667 | 8
1 | 4555 | 4601 | 30 | 16667 | 9
1 | 4555 | 4601 | 30 | 16667 | 10
1 | 4243 | 4289 | 30 | 16667 | 11
1 | 4243 | 4289 | 30 | 16667 | 12
1 | 4243 | 4289 | 30 | 16667 | 13
1 | 3949 | 3995 | 30 | 16667 | 14
1 | 3949 | 3995 | 30 | 16667 | 15
1 | 5455 | 5501 | 31 | 16667 | 0
1 | 5455 | 5501 | 31 | 16667 | 1
1 | 5455 | 5501 | 31 | 16667 | 2
1 | 5161 | 5207 | 31 | 16667 | 3
1 | 5161 | 5207 | 31 | 16667 | 4
1 | 5161 | 5207 | 31 | 16667 | 5
1 | 4849 | 4895 | 31 | 16667 | 6
1 | 4849 | 4895 | 31 | 16667 | 7
1 | 4849 | 4895 | 31 | 16667 | 8
1 | 4555 | 4601 | 31 | 16667 | 9
1 | 4555 | 4601 | 31 | 16667 | 10
1 | 4555 | 4601 | 31 | 16667 | 11
1 | 4243 | 4289 | 31 | 16667 | 12
1 | 4243 | 4289 | 31 | 16667 | 13
1 | 4243 | 4289 | 31 | 16667 | 14
1 | 3949 | 3995 | 31 | 16667 | 15
1 | 5767 | 5813 | 32 | 16667 | 0
1 | 5455 | 5501 | 32 | 16667 | 1
1 | 5455 | 5501 | 32 | 16667 | 2
1 | 5455 | 5501 | 32 | 16667 | 3
1 | 5161 | 5207 | 32 | 16667 | 4
1 | 5161 | 5207 | 32 | 16667 | 5
1 | 5161 | 5207 | 32 | 16667 | 6
1 | 4849 | 4895 | 32 | 16667 | 7
1 | 4849 | 4895 | 32 | 16667 | 8
1 | 4849 | 4895 | 32 | 16667 | 9
1 | 4555 | 4601 | 32 | 16667 | 10
1 | 4555 | 4601 | 32 | 16667 | 11
1 | 4555 | 4601 | 32 | 16667 | 12
1 | 4243 | 4289 | 32 | 16667 | 13
1 | 4243 | 4289 | 32 | 16667 | 14
1 | 4243 | 4289 | 32 | 16667 | 15
1 | 5767 | 5813 | 33 | 16667 | 0
1 | 5767 | 5813 | 33 | 16667 | 1
1 | 5767 | 5813 | 33 | 16667 | 2
1 | 5455 | 5501 | 33 | 16667 | 3
1 | 5455 | 5501 | 33 | 16667 | 4
1 | 5455 | 5501 | 33 | 16667 | 5
1 | 5161 | 5207 | 33 | 16667 | 6
1 | 5161 | 5207 | 33 | 16667 | 7
1 | 4849 | 4895 | 33 | 16667 | 8
1 | 4849 | 4895 | 33 | 16667 | 9
1 | 4849 | 4895 | 33 | 16667 | 10
1 | 4555 | 4601 | 33 | 16667 | 11
1 | 4555 | 4601 | 33 | 16667 | 12
1 | 4555 | 4601 | 33 | 16667 | 13
1 | 4243 | 4289 | 33 | 16667 | 14
1 | 4243 | 4289 | 33 | 16667 | 15
1 | 6061 | 6107 | 34 | 16667 | 0
1 | 5767 | 5813 | 34 | 16667 | 1
1 | 5767 | 5813 | 34 | 16667 | 2
1 | 5767 | 5813 | 34 | 16667 | 3
1 | 5455 | 5501 | 34 | 16667 | 4
1 | 5455 | 5501 | 34 | 16667 | 5
1 | 5455 | 5501 | 34 | 16667 | 6
1 | 5161 | 5207 | 34 | 16667 | 7
1 | 5161 | 5207 | 34 | 16667 | 8
1 | 5161 | 5207 | 34 | 16667 | 9
1 | 4849 | 4895 | 34 | 16667 | 10
1 | 4849 | 4895 | 34 | 16667 | 11
1 | 4555 | 4601 | 34 | 16667 | 12
1 | 4555 | 4601 | 34 | 16667 | 13
1 | 4555 | 4601 | 34 | 16667 | 14
1 | 4243 | 4289 | 34 | 16667 | 15
1 | 6061 | 6107 | 35 | 16667 | 0
1 | 6061 | 6107 | 35 | 16667 | 1
1 | 6061 | 6107 | 35 | 16667 | 2
1 | 5767 | 5813 | 35 | 16667 | 3
1 | 5767 | 5813 | 35 | 16667 | 4
1 | 5455 | 5501 | 35 | 16667 | 5
1 | 5455 | 5501 | 35 | 16667 | 6
1 | 5455 | 5501 | 35 | 16667 | 7
1 | 5161 | 5207 | 35 | 16667 | 8
1 | 5161 | 5207 | 35 | 16667 | 9
1 | 5161 | 5207 | 35 | 16667 | 10
1 | 4849 | 4895 | 35 | 16667 | 11
1 | 4849 | 4895 | 35 | 16667 | 12
1 | 4555 | 4601 | 35 | 16667 | 13
1 | 4555 | 4601 | 35 | 16667 | 14
1 | 4555 | 4601 | 35 | 16667 | 15
1 | 6373 | 6419 | 36 | 16667 | 0
1 | 6061 | 6107 | 36 | 16667 | 1
1 | 6061 | 6107 | 36 | 16667 | 2
1 | 6061 | 6107 | 36 | 16667 | 3
1 | 5767 | 5813 | 36 | 16667 | 4
1 | 5767 | 5813 | 36 | 16667 | 5
1 | 5455 | 5501 | 36 | 16667 | 6
1 | 5455 | 5501 | 36 | 16667 | 7
1 | 5455 | 5501 | 36 | 16667 | 8
1 | 5161 | 5207 | 36 | 16667 | 9
1 | 5161 | 5207 | 36 | 16667 | 10
1 | 5161 | 5207 | 36 | 16667 | 11
1 | 4849 | 4895 | 36 | 16667 | 12
1 | 4849 | 4895 | 36 | 16667 | 13
1 | 4555 | 4601 | 36 | 16667 | 14
1 | 4555 | 4601 | 36 | 16667 | 15
1 | 6373 | 6419 | 37 | 16667 | 0
1 | 6373 | 6419 | 37 | 16667 | 1
1 | 6061 | 6107 | 37 | 16667 | 2
1 | 6061 | 6107 | 37 | 16667 | 3
1 | 6061 | 6107 | 37 | 16667 | 4
1 | 5767 | 5813 | 37 | 16667 | 5
1 | 5767 | 5813 | 37 | 16667 | 6
1 | 5767 | 5813 | 37 | 16667 | 7
1 | 5455 | 5501 | 37 | 16667 | 8
1 | 5455 | 5501 | 37 | 16667 | 9
1 | 5161 | 5207 | 37 | 16667 | 10
1 | 5161 | 5207 | 37 | 16667 | 11
1 | 5161 | 5207 | 37 | 16667 | 12
1 | 4849 | 4895 | 37 | 16667 | 13
1 | 4849 | 4895 | 37 | 16667 | 14
1 | 4555 | 4601 | 37 | 16667 | 15
1 | 6667 | 6713 | 38 | 16667 | 0
1 | 6373 | 6419 | 38 | 16667 | 1
1 | 6373 | 6419 | 38 | 16667 | 2
1 | 6373 | 6419 | 38 | 16667 | 3
1 | 6061 | 6107 | 38 | 16667 | 4
1 | 6061 | 6107 | 38 | 16667 | 5
1 | 5767 | 5813 | 38 | 16667 | 6
1 | 5767 | 5813 | 38 | 16667 | 7
1 | 5767 | 5813 | 38 | 16667 | 8
1 | 5455 | 5501 | 38 | 16667 | 9
1 | 5455 | 5501 | 38 | 16667 | 10
1 | 5161 | 5207 | 38 | 16667 | 11
1 | 5161 | 5207 | 38 | 16667 | 12
1 | 5161 | 5207 | 38 | 16667 | 13
1 | 4849 | 4895 | 38 | 16667 | 14
1 | 4849 | 4895 | 38 | 16667 | 15
1 | 6667 | 6713 | 39 | 16667 | 0
1 | 6667 | 6713 | 39 | 16667 | 1
1 | 6373 | 6419 | 39 | 16667 | 2
1 | 6373 | 6419 | 39 | 16667 | 3
1 | 6373 | 6419 | 39 | 16667 | 4
1 | 6061 | 6107 | 39 | 16667 | 5
1 | 6061 | 6107 | 39 | 16667 | 6
1 | 5767 | 5813 | 39 | 16667 | 7
1 | 5767 | 5813 | 39 | 16667 | 8
1 | 5767 | 5813 | 39 | 16667 | 9
1 | 5455 | 5501 | 39 | 16667 | 10
1 | 5455 | 5501 | 39 | 16667 | 11
1 | 5161 | 5207 | 39 | 16667 | 12
1 | 5161 | 5207 | 39 | 16667 | 13
1 | 5161 | 5207 | 39 | 16667 | 14
1 | 4849 | 4895 | 39 | 16667 | 15
1 | 6979 | 7025 | 40 | 16667 | 0
1 | 6667 | 6713 | 40 | 16667 | 1
1 | 6667 | 6713 | 40 | 16667 | 2
1 | 6667 | 6713 | 40 | 16667 | 3
1 | 6373 | 6419 | 40 | 16667 | 4
1 | 6373 | 6419 | 40 | 16667 | 5
1 | 6061 | 6107 | 40 | 16667 | 6
1 | 6061 | 6107 | 40 | 16667 | 7
1 | 5767 | 5813 | 40 | 16667 | 8
1 | 5767 | 5813 | 40 | 16667 | 9
1 | 5767 | 5813 | 40 | 16667 | 10
1 | 5455 | 5501 | 40 | 16667 | 11
1 | 5455 | 5501 | 40 | 16667 | 12
1 | 5161 | 5207 | 40 | 16667 | 13
1 | 5161 | 5207 | 40 | 16667 | 14
1 | 4849 | 4895 | 40 | 16667 | 15
1 | 6979 | 7025 | 41 | 16667 | 0
1 | 6979 | 7025 | 41 | 16667 | 1
1 | 6667 | 6713 | 41 | 16667 | 2
1 | 6667 | 6713 | 41 | 16667 | 3
1 | 6667 | 6713 | 41 | 16667 | 4
1 | 6373 | 6419 | 41 | 16667 | 5
1 | 6373 | 6419 | 41 | 16667 | 6
1 | 6061 | 6107 | 41 | 16667 | 7
1 | 6061 | 6107 | 41 | 16667 | 8
1 | 5767 | 5813 | 41 | 16667 | 9
1 | 5767 | 5813 | 41 | 16667 | 10
1 | 5767 | 5813 | 41 | 16667 | 11
1 | 5455 | 5501 | 41 | 16667 | 12
1 | 5455 | 5501 | 41 | 16667 | 13
1 | 5161 | 5207 | 41 | 16667 | 14
1 | 5161 | 5207 | 41 | 16667 | 15
1 | 7273 | 7319 | 42 | 16667 | 0
1 | 6979 | 7025 | 42 | 16667 | 1
1 | 6979 | 7025 | 42 | 16667 | 2
1 | 6667 | 6713 | 42 | 16667 | 3
1 | 6667 | 6713 | 42 | 16667 | 4
1 | 6667 | 6713 | 42 | 16667 | 5
1 | 6373 | 6419 | 42 | 16667 | 6
1 | 6373 | 6419 | 42 | 16667 | 7
1 | 6061 | 6107 | 42 | 16667 | 8
1 | 6061 | 6107 | 42 | 16667 | 9
1 | 5767 | 5813 | 42 | 16667 | 10
1 | 5767 | 5813 | 42 | 16667 | 11
1 | 5455 | 5501 | 42 | 16667 | 12
1 | 5455 | 5501 | 42 | 16667 | 13
1 | 5455 | 5501 | 42 | 16667 | 14
1 | 5161 | 5207 | 42 | 16667 | 15
1 | 7273 | 7319 | 43 | 16667 | 0
1 | 7273 | 7319 | 43 | 16667 | 1
1 | 6979 | 7025 | 43 | 16667 | 2
1 | 6979 | 7025 | 43 | 16667 | 3
1 | 6667 | 6713 | 43 | 16667 | 4
1 | 6667 | 6713 | 43 | 16667 | 5
1 | 6667 | 6713 | 43 | 16667 | 6
1 | 6373 | 6419 | 43 | 16667 | 7
1 | 6373 | 6419 | 43 | 16667 | 8
1 | 6061 | 6107 | 43 | 16667 | 9
1 | 6061 | 6107 | 43 | 16667 | 10
1 | 5767 | 5813 | 43 | 16667 | 11
1 | 5767 | 5813 | 43 | 16667 | 12
1 | 5455 | 5501 | 43 | 16667 | 13
1 | 5455 | 5501 | 43 | 16667 | 14
1 | 5455 | 5501 | 43 | 16667 | 15
1 | 7585 | 7631 | 44 | 16667 | 0
1 | 7273 | 7319 | 44 | 16667 | 1
1 | 7273 | 7319 | 44 | 16667 | 2
1 | 6979 | 7025 | 44 | 16667 | 3
1 | 6979 | 7025 | 44 | 16667 | 4
1 | 6667 | 6713 | 44 | 16667 | 5
1 | 6667 | 6713 | 44 | 16667 | 6
1 | 6667 | 6713 | 44 | 16667 | 7
1 | 6373 | 6419 | 44 | 16667 | 8
1 | 6373 | 6419 | 44 | 16667 | 9
1 | 6061 | 6107 | 44 | 16667 | 10
1 | 6061 | 6107 | 44 | 16667 | 11
1 | 5767 | 5813 | 44 | 16667 | 12
1 | 5767 | 5813 | 44 | 16667 | 13
1 | 5455 | 5501 | 44 | 16667 | 14
1 | 5455 | 5501 | 44 | 16667 | 15
1 | 7585 | 7631 | 45 | 16667 | 0
1 | 7585 | 7631 | 45 | 16667 | 1
1 | 7273 | 7319 | 45 | 16667 | 2
1 | 7273 | 7319 | 45 | 16667 | 3
1 | 6979 | 7025 | 45 | 16667 | 4
1 | 6979 | 7025 | 45 | 16667 | 5
1 | 6667 | 6713 | 45 | 16667 | 6
1 | 6667 | 6713 | 45 | 16667 | 7
1 | 6667 | 6713 | 45 | 16667 | 8
1 | 6373 | 6419 | 45 | 16667 | 9
1 | 6373 | 6419 | 45 | 16667 | 10
1 | 6061 | 6107 | 45 | 16667 | 11
1 | 6061 | 6107 | 45 | 16667 | 12
1 | 5767 | 5813 | 45 | 16667 | 13
1 | 5767 | 5813 | 45 | 16667 | 14
1 | 5455 | 5501 | 45 | 16667 | 15
1 | 7879 | 7925 | 46 | 16667 | 0
1 | 7585 | 7631 | 46 | 16667 | 1
1 | 7585 | 7631 | 46 | 16667 | 2
1 | 7273 | 7319 | 46 | 16667 | 3
1 | 7273 | 7319 | 46 | 16667 | 4
1 | 6979 | 7025 | 46 | 16667 | 5
1 | 6979 | 7025 | 46 | 16667 | 6
1 | 6667 | 6713 | 46 | 16667 | 7
1 | 6667 | 6713 | 46 | 16667 | 8
1 | 6373 | 6419 | 46 | 16667 | 9
1 | 6373 | 6419 | 46 | 16667 | 10
1 | 6061 | 6107 | 46 | 16667 | 11
1 | 6061 | 6107 | 46 | 16667 | 12
1 | 6061 | 6107 | 46 | 16667 | 13
1 | 5767 | 5813 | 46 | 16667 | 14
1 | 5767 | 5813 | 46 | 16667 | 15
1 | 7879 | 7925 | 47 | 16667 | 0
1 | 7879 | 7925 | 47 | 16667 | 1
1 | 7585 | 7631 | 47 | 16667 | 2
1 | 7585 | 7631 | 47 | 16667 | 3
1 | 7273 | 7319 | 47 | 16667 | 4
1 | 7273 | 7319 | 47 | 16667 | 5
1 | 6979 | 7025 | 47 | 16667 | 6
1 | 6979 | 7025 | 47 | 16667 | 7
1 | 6667 | 6713 | 47 | 16667 | 8
1 | 6667 | 6713 | 47 | 16667 | 9
1 | 6373 | 6419 | 47 | 16667 | 10
1 | 6373 | 6419 | 47 | 16667 | 11
1 | 6061 | 6107 | 47 | 16667 | 12
1 | 6061 | 6107 | 47 | 16667 | 13
1 | 5767 | 5813 | 47 | 16667 | 14
1 | 5767 | 5813 | 47 | 16667 | 15
1 | 8191 | 8237 | 48 | 16667 | 0
1 | 7879 | 7925 | 48 | 16667 | 1
1 | 7879 | 7925 | 48 | 16667 | 2
1 | 7585 | 7631 | 48 | 16667 | 3
1 | 7585 | 7631 | 48 | 16667 | 4
1 | 7273 | 7319 | 48 | 16667 | 5
1 | 7273 | 7319 | 48 | 16667 | 6
1 | 6979 | 7025 | 48 | 16667 | 7
1 | 6979 | 7025 | 48 | 16667 | 8
1 | 6667 | 6713 | 48 | 16667 | 9
1 | 6667 | 6713 | 48 | 16667 | 10
1 | 6373 | 6419 | 48 | 16667 | 11
1 | 6373 | 6419 | 48 | 16667 | 12
1 | 6061 | 6107 | 48 | 16667 | 13
1 | 6061 | 6107 | 48 | 16667 | 14
1 | 5767 | 5813 | 48 | 16667 | 15
1 | 8191 | 8237 | 49 | 16667 | 0
1 | 8191 | 8237 | 49 | 16667 | 1
1 | 7879 | 7925 | 49 | 16667 | 2
1 | 7879 | 7925 | 49 | 16667 | 3
1 | 7585 | 7631 | 49 | 16667 | 4
1 | 7585 | 7631 | 49 | 16667 | 5
1 | 7273 | 7319 | 49 | 16667 | 6
1 | 7273 | 7319 | 49 | 16667 | 7
1 | 6979 | 7025 | 49 | 16667 | 8
1 | 6979 | 7025 | 49 | 16667 | 9
1 | 6667 | 6713 | 49 | 16667 | 10
1 | 6667 | 6713 | 49 | 16667 | 11
1 | 6373 | 6419 | 49 | 16667 | 12
1 | 6373 | 6419 | 49 | 16667 | 13
1 | 6061 | 6107 | 49 | 16667 | 14
1 | 6061 | 6107 | 49 | 16667 | 15
1 | 8485 | 8531 | 50 | 16667 | 0
1 | 8191 | 8237 | 50 | 16667 | 1
1 | 8191 | 8237 | 50 | 16667 | 2
1 | 7879 | 7925 | 50 | 16667 | 3
1 | 7879 | 7925 | 50 | 16667 | 4
1 | 7585 | 7631 | 50 | 16667 | 5
1 | 7585 | 7631 | 50 | 16667 | 6
1 | 7273 | 7319 | 50 | 16667 | 7
1 | 7273 | 7319 | 50 | 16667 | 8
1 | 6979 | 7025 | 50 | 16667 | 9
1 | 6979 | 7025 | 50 | 16667 | 10
1 | 6667 | 6713 | 50 | 16667 | 11
1 | 6667 | 6713 | 50 | 16667 | 12
1 | 6373 | 6419 | 50 | 16667 | 13
1 | 6061 | 6107 | 50 | 16667 | 14
1 | 6061 | 6107 | 50 | 16667 | 15
1 | 8485 | 8531 | 51 | 16667 | 0
1 | 8485 | 8531 | 51 | 16667 | 1
1 | 8191 | 8237 | 51 | 16667 | 2
1 | 8191 | 8237 | 51 | 16667 | 3
1 | 7879 | 7925 | 51 | 16667 | 4
1 | 7879 | 7925 | 51 | 16667 | 5
1 | 7585 | 7631 | 51 | 16667 | 6
1 | 7585 | 7631 | 51 | 16667 | 7
1 | 7273 | 7319 | 51 | 16667 | 8
1 | 7273 | 7319 | 51 | 16667 | 9
1 | 6979 | 7025 | 51 | 16667 | 10
1 | 6667 | 6713 | 51 | 16667 | 11
1 | 6667 | 6713 | 51 | 16667 | 12
1 | 6373 | 6419 | 51 | 16667 | 13
1 | 6373 | 6419 | 51 | 16667 | 14
1 | 6061 | 6107 | 51 | 16667 | 15
1 | 8797 | 8843 | 52 | 16667 | 0
1 | 8485 | 8531 | 52 | 16667 | 1
1 | 8485 | 8531 | 52 | 16667 | 2
1 | 8191 | 8237 | 52 | 16667 | 3
1 | 8191 | 8237 | 52 | 16667 | 4
1 | 7879 | 7925 | 52 | 16667 | 5
1 | 7879 | 7925 | 52 | 16667 | 6
1 | 7585 | 7631 | 52 | 16667 | 7
1 | 7273 | 7319 | 52 | 16667 | 8
1 | 7273 | 7319 | 52 | 16667 | 9
1 | 6979 | 7025 | 52 | 16667 | 10
1 | 6979 | 7025 | 52 | 16667 | 11
1 | 6667 | 6713 | 52 | 16667 | 12
1 | 6667 | 6713 | 52 | 16667 | 13
1 | 6373 | 6419 | 52 | 16667 | 14
1 | 6373 | 6419 | 52 | 16667 | 15
1 | 8797 | 8843 | 53 | 16667 | 0
1 | 8797 | 8843 | 53 | 16667 | 1
1 | 8485 | 8531 | 53 | 16667 | 2
1 | 8485 | 8531 | 53 | 16667 | 3
1 | 8191 | 8237 | 53 | 16667 | 4
1 | 8191 | 8237 | 53 | 16667 | 5
1 | 7879 | 7925 | 53 | 16667 | 6
1 | 7585 | 7631 | 53 | 16667 | 7
1 | 7585 | 7631 | 53 | 16667 | 8
1 | 7273 | 7319 | 53 | 16667 | 9
1 | 7273 | 7319 | 53 | 16667 | 10
1 | 6979 | 7025 | 53 | 16667 | 11
1 | 6979 | 7025 | 53 | 16667 | 12
1 | 6667 | 6713 | 53 | 16667 | 13
1 | 6667 | 6713 | 53 | 16667 | 14
1 | 6373 | 6419 | 53 | 16667 | 15
1 | 9091 | 9137 | 54 | 16667 | 0
1 | 8797 | 8843 | 54 | 16667 | 1
1 | 8797 | 8843 | 54 | 16667 | 2
1 | 8485 | 8531 | 54 | 16667 | 3
1 | 8485 | 8531 | 54 | 16667 | 4
1 | 8191 | 8237 | 54 | 16667 | 5
1 | 7879 | 7925 | 54 | 16667 | 6
1 | 7879 | 7925 | 54 | 16667 | 7
1 | 7585 | 7631 | 54 | 16667 | 8
1 | 7585 | 7631 | 54 | 16667 | 9
1 | 7273 | 7319 | 54 | 16667 | 10
1 | 7273 | 7319 | 54 | 16667 | 11
1 | 6979 | 7025 | 54 | 16667 | 12
1 | 6667 | 6713 | 54 | 16667 | 13
1 | 6667 | 6713 | 54 | 16667 | 14
1 | 6373 | 6419 | 54 | 16667 | 15
1 | 9091 | 9137 | 55 | 16667 | 0
1 | 9091 | 9137 | 55 | 16667 | 1
1 | 8797 | 8843 | 55 | 16667 | 2
1 | 8797 | 8843 | 55 | 16667 | 3
1 | 8485 | 8531 | 55 | 16667 | 4
1 | 8485 | 8531 | 55 | 16667 | 5
1 | 8191 | 8237 | 55 | 16667 | 6
1 | 7879 | 7925 | 55 | 16667 | 7
1 | 7879 | 7925 | 55 | 16667 | 8
1 | 7585 | 7631 | 55 | 16667 | 9
1 | 7585 | 7631 | 55 | 16667 | 10
1 | 7273 | 7319 | 55 | 16667 | 11
1 | 6979 | 7025 | 55 | 16667 | 12
1 | 6979 | 7025 | 55 | 16667 | 13
1 | 6667 | 6713 | 55 | 16667 | 14
1 | 6667 | 6713 | 55 | 16667 | 15
1 | 9403 | 9449 | 56 | 16667 | 0
1 | 9091 | 9137 | 56 | 16667 | 1
1 | 9091 | 9137 | 56 | 16667 | 2
1 | 8797 | 8843 | 56 | 16667 | 3
1 | 8797 | 8843 | 56 | 16667 | 4
1 | 8485 | 8531 | 56 | 16667 | 5
1 | 8191 | 8237 | 56 | 16667 | 6
1 | 8191 | 8237 | 56 | 16667 | 7
1 | 7879 | 7925 | 56 | 16667 | 8
1 | 7879 | 7925 | 56 | 16667 | 9
1 | 7585 | 7631 | 56 | 16667 | 10
1 | 7273 | 7319 | 56 | 16667 | 11
1 | 7273 | 7319 | 56 | 16667 | 12
1 | 6979 | 7025 | 56 | 16667 | 13
1 | 6979 | 7025 | 56 | 16667 | 14
1 | 6667 | 6713 | 56 | 16667 | 15
1 | 9403 | 9449 | 57 | 16667 | 0
1 | 9403 | 9449 | 57 | 16667 | 1
1 | 9091 | 9137 | 57 | 16667 | 2
1 | 9091 | 9137 | 57 | 16667 | 3
1 | 8797 | 8843 | 57 | 16667 | 4
1 | 8485 | 8531 | 57 | 16667 | 5
1 | 8485 | 8531 | 57 | 16667 | 6
1 | 8191 | 8237 | 57 | 16667 | 7
1 | 8191 | 8237 | 57 | 16667 | 8
1 | 7879 | 7925 | 57 | 16667 | 9
1 | 7585 | 7631 | 57 | 16667 | 10
1 | 7585 | 7631 | 57 | 16667 | 11
1 | 7273 | 7319 | 57 | 16667 | 12
1 | 7273 | 7319 | 57 | 16667 | 13
1 | 6979 | 7025 | 57 | 16667 | 14
1 | 6667 | 6713 | 57 | 16667 | 15
1 | 9697 | 9743 | 58 | 16667 | 0
1 | 9403 | 9449 | 58 | 16667 | 1
1 | 9403 | 9449 | 58 | 16667 | 2
1 | 9091 | 9137 | 58 | 16667 | 3
1 | 8797 | 8843 | 58 | 16667 | 4
1 | 8797 | 8843 | 58 | 16667 | 5
1 | 8485 | 8531 | 58 | 16667 | 6
1 | 8485 | 8531 | 58 | 16667 | 7
1 | 8191 | 8237 | 58 | 16667 | 8
1 | 7879 | 7925 | 58 | 16667 | 9
1 | 7879 | 7925 | 58 | 16667 | 10
1 | 7585 | 7631 | 58 | 16667 | 11
1 | 7585 | 7631 | 58 | 16667 | 12
1 | 7273 | 7319 | 58 | 16667 | 13
1 | 6979 | 7025 | 58 | 16667 | 14
1 | 6979 | 7025 | 58 | 16667 | 15
1 | 9697 | 9743 | 59 | 16667 | 0
1 | 9697 | 9743 | 59 | 16667 | 1
1 | 9403 | 9449 | 59 | 16667 | 2
1 | 9403 | 9449 | 59 | 16667 | 3
1 | 9091 | 9137 | 59 | 16667 | 4
1 | 8797 | 8843 | 59 | 16667 | 5
1 | 8797 | 8843 | 59 | 16667 | 6
1 | 8485 | 8531 | 59 | 16667 | 7
1 | 8191 | 8237 | 59 | 16667 | 8
1 | 8191 | 8237 | 59 | 16667 | 9
1 | 7879 | 7925 | 59 | 16667 | 10
1 | 7879 | 7925 | 59 | 16667 | 11
1 | 7585 | 7631 | 59 | 16667 | 12
1 | 7273 | 7319 | 59 | 16667 | 13
1 | 7273 | 7319 | 59 | 16667 | 14
1 | 6979 | 7025 | 59 | 16667 | 15
1 | 10009 | 10055 | 60 | 16667 | 0
1 | 9697 | 9743 | 60 | 16667 | 1
1 | 9697 | 9743 | 60 | 16667 | 2
1 | 9403 | 9449 | 60 | 16667 | 3
1 | 9091 | 9137 | 60 | 16667 | 4
1 | 9091 | 9137 | 60 | 16667 | 5
1 | 8797 | 8843 | 60 | 16667 | 6
1 | 8485 | 8531 | 60 | 16667 | 7
1 | 8485 | 8531 | 60 | 16667 | 8
1 | 8191 | 8237 | 60 | 16667 | 9
1 | 8191 | 8237 | 60 | 16667 | 10
1 | 7879 | 7925 | 60 | 16667 | 11
1 | 7585 | 7631 | 60 | 16667 | 12
1 | 7585 | 7631 | 60 | 16667 | 13
1 | 7273 | 7319 | 60 | 16667 | 14
1 | 6979 | 7025 | 60 | 16667 | 15
1 | 10009 | 10055 | 61 | 16667 | 0
1 | 10009 | 10055 | 61 | 16667 | 1
1 | 9697 | 9743 | 61 | 16667 | 2
1 | 9697 | 9743 | 61 | 16667 | 3
1 | 9403 | 9449 | 61 | 16667 | 4
1 | 9091 | 9137 | 61 | 16667 | 5
1 | 9091 | 9137 | 61 | 16667 | 6
1 | 8797 | 8843 | 61 | 16667 | 7
1 | 8485 | 8531 | 61 | 16667 | 8
1 | 8485 | 8531 | 61 | 16667 | 9
1 | 8191 | 8237 | 61 | 16667 | 10
1 | 7879 | 7925 | 61 | 16667 | 11
1 | 7879 | 7925 | 61 | 16667 | 12
1 | 7585 | 7631 | 61 | 16667 | 13
1 | 7273 | 7319 | 61 | 16667 | 14
1 | 7273 | 7319 | 61 | 16667 | 15
1 | 10303 | 10349 | 62 | 16667 | 0
1 | 10009 | 10055 | 62 | 16667 | 1
1 | 10009 | 10055 | 62 | 16667 | 2
1 | 9697 | 9743 | 62 | 16667 | 3
1 | 9403 | 9449 | 62 | 16667 | 4
1 | 9403 | 9449 | 62 | 16667 | 5
1 | 9091 | 9137 | 62 | 16667 | 6
1 | 8797 | 8843 | 62 | 16667 | 7
1 | 8797 | 8843 | 62 | 16667 | 8
1 | 8485 | 8531 | 62 | 16667 | 9
1 | 8191 | 8237 | 62 | 16667 | 10
1 | 8191 | 8237 | 62 | 16667 | 11
1 | 7879 | 7925 | 62 | 16667 | 12
1 | 7585 | 7631 | 62 | 16667 | 13
1 | 7585 | 7631 | 62 | 16667 | 14
1 | 7273 | 7319 | 62 | 16667 | 15
1 | 10303 | 10349 | 63 | 16667 | 0
1 | 10303 | 10349 | 63 | 16667 | 1
1 | 10009 | 10055 | 63 | 16667 | 2
1 | 9697 | 9743 | 63 | 16667 | 3
1 | 9697 | 9743 | 63 | 16667 | 4
1 | 9403 | 9449 | 63 | 16667 | 5
1 | 9091 | 9137 | 63 | 16667 | 6
1 | 9091 | 9137 | 63 | 16667 | 7
1 | 8797 | 8843 | 63 | 16667 | 8
1 | 8485 | 8531 | 63 | 16667 | 9
1 | 8485 | 8531 | 63 | 16667 | 10
1 | 8191 | 8237 | 63 | 16667 | 11
1 | 7879 | 7925 | 63 | 16667 | 12
1 | 7879 | 7925 | 63 | 16667 | 13
1 | 7585 | 7631 | 63 | 16667 | 14
1 | 7273 | 7319 | 63 | 16667 | 15
1 | 10615 | 10661 | 64 | 16667 | 0
1 | 10303 | 10349 | 64 | 16667 | 1
1 | 10303 | 10349 | 64 | 16667 | 2
1 | 10009 | 10055 | 64 | 16667 | 3
1 | 9697 | 9743 | 64 | 16667 | 4
1 | 9697 | 9743 | 64 | 16667 | 5
1 | 9403 | 9449 | 64 | 16667 | 6
1 | 9091 | 9137 | 64 | 16667 | 7
1 | 9091 | 9137 | 64 | 16667 | 8
1 | 8797 | 8843 | 64 | 16667 | 9
1 | 8485 | 8531 | 64 | 16667 | 10
1 | 8485 | 8531 | 64 | 16667 | 11
1 | 8191 | 8237 | 64 | 16667 | 12
1 | 7879 | 7925 | 64 | 16667 | 13
1 | 7879 | 7925 | 64 | 16667 | 14
1 | 7585 | 7631 | 64 | 16667 | 15
1 | 10615 | 10661 | 65 | 16667 | 0
1 | 10615 | 10661 | 65 | 16667 | 1
1 | 10303 | 10349 | 65 | 16667 | 2
1 | 10009 | 10055 | 65 | 16667 | 3
1 | 10009 | 10055 | 65 | 16667 | 4
1 | 9697 | 9743 | 65 | 16667 | 5
1 | 9403 | 9449 | 65 | 16667 | 6
1 | 9403 | 9449 | 65 | 16667 | 7
1 | 9091 | 9137 | 65 | 16667 | 8
1 | 8797 | 8843 | 65 | 16667 | 9
1 | 8797 | 8843 | 65 | 16667 | 10
1 | 8485 | 8531 | 65 | 16667 | 11
1 | 8191 | 8237 | 65 | 16667 | 12
1 | 8191 | 8237 | 65 | 16667 | 13
1 | 7879 | 7925 | 65 | 16667 | 14
1 | 7585 | 7631 | 65 | 16667 | 15
1 | 10909 | 10955 | 66 | 16667 | 0
1 | 10615 | 10661 | 66 | 16667 | 1
1 | 10615 | 10661 | 66 | 16667 | 2
1 | 10303 | 10349 | 66 | 16667 | 3
1 | 10009 | 10055 | 66 | 16667 | 4
1 | 9697 | 9743 | 66 | 16667 | 5
1 | 9697 | 9743 | 66 | 16667 | 6
1 | 9403 | 9449 | 66 | 16667 | 7
1 | 9091 | 9137 | 66 | 16667 | 8
1 | 9091 | 9137 | 66 | 16667 | 9
1 | 8797 | 8843 | 66 | 16667 | 10
1 | 8485 | 8531 | 66 | 16667 | 11
1 | 8485 | 8531 | 66 | 16667 | 12
1 | 8191 | 8237 | 66 | 16667 | 13
1 | 7879 | 7925 | 66 | 16667 | 14
1 | 7879 | 7925 | 66 | 16667 | 15
1 | 10909 | 10955 | 67 | 16667 | 0
1 | 10909 | 10955 | 67 | 16667 | 1
1 | 10615 | 10661 | 67 | 16667 | 2
1 | 10303 | 10349 | 67 | 16667 | 3
1 | 10303 | 10349 | 67 | 16667 | 4
1 | 10009 | 10055 | 67 | 16667 | 5
1 | 9697 | 9743 | 67 | 16667 | 6
1 | 9697 | 9743 | 67 | 16667 | 7
1 | 9403 | 9449 | 67 | 16667 | 8
1 | 9091 | 9137 | 67 | 16667 | 9
1 | 8797 | 8843 | 67 | 16667 | 10
1 | 8797 | 8843 | 67 | 16667 | 11
1 | 8485 | 8531 | 67 | 16667 | 12
1 | 8191 | 8237 | 67 | 16667 | 13
1 | 8191 | 8237 | 67 | 16667 | 14
1 | 7879 | 7925 | 67 | 16667 | 15
1 | 11221 | 11267 | 68 | 16667 | 0
1 | 10909 | 10955 | 68 | 16667 | 1
1 | 10909 | 10955 | 68 | 16667 | 2
1 | 10615 | 10661 | 68 | 16667 | 3
1 | 10303 | 10349 | 68 | 16667 | 4
1 | 10009 | 10055 | 68 | 16667 | 5
1 | 10009 | 10055 | 68 | 16667 | 6
1 | 9697 | 9743 | 68 | 16667 | 7
1 | 9403 | 9449 | 68 | 16667 | 8
1 | 9403 | 9449 | 68 | 16667 | 9
1 | 9091 | 9137 | 68 | 16667 | 10
1 | 8797 | 8843 | 68 | 16667 | 11
1 | 8485 | 8531 | 68 | 16667 | 12
1 | 8485 | 8531 | 68 | 16667 | 13
1 | 8191 | 8237 | 68 | 16667 | 14
1 | 7879 | 7925 | 68 | 16667 | 15
1 | 11221 | 11267 | 69 | 16667 | 0
1 | 11221 | 11267 | 69 | 16667 | 1
1 | 10909 | 10955 | 69 | 16667 | 2
1 | 10615 | 10661 | 69 | 16667 | 3
1 | 10615 | 10661 | 69 | 16667 | 4
1 | 10303 | 10349 | 69 | 16667 | 5
1 | 10009 | 10055 | 69 | 16667 | 6
1 | 9697 | 9743 | 69 | 16667 | 7
1 | 9697 | 9743 | 69 | 16667 | 8
1 | 9403 | 9449 | 69 | 16667 | 9
1 | 9091 | 9137 | 69 | 16667 | 10
1 | 9091 | 9137 | 69 | 16667 | 11
1 | 8797 | 8843 | 69 | 16667 | 12
1 | 8485 | 8531 | 69 | 16667 | 13
1 | 8191 | 8237 | 69 | 16667 | 14
1 | 8191 | 8237 | 69 | 16667 | 15
1 | 11515 | 11561 | 70 | 16667 | 0
1 | 11221 | 11267 | 70 | 16667 | 1
1 | 10909 | 10955 | 70 | 16667 | 2
1 | 10909 | 10955 | 70 | 16667 | 3
1 | 10615 | 10661 | 70 | 16667 | 4
1 | 10303 | 10349 | 70 | 16667 | 5
1 | 10303 | 10349 | 70 | 16667 | 6
1 | 10009 | 10055 | 70 | 16667 | 7
1 | 9697 | 9743 | 70 | 16667 | 8
1 | 9403 | 9449 | 70 | 16667 | 9
1 | 9403 | 9449 | 70 | 16667 | 10
1 | 9091 | 9137 | 70 | 16667 | 11
1 | 8797 | 8843 | 70 | 16667 | 12
1 | 8485 | 8531 | 70 | 16667 | 13
1 | 8485 | 8531 | 70 | 16667 | 14
1 | 8191 | 8237 | 70 | 16667 | 15
1 | 11515 | 11561 | 71 | 16667 | 0
1 | 11515 | 11561 | 71 | 16667 | 1
1 | 11221 | 11267 | 71 | 16667 | 2
1 | 10909 | 10955 | 71 | 16667 | 3
1 | 10909 | 10955 | 71 | 16667 | 4
1 | 10615 | 10661 | 71 | 16667 | 5
1 | 10303 | 10349 | 71 | 16667 | 6
1 | 10009 | 10055 | 71 | 16667 | 7
1 | 10009 | 10055 | 71 | 16667 | 8
1 | 9697 | 9743 | 71 | 16667 | 9
1 | 9403 | 9449 | 71 | 16667 | 10
1 | 9091 | 9137 | 71 | 16667 | 11
1 | 9091 | 9137 | 71 | 16667 | 12
1 | 8797 | 8843 | 71 | 16667 | 13
1 | 8485 | 8531 | 71 | 16667 | 14
1 | 8191 | 8237 | 71 | 16667 | 15
1 | 11827 | 11873 | 72 | 16667 | 0
1 | 11515 | 11561 | 72 | 16667 | 1
1 | 11221 | 11267 | 72 | 16667 | 2
1 | 11221 | 11267 | 72 | 16667 | 3
1 | 10909 | 10955 | 72 | 16667 | 4
1 | 10615 | 10661 | 72 | 16667 | 5
1 | 10303 | 10349 | 72 | 16667 | 6
1 | 10303 | 10349 | 72 | 16667 | 7
1 | 10009 | 10055 | 72 | 16667 | 8
1 | 9697 | 9743 | 72 | 16667 | 9
1 | 9403 | 9449 | 72 | 16667 | 10
1 | 9403 | 9449 | 72 | 16667 | 11
1 | 9091 | 9137 | 72 | 16667 | 12
1 | 8797 | 8843 | 72 | 16667 | 13
1 | 8485 | 8531 | 72 | 16667 | 14
1 | 8485 | 8531 | 72 | 16667 | 15
1 | 12121 | 12167 | 73 | 16667 | 0
1 | 11827 | 11873 | 73 | 16667 | 1
1 | 11515 | 11561 | 73 | 16667 | 2
1 | 11221 | 11267 | 73 | 16667 | 3
1 | 10909 | 10955 | 73 | 16667 | 4
1 | 10909 | 10955 | 73 | 16667 | 5
1 | 10615 | 10661 | 73 | 16667 | 6
1 | 10303 | 10349 | 73 | 16667 | 7
1 | 10009 | 10055 | 73 | 16667 | 8
1 | 10009 | 10055 | 73 | 16667 | 9
1 | 9697 | 9743 | 73 | 16667 | 10
1 | 9403 | 9449 | 73 | 16667 | 11
1 | 9091 | 9137 | 73 | 16667 | 12
1 | 9091 | 9137 | 73 | 16667 | 13
1 | 8797 | 8843 | 73 | 16667 | 14
1 | 8485 | 8531 | 73 | 16667 | 15
1 | 12121 | 12167 | 74 | 16667 | 0
1 | 11827 | 11873 | 74 | 16667 | 1
1 | 11515 | 11561 | 74 | 16667 | 2
1 | 11515 | 11561 | 74 | 16667 | 3
1 | 11221 | 11267 | 74 | 16667 | 4
1 | 10909 | 10955 | 74 | 16667 | 5
1 | 10615 | 10661 | 74 | 16667 | 6
1 | 10615 | 10661 | 74 | 16667 | 7
1 | 10303 | 10349 | 74 | 16667 | 8
1 | 10009 | 10055 | 74 | 16667 | 9
1 | 9697 | 9743 | 74 | 16667 | 10
1 | 9403 | 9449 | 74 | 16667 | 11
1 | 9403 | 9449 | 74 | 16667 | 12
1 | 9091 | 9137 | 74 | 16667 | 13
1 | 8797 | 8843 | 74 | 16667 | 14
1 | 8485 | 8531 | 74 | 16667 | 15
1 | 12121 | 12167 | 75 | 16667 | 0
1 | 12121 | 12167 | 75 | 16667 | 1
1 | 11827 | 11873 | 75 | 16667 | 2
1 | 11515 | 11561 | 75 | 16667 | 3
1 | 11221 | 11267 | 75 | 16667 | 4
1 | 11221 | 11267 | 75 | 16667 | 5
1 | 10909 | 10955 | 75 | 16667 | 6
1 | 10615 | 10661 | 75 | 16667 | 7
1 | 10303 | 10349 | 75 | 16667 | 8
1 | 10009 | 10055 | 75 | 16667 | 9
1 | 10009 | 10055 | 75 | 16667 | 10
1 | 9697 | 9743 | 75 | 16667 | 11
1 | 9403 | 9449 | 75 | 16667 | 12
1 | 9091 | 9137 | 75 | 16667 | 13
1 | 9091 | 9137 | 75 | 16667 | 14
1 | 8797 | 8843 | 75 | 16667 | 15
1 | 12433 | 12479 | 76 | 16667 | 0
1 | 12121 | 12167 | 76 | 16667 | 1
1 | 11827 | 11873 | 76 | 16667 | 2
1 | 11827 | 11873 | 76 | 16667 | 3
1 | 11515 | 11561 | 76 | 16667 | 4
1 | 11221 | 11267 | 76 | 16667 | 5
1 | 10909 | 10955 | 76 | 16667 | 6
1 | 10615 | 10661 | 76 | 16667 | 7
1 | 10615 | 10661 | 76 | 16667 | 8
1 | 10303 | 10349 | 76 | 16667 | 9
1 | 10009 | 10055 | 76 | 16667 | 10
1 | 9697 | 9743 | 76 | 16667 | 11
1 | 9403 | 9449 | 76 | 16667 | 12
1 | 9403 | 9449 | 76 | 16667 | 13
1 | 9091 | 9137 | 76 | 16667 | 14
1 | 8797 | 8843 | 76 | 16667 | 15
1 | 12727 | 12773 | 77 | 16667 | 0
1 | 12433 | 12479 | 77 | 16667 | 1
1 | 12121 | 12167 | 77 | 16667 | 2
1 | 11827 | 11873 | 77 | 16667 | 3
1 | 11515 | 11561 | 77 | 16667 | 4
1 | 11221 | 11267 | 77 | 16667 | 5
1 | 11221 | 11267 | 77 | 16667 | 6
1 | 10909 | 10955 | 77 | 16667 | 7
1 | 10615 | 10661 | 77 | 16667 | 8
1 | 10303 | 10349 | 77 | 16667 | 9
1 | 10009 | 10055 | 77 | 16667 | 10
1 | 10009 | 10055 | 77 | 16667 | 11
1 | 9697 | 9743 | 77 | 16667 | 12
1 | 9403 | 9449 | 77 | 16667 | 13
1 | 9091 | 9137 | 77 | 16667 | 14
1 | 8797 | 8843 | 77 | 16667 | 15
1 | 12727 | 12773 | 78 | 16667 | 0
1 | 12433 | 12479 | 78 | 16667 | 1
1 | 12121 | 12167 | 78 | 16667 | 2
1 | 12121 | 12167 | 78 | 16667 | 3
1 | 11827 | 11873 | 78 | 16667 | 4
1 | 11515 | 11561 | 78 | 16667 | 5
1 | 11221 | 11267 | 78 | 16667 | 6
1 | 10909 | 10955 | 78 | 16667 | 7
1 | 10615 | 10661 | 78 | 16667 | 8
1 | 10615 | 10661 | 78 | 16667 | 9
1 | 10303 | 10349 | 78 | 16667 | 10
1 | 10009 | 10055 | 78 | 16667 | 11
1 | 9697 | 9743 | 78 | 16667 | 12
1 | 9403 | 9449 | 78 | 16667 | 13
1 | 9403 | 9449 | 78 | 16667 | 14
1 | 9091 | 9137 | 78 | 16667 | 15
1 | 13039 | 13085 | 79 | 16667 | 0
1 | 12727 | 12773 | 79 | 16667 | 1
1 | 12433 | 12479 | 79 | 16667 | 2
1 | 12121 | 12167 | 79 | 16667 | 3
1 | 11827 | 11873 | 79 | 16667 | 4
1 | 11515 | 11561 | 79 | 16667 | 5
1 | 11515 | 11561 | 79 | 16667 | 6
1 | 11221 | 11267 | 79 | 16667 | 7
1 | 10909 | 10955 | 79 | 16667 | 8
1 | 10615 | 10661 | 79 | 16667 | 9
1 | 10303 | 10349 | 79 | 16667 | 10
1 | 10009 | 10055 | 79 | 16667 | 11
1 | 10009 | 10055 | 79 | 16667 | 12
1 | 9697 | 9743 | 79 | 16667 | 13
1 | 9403 | 9449 | 79 | 16667 | 14
1 | 9091 | 9137 | 79 | 16667 | 15
1 | 13039 | 13085 | 80 | 16667 | 0
1 | 12727 | 12773 | 80 | 16667 | 1
1 | 12433 | 12479 | 80 | 16667 | 2
1 | 12433 | 12479 | 80 | 16667 | 3
1 | 12121 | 12167 | 80 | 16667 | 4
1 | 11827 | 11873 | 80 | 16667 | 5
1 | 11515 | 11561 | 80 | 16667 | 6
1 | 11221 | 11267 | 80 | 16667 | 7
1 | 10909 | 10955 | 80 | 16667 | 8
1 | 10615 | 10661 | 80 | 16667 | 9
1 | 10615 | 10661 | 80 | 16667 | 10
1 | 10303 | 10349 | 80 | 16667 | 11
1 | 10009 | 10055 | 80 | 16667 | 12
1 | 9697 | 9743 | 80 | 16667 | 13
1 | 9403 | 9449 | 80 | 16667 | 14
1 | 9091 | 9137 | 80 | 16667 | 15
1 | 13333 | 13379 | 81 | 16667 | 0
1 | 13039 | 13085 | 81 | 16667 | 1
1 | 12727 | 12773 | 81 | 16667 | 2
1 | 12433 | 12479 | 81 | 16667 | 3
1 | 12121 | 12167 | 81 | 16667 | 4
1 | 11827 | 11873 | 81 | 16667 | 5
1 | 11515 | 11561 | 81 | 16667 | 6
1 | 11515 | 11561 | 81 | 16667 | 7
1 | 11221 | 11267 | 81 | 16667 | 8
1 | 10909 | 10955 | 81 | 16667 | 9
1 | 10615 | 10661 | 81 | 16667 | 10
1 | 10303 | 10349 | 81 | 16667 | 11
1 | 10009 | 10055 | 81 | 16667 | 12
1 | 9697 | 9743 | 81 | 16667 | 13
1 | 9697 | 9743 | 81 | 16667 | 14
1 | 9403 | 9449 | 81 | 16667 | 15
1 | 13333 | 13379 | 82 | 16667 | 0
1 | 13039 | 13085 | 82 | 16667 | 1
1 | 12727 | 12773 | 82 | 16667 | 2
1 | 12433 | 12479 | 82 | 16667 | 3
1 | 12433 | 12479 | 82 | 16667 | 4
1 | 12121 | 12167 | 82 | 16667 | 5
1 | 11827 | 11873 | 82 | 16667 | 6
1 | 11515 | 11561 | 82 | 16667 | 7
1 | 11221 | 11267 | 82 | 16667 | 8
1 | 10909 | 10955 | 82 | 16667 | 9
1 | 10615 | 10661 | 82 | 16667 | 10
1 | 10615 | 10661 | 82 | 16667 | 11
1 | 10303 | 10349 | 82 | 16667 | 12
1 | 10009 | 10055 | 82 | 16667 | 13
1 | 9697 | 9743 | 82 | 16667 | 14
1 | 9403 | 9449 | 82 | 16667 | 15
1 | 13645 | 13691 | 83 | 16667 | 0
1 | 13333 | 13379 | 83 | 16667 | 1
1 | 13039 | 13085 | 83 | 16667 | 2
1 | 12727 | 12773 | 83 | 16667 | 3
1 | 12433 | 12479 | 83 | 16667 | 4
1 | 12121 | 12167 | 83 | 16667 | 5
1 | 11827 | 11873 | 83 | 16667 | 6
1 | 11515 | 11561 | 83 | 16667 | 7
1 | 11515 | 11561 | 83 | 16667 | 8
1 | 11221 | 11267 | 83 | 16667 | 9
1 | 10909 | 10955 | 83 | 16667 | 10
1 | 10615 | 10661 | 83 | 16667 | 11
1 | 10303 | 10349 | 83 | 16667 | 12
1 | 10009 | 10055 | 83 | 16667 | 13
1 | 9697 | 9743 | 83 | 16667 | 14
1 | 9697 | 9743 | 83 | 16667 | 15
1 | 13645 | 13691 | 84 | 16667 | 0
1 | 13333 | 13379 | 84 | 16667 | 1
1 | 13039 | 13085 | 84 | 16667 | 2
1 | 12727 | 12773 | 84 | 16667 | 3
1 | 12727 | 12773 | 84 | 16667 | 4
1 | 12433 | 12479 | 84 | 16667 | 5
1 | 12121 | 12167 | 84 | 16667 | 6
1 | 11827 | 11873 | 84 | 16667 | 7
1 | 11515 | 11561 | 84 | 16667 | 8
1 | 11221 | 11267 | 84 | 16667 | 9
1 | 10909 | 10955 | 84 | 16667 | 10
1 | 10615 | 10661 | 84 | 16667 | 11
1 | 10303 | 10349 | 84 | 16667 | 12
1 | 10303 | 10349 | 84 | 16667 | 13
1 | 10009 | 10055 | 84 | 16667 | 14
1 | 9697 | 9743 | 84 | 16667 | 15
1 | 13939 | 13985 | 85 | 16667 | 0
1 | 13645 | 13691 | 85 | 16667 | 1
1 | 13333 | 13379 | 85 | 16667 | 2
1 | 13039 | 13085 | 85 | 16667 | 3
1 | 12727 | 12773 | 85 | 16667 | 4
1 | 12433 | 12479 | 85 | 16667 | 5
1 | 12121 | 12167 | 85 | 16667 | 6
1 | 11827 | 11873 | 85 | 16667 | 7
1 | 11515 | 11561 | 85 | 16667 | 8
1 | 11515 | 11561 | 85 | 16667 | 9
1 | 11221 | 11267 | 85 | 16667 | 10
1 | 10909 | 10955 | 85 | 16667 | 11
1 | 10615 | 10661 | 85 | 16667 | 12
1 | 10303 | 10349 | 85 | 16667 | 13
1 | 10009 | 10055 | 85 | 16667 | 14
1 | 9697 | 9743 | 85 | 16667 | 15
1 | 13939 | 13985 | 86 | 16667 | 0
1 | 13645 | 13691 | 86 | 16667 | 1
1 | 13333 | 13379 | 86 | 16667 | 2
1 | 13039 | 13085 | 86 | 16667 | 3
1 | 12727 | 12773 | 86 | 16667 | 4
1 | 12727 | 12773 | 86 | 16667 | 5
1 | 12433 | 12479 | 86 | 16667 | 6
1 | 12121 | 12167 | 86 | 16667 | 7
1 | 11827 | 11873 | 86 | 16667 | 8
1 | 11515 | 11561 | 86 | 16667 | 9
1 | 11221 | 11267 | 86 | 16667 | 10
1 | 10909 | 10955 | 86 | 16667 | 11
1 | 10615 | 10661 | 86 | 16667 | 12
1 | 10303 | 10349 | 86 | 16667 | 13
1 | 10009 | 10055 | 86 | 16667 | 14
1 | 10009 | 10055 | 86 | 16667 | 15
1 | 14251 | 14297 | 87 | 16667 | 0
1 | 13939 | 13985 | 87 | 16667 | 1
1 | 13645 | 13691 | 87 | 16667 | 2
1 | 13333 | 13379 | 87 | 16667 | 3
1 | 13039 | 13085 | 87 | 16667 | 4
1 | 12727 | 12773 | 87 | 16667 | 5
1 | 12433 | 12479 | 87 | 16667 | 6
1 | 12121 | 12167 | 87 | 16667 | 7
1 | 11827 | 11873 | 87 | 16667 | 8
1 | 11515 | 11561 | 87 | 16667 | 9
1 | 11221 | 11267 | 87 | 16667 | 10
1 | 11221 | 11267 | 87 | 16667 | 11
1 | 10909 | 10955 | 87 | 16667 | 12
1 | 10615 | 10661 | 87 | 16667 | 13
1 | 10303 | 10349 | 87 | 16667 | 14
1 | 10009 | 10055 | 87 | 16667 | 15
1 | 14251 | 14297 | 88 | 16667 | 0
1 | 13939 | 13985 | 88 | 16667 | 1
1 | 13645 | 13691 | 88 | 16667 | 2
1 | 13333 | 13379 | 88 | 16667 | 3
1 | 13039 | 13085 | 88 | 16667 | 4
1 | 12727 | 12773 | 88 | 16667 | 5
1 | 12727 | 12773 | 88 | 16667 | 6
1 | 12433 | 12479 | 88 | 16667 | 7
1 | 12121 | 12167 | 88 | 16667 | 8
1 | 11827 | 11873 | 88 | 16667 | 9
1 | 11515 | 11561 | 88 | 16667 | 10
1 | 11221 | 11267 | 88 | 16667 | 11
1 | 10909 | 10955 | 88 | 16667 | 12
1 | 10615 | 10661 | 88 | 16667 | 13
1 | 10303 | 10349 | 88 | 16667 | 14
1 | 10009 | 10055 | 88 | 16667 | 15
1 | 14545 | 14591 | 89 | 16667 | 0
1 | 14251 | 14297 | 89 | 16667 | 1
1 | 13939 | 13985 | 89 | 16667 | 2
1 | 13645 | 13691 | 89 | 16667 | 3
1 | 13333 | 13379 | 89 | 16667 | 4
1 | 13039 | 13085 | 89 | 16667 | 5
1 | 12727 | 12773 | 89 | 16667 | 6
1 | 12433 | 12479 | 89 | 16667 | 7
1 | 12121 | 12167 | 89 | 16667 | 8
1 | 11827 | 11873 | 89 | 16667 | 9
1 | 11515 | 11561 | 89 | 16667 | 10
1 | 11221 | 11267 | 89 | 16667 | 11
1 | 10909 | 10955 | 89 | 16667 | 12
1 | 10615 | 10661 | 89 | 16667 | 13
1 | 10303 | 10349 | 89 | 16667 | 14
1 | 10009 | 10055 | 89 | 16667 | 15
1 | 14545 | 14591 | 90 | 16667 | 0
1 | 14251 | 14297 | 90 | 16667 | 1
1 | 13939 | 13985 | 90 | 16667 | 2
1 | 13645 | 13691 | 90 | 16667 | 3
1 | 13333 | 13379 | 90 | 16667 | 4
1 | 13039 | 13085 | 90 | 16667 | 5
1 | 12727 | 12773 | 90 | 16667 | 6
1 | 12727 | 12773 | 90 | 16667 | 7
1 | 12433 | 12479 | 90 | 16667 | 8
1 | 12121 | 12167 | 90 | 16667 | 9
1 | 11515 | 11561 | 90 | 16667 | 10
1 | 11221 | 11267 | 90 | 16667 | 11
1 | 10909 | 10955 | 90 | 16667 | 12
1 | 10615 | 10661 | 90 | 16667 | 13
1 | 10303 | 10349 | 90 | 16667 | 14
1 | 10009 | 10055 | 90 | 16667 | 15
1 | 14857 | 14903 | 91 | 16667 | 0
1 | 14545 | 14591 | 91 | 16667 | 1
1 | 14251 | 14297 | 91 | 16667 | 2
1 | 13939 | 13985 | 91 | 16667 | 3
1 | 13645 | 13691 | 91 | 16667 | 4
1 | 13333 | 13379 | 91 | 16667 | 5
1 | 13039 | 13085 | 91 | 16667 | 6
1 | 12727 | 12773 | 91 | 16667 | 7
1 | 12433 | 12479 | 91 | 16667 | 8
1 | 12121 | 12167 | 91 | 16667 | 9
1 | 11515 | 11561 | 91 | 16667 | 10
1 | 11221 | 11267 | 91 | 16667 | 11
1 | 10909 | 10955 | 91 | 16667 | 12
1 | 10615 | 10661 | 91 | 16667 | 13
1 | 10303 | 10349 | 91 | 16667 | 14
1 | 10009 | 10055 | 91 | 16667 | 15
1 | 14857 | 14903 | 92 | 16667 | 0
1 | 14545 | 14591 | 92 | 16667 | 1
1 | 14251 | 14297 | 92 | 16667 | 2
1 | 13939 | 13985 | 92 | 16667 | 3
1 | 13645 | 13691 | 92 | 16667 | 4
1 | 13333 | 13379 | 92 | 16667 | 5
1 | 13039 | 13085 | 92 | 16667 | 6
1 | 12727 | 12773 | 92 | 16667 | 7
1 | 12433 | 12479 | 92 | 16667 | 8
1 | 12121 | 12167 | 92 | 16667 | 9
1 | 11515 | 11561 | 92 | 16667 | 10
1 | 11221 | 11267 | 92 | 16667 | 11
1 | 10909 | 10955 | 92 | 16667 | 12
1 | 10615 | 10661 | 92 | 16667 | 13
1 | 10303 | 10349 | 92 | 16667 | 14
1 | 10009 | 10055 | 92 | 16667 | 15
1 | 14857 | 14903 | 93 | 16667 | 0
1 | 14545 | 14591 | 93 | 16667 | 1
1 | 14251 | 14297 | 93 | 16667 | 2
1 | 13939 | 13985 | 93 | 16667 | 3
1 | 13645 | 13691 | 93 | 16667 | 4
1 | 13333 | 13379 | 93 | 16667 | 5
1 | 13039 | 13085 | 93 | 16667 | 6
1 | 12727 | 12773 | 93 | 16667 | 7
1 | 12433 | 12479 | 93 | 16667 | 8
1 | 12121 | 12167 | 93 | 16667 | 9
1 | 11515 | 11561 | 93 | 16667 | 10
1 | 11221 | 11267 | 93 | 16667 | 11
1 | 10909 | 10955 | 93 | 16667 | 12
1 | 10615 | 10661 | 93 | 16667 | 13
1 | 10303 | 10349 | 93 | 16667 | 14
1 | 10009 | 10055 | 93 | 16667 | 15
1 | 14857 | 14903 | 94 | 16667 | 0
1 | 14545 | 14591 | 94 | 16667 | 1
1 | 14251 | 14297 | 94 | 16667 | 2
1 | 13939 | 13985 | 94 | 16667 | 3
1 | 13645 | 13691 | 94 | 16667 | 4
1 | 13333 | 13379 | 94 | 16667 | 5
1 | 13039 | 13085 | 94 | 16667 | 6
1 | 12727 | 12773 | 94 | 16667 | 7
1 | 12433 | 12479 | 94 | 16667 | 8
1 | 12121 | 12167 | 94 | 16667 | 9
1 | 11515 | 11561 | 94 | 16667 | 10
1 | 11221 | 11267 | 94 | 16667 | 11
1 | 10909 | 10955 | 94 | 16667 | 12
1 | 10615 | 10661 | 94 | 16667 | 13
1 | 10303 | 10349 | 94 | 16667 | 14
1 | 10009 | 10055 | 94 | 16667 | 15
1 | 14857 | 14903 | 95 | 16667 | 0
1 | 14545 | 14591 | 95 | 16667 | 1
1 | 14251 | 14297 | 95 | 16667 | 2
1 | 13939 | 13985 | 95 | 16667 | 3
1 | 13645 | 13691 | 95 | 16667 | 4
1 | 13333 | 13379 | 95 | 16667 | 5
1 | 13039 | 13085 | 95 | 16667 | 6
1 | 12727 | 12773 | 95 | 16667 | 7
1 | 12433 | 12479 | 95 | 16667 | 8
1 | 12121 | 12167 | 95 | 16667 | 9
1 | 11515 | 11561 | 95 | 16667 | 10
1 | 11221 | 11267 | 95 | 16667 | 11
1 | 10909 | 10955 | 95 | 16667 | 12
1 | 10615 | 10661 | 95 | 16667 | 13
1 | 10303 | 10349 | 95 | 16667 | 14
1 | 10009 | 10055 | 95 | 16667 | 15
1 | 14857 | 14903 | 96 | 16667 | 0
1 | 14545 | 14591 | 96 | 16667 | 1
1 | 14251 | 14297 | 96 | 16667 | 2
1 | 13939 | 13985 | 96 | 16667 | 3
1 | 13645 | 13691 | 96 | 16667 | 4
1 | 13333 | 13379 | 96 | 16667 | 5
1 | 13039 | 13085 | 96 | 16667 | 6
1 | 12727 | 12773 | 96 | 16667 | 7
1 | 12433 | 12479 | 96 | 16667 | 8
1 | 12121 | 12167 | 96 | 16667 | 9
1 | 11515 | 11561 | 96 | 16667 | 10
1 | 11221 | 11267 | 96 | 16667 | 11
1 | 10909 | 10955 | 96 | 16667 | 12
1 | 10615 | 10661 | 96 | 16667 | 13
1 | 10303 | 10349 | 96 | 16667 | 14
1 | 10009 | 10055 | 96 | 16667 | 15
1 | 14857 | 14903 | 97 | 16667 | 0
1 | 14545 | 14591 | 97 | 16667 | 1
1 | 14251 | 14297 | 97 | 16667 | 2
1 | 13939 | 13985 | 97 | 16667 | 3
1 | 13645 | 13691 | 97 | 16667 | 4
1 | 13333 | 13379 | 97 | 16667 | 5
1 | 13039 | 13085 | 97 | 16667 | 6
1 | 12727 | 12773 | 97 | 16667 | 7
1 | 12433 | 12479 | 97 | 16667 | 8
1 | 12121 | 12167 | 97 | 16667 | 9
1 | 11515 | 11561 | 97 | 16667 | 10
1 | 11221 | 11267 | 97 | 16667 | 11
1 | 10909 | 10955 | 97 | 16667 | 12
1 | 10615 | 10661 | 97 | 16667 | 13
1 | 10303 | 10349 | 97 | 16667 | 14
1 | 10009 | 10055 | 97 | 16667 | 15
1 | 14857 | 14903 | 98 | 16667 | 0
1 | 14545 | 14591 | 98 | 16667 | 1
1 | 14251 | 14297 | 98 | 16667 | 2
1 | 13939 | 13985 | 98 | 16667 | 3
1 | 13645 | 13691 | 98 | 16667 | 4
1 | 13333 | 13379 | 98 | 16667 | 5
1 | 13039 | 13085 | 98 | 16667 | 6
1 | 12727 | 12773 | 98 | 16667 | 7
1 | 12433 | 12479 | 98 | 16667 | 8
1 | 12121 | 12167 | 98 | 16667 | 9
1 | 11515 | 11561 | 98 | 16667 | 10
1 | 11221 | 11267 | 98 | 16667 | 11
1 | 10909 | 10955 | 98 | 16667 | 12
1 | 10615 | 10661 | 98 | 16667 | 13
1 | 10303 | 10349 | 98 | 16667 | 14
1 | 10009 | 10055 | 98 | 16667 | 15
1 | 14857 | 14903 | 99 | 16667 | 0
1 | 14545 | 14591 | 99 | 16667 | 1
1 | 14251 | 14297 | 99 | 16667 | 2
1 | 13939 | 13985 | 99 | 16667 | 3
1 | 13645 | 13691 | 99 | 16667 | 4
1 | 13333 | 13379 | 99 | 16667 | 5
1 | 13039 | 13085 | 99 | 16667 | 6
1 | 12727 | 12773 | 99 | 16667 | 7
1 | 12433 | 12479 | 99 | 16667 | 8
1 | 12121 | 12167 | 99 | 16667 | 9
1 | 11515 | 11561 | 99 | 16667 | 10
1 | 11221 | 11267 | 99 | 16667 | 11
1 | 10909 | 10955 | 99 | 16667 | 12
1 | 10615 | 10661 | 99 | 16667 | 13
1 | 10303 | 10349 | 99 | 16667 | 14
1 | 10009 | 10055 | 99 | 16667 | 15
2 | 2131 | 2213 | 1 | 16667 | 0
2 | 2131 | 2213 | 1 | 16667 | 1
2 | 2131 | 2213 | 1 | 16667 | 2
2 | 2131 | 2213 | 1 | 16667 | 3
2 | 2131 | 2213 | 1 | 16667 | 4
2 | 2131 | 2213 | 1 | 16667 | 5
2 | 2131 | 2213 | 1 | 16667 | 6
2 | 2131 | 2213 | 1 | 16667 | 7
2 | 2131 | 2213 | 1 | 16667 | 8
2 | 2131 | 2213 | 1 | 16667 | 9
2 | 2131 | 2213 | 1 | 16667 | 10
2 | 2131 | 2213 | 1 | 16667 | 11
2 | 2131 | 2213 | 1 | 16667 | 12
2 | 2131 | 2213 | 1 | 16667 | 13
2 | 2131 | 2213 | 1 | 16667 | 14
2 | 2131 | 2213 | 1 | 16667 | 15
2 | 2131 | 2213 | 2 | 16667 | 0
2 | 2131 | 2213 | 2 | 16667 | 1
2 | 2131 | 2213 | 2 | 16667 | 2
2 | 2131 | 2213 | 2 | 16667 | 3
2 | 2131 | 2213 | 2 | 16667 | 4
2 | 2131 | 2213 | 2 | 16667 | 5
2 | 2131 | 2213 | 2 | 16667 | 6
2 | 2131 | 2213 | 2 | 16667 | 7
2 | 2131 | 2213 | 2 | 16667 | 8
2 | 2131 | 2213 | 2 | 16667 | 9
2 | 2131 | 2213 | 2 | 16667 | 10
2 | 2131 | 2213 | 2 | 16667 | 11
2 | 2131 | 2213 | 2 | 16667 | 12
2 | 2131 | 2213 | 2 | 16667 | 13
2 | 2131 | 2213 | 2 | 16667 | 14
2 | 2131 | 2213 | 2 | 16667 | 15
2 | 2131 | 2213 | 3 | 16667 | 0
2 | 2131 | 2213 | 3 | 16667 | 1
2 | 2131 | 2213 | 3 | 16667 | 2
2 | 2131 | 2213 | 3 | 16667 | 3
2 | 2131 | 2213 | 3 | 16667 | 4
2 | 2131 | 2213 | 3 | 16667 | 5
2 | 2131 | 2213 | 3 | 16667 | 6
2 | 2131 | 2213 | 3 | 16667 | 7
2 | 2131 | 2213 | 3 | 16667 | 8
2 | 2131 | 2213 | 3 | 16667 | 9
2 | 2131 | 2213 | 3 | 16667 | 10
2 | 2131 | 2213 | 3 | 16667 | 11
2 | 2131 | 2213 | 3 | 16667 | 12
2 | 2131 | 2213 | 3 | 16667 | 13
2 | 2131 | 2213 | 3 | 16667 | 14
2 | 2131 | 2213 | 3 | 16667 | 15
2 | 2131 | 2213 | 4 | 16667 | 0
2 | 2131 | 2213 | 4 | 16667 | 1
2 | 2131 | 2213 | 4 | 16667 | 2
2 | 2131 | 2213 | 4 | 16667 | 3
2 | 2131 | 2213 | 4 | 16667 | 4
2 | 2131 | 2213 | 4 | 16667 | 5
2 | 2131 | 2213 | 4 | 16667 | 6
2 | 2131 | 2213 | 4 | 16667 | 7
2 | 2131 | 2213 | 4 | 16667 | 8
2 | 2131 | 2213 | 4 | 16667 | 9
2 | 2131 | 2213 | 4 | 16667 | 10
2 | 2131 | 2213 | 4 | 16667 | 11
2 | 2131 | 2213 | 4 | 16667 | 12
2 | 2131 | 2213 | 4 | 16667 | 13
2 | 2131 | 2213 | 4 | 16667 | 14
2 | 2131 | 2213 | 4 | 16667 | 15
2 | 2131 | 2213 | 5 | 16667 | 0
2 | 2131 | 2213 | 5 | 16667 | 1
2 | 2131 | 2213 | 5 | 16667 | 2
2 | 2131 | 2213 | 5 | 16667 | 3
2 | 2131 | 2213 | 5 | 16667 | 4
2 | 2131 | 2213 | 5 | 16667 | 5
2 | 2131 | 2213 | 5 | 16667 | 6
2 | 2131 | 2213 | 5 | 16667 | 7
2 | 2131 | 2213 | 5 | 16667 | 8
2 | 2131 | 2213 | 5 | 16667 | 9
2 | 2131 | 2213 | 5 | 16667 | 10
2 | 2131 | 2213 | 5 | 16667 | 11
2 | 2131 | 2213 | 5 | 16667 | 12
2 | 2131 | 2213 | 5 | 16667 | 13
2 | 2131 | 2213 | 5 | 16667 | 14
2 | 2131 | 2213 | 5 | 16667 | 15
2 | 2131 | 2213 | 6 | 16667 | 0
2 | 2131 | 2213 | 6 | 16667 | 1
2 | 2131 | 2213 | 6 | 16667 | 2
2 | 2131 | 2213 | 6 | 16667 | 3
2 | 2131 | 2213 | 6 | 16667 | 4
2 | 2131 | 2213 | 6 | 16667 | 5
2 | 2131 | 2213 | 6 | 16667 | 6
2 | 2131 | 2213 | 6 | 16667 | 7
2 | 2131 | 2213 | 6 | 16667 | 8
2 | 2131 | 2213 | 6 | 16667 | 9
2 | 2131 | 2213 | 6 | 16667 | 10
2 | 2131 | 2213 | 6 | 16667 | 11
2 | 2131 | 2213 | 6 | 16667 | 12
2 | 2131 | 2213 | 6 | 16667 | 13
2 | 2131 | 2213 | 6 | 16667 | 14
2 | 2131 | 2213 | 6 | 16667 | 15
2 | 2131 | 2213 | 7 | 16667 | 0
2 | 2131 | 2213 | 7 | 16667 | 1
2 | 2131 | 2213 | 7 | 16667 | 2
2 | 2131 | 2213 | 7 | 16667 | 3
2 | 2131 | 2213 | 7 | 16667 | 4
2 | 2131 | 2213 | 7 | 16667 | 5
2 | 2131 | 2213 | 7 | 16667 | 6
2 | 2131 | 2213 | 7 | 16667 | 7
2 | 2131 | 2213 | 7 | 16667 | 8
2 | 2131 | 2213 | 7 | 16667 | 9
2 | 2131 | 2213 | 7 | 16667 | 10
2 | 2131 | 2213 | 7 | 16667 | 11
2 | 2131 | 2213 | 7 | 16667 | 12
2 | 2131 | 2213 | 7 | 16667 | 13
2 | 2131 | 2213 | 7 | 16667 | 14
2 | 2131 | 2213 | 7 | 16667 | 15
2 | 2131 | 2213 | 8 | 16667 | 0
2 | 2131 | 2213 | 8 | 16667 | 1
2 | 2131 | 2213 | 8 | 16667 | 2
2 | 2131 | 2213 | 8 | 16667 | 3
2 | 2131 | 2213 | 8 | 16667 | 4
2 | 2131 | 2213 | 8 | 16667 | 5
2 | 2131 | 2213 | 8 | 16667 | 6
2 | 2131 | 2213 | 8 | 16667 | 7
2 | 2131 | 2213 | 8 | 16667 | 8
2 | 2131 | 2213 | 8 | 16667 | 9
2 | 2131 | 2213 | 8 | 16667 | 10
2 | 2131 | 2213 | 8 | 16667 | 11
2 | 2131 | 2213 | 8 | 16667 | 12
2 | 2131 | 2213 | 8 | 16667 | 13
2 | 2131 | 2213 | 8 | 16667 | 14
2 | 2131 | 2213 | 8 | 16667 | 15
2 | 2131 | 2213 | 9 | 16667 | 0
2 | 2131 | 2213 | 9 | 16667 | 1
2 | 2131 | 2213 | 9 | 16667 | 2
2 | 2131 | 2213 | 9 | 16667 | 3
2 | 2131 | 2213 | 9 | 16667 | 4
2 | 2131 | 2213 | 9 | 16667 | 5
2 | 2131 | 2213 | 9 | 16667 | 6
2 | 2131 | 2213 | 9 | 16667 | 7
2 | 2131 | 2213 | 9 | 16667 | 8
2 | 2131 | 2213 | 9 | 16667 | 9
2 | 2131 | 2213 | 9 | 16667 | 10
2 | 2131 | 2213 | 9 | 16667 | 11
2 | 2131 | 2213 | 9 | 16667 | 12
2 | 2131 | 2213 | 9 | 16667 | 13
2 | 2131 | 2213 | 9 | 16667 | 14
2 | 2131 | 2213 | 9 | 16667 | 15
2 | 2425 | 2507 | 10 | 16667 | 0
2 | 2131 | 2213 | 10 | 16667 | 1
2 | 2131 | 2213 | 10 | 16667 | 2
2 | 2131 | 2213 | 10 | 16667 | 3
2 | 2131 | 2213 | 10 | 16667 | 4
2 | 2131 | 2213 | 10 | 16667 | 5
2 | 2131 | 2213 | 10 | 16667 | 6
2 | 2131 | 2213 | 10 | 16667 | 7
2 | 2131 | 2213 | 10 | 16667 | 8
2 | 2131 | 2213 | 10 | 16667 | 9
2 | 2131 | 2213 | 10 | 16667 | 10
2 | 2131 | 2213 | 10 | 16667 | 11
2 | 2131 | 2213 | 10 | 16667 | 12
2 | 2131 | 2213 | 10 | 16667 | 13
2 | 2131 | 2213 | 10 | 16667 | 14
2 | 2131 | 2213 | 10 | 16667 | 15
2 | 2425 | 2507 | 11 | 16667 | 0
2 | 2425 | 2507 | 11 | 16667 | 1
2 | 2425 | 2507 | 11 | 16667 | 2
2 | 2425 | 2507 | 11 | 16667 | 3
2 | 2425 | 2507 | 11 | 16667 | 4
2 | 2425 | 2507 | 11 | 16667 | 5
2 | 2131 | 2213 | 11 | 16667 | 6
2 | 2131 | 2213 | 11 | 16667 | 7
2 | 2131 | 2213 | 11 | 16667 | 8
2 | 2131 | 2213 | 11 | 16667 | 9
2 | 2131 | 2213 | 11 | 16667 | 10
2 | 2131 | 2213 | 11 | 16667 | 11
2 | 2131 | 2213 | 11 | 16667 | 12
2 | 2131 | 2213 | 11 | 16667 | 13
2 | 2131 | 2213 | 11 | 16667 | 14
2 | 2131 | 2213 | 11 | 16667 | 15
2 | 2737 | 2819 | 12 | 16667 | 0
2 | 2425 | 2507 | 12 | 16667 | 1
2 | 2425 | 2507 | 12 | 16667 | 2
2 | 2425 | 2507 | 12 | 16667 | 3
2 | 2425 | 2507 | 12 | 16667 | 4
2 | 2425 | 2507 | 12 | 16667 | 5
2 | 2425 | 2507 | 12 | 16667 | 6
2 | 2425 | 2507 | 12 | 16667 | 7
2 | 2425 | 2507 | 12 | 16667 | 8
2 | 2131 | 2213 | 12 | 16667 | 9
2 | 2131 | 2213 | 12 | 16667 | 10
2 | 2131 | 2213 | 12 | 16667 | 11
2 | 2131 | 2213 | 12 | 16667 | 12
2 | 2131 | 2213 | 12 | 16667 | 13
2 | 2131 | 2213 | 12 | 16667 | 14
2 | 2131 | 2213 | 12 | 16667 | 15
2 | 2737 | 2819 | 13 | 16667 | 0
2 | 2737 | 2819 | 13 | 16667 | 1
2 | 2737 | 2819 | 13 | 16667 | 2
2 | 2737 | 2819 | 13 | 16667 | 3
2 | 2737 | 2819 | 13 | 16667 | 4
2 | 2425 | 2507 | 13 | 16667 | 5
2 | 2425 | 2507 | 13 | 16667 | 6
2 | 2425 | 2507 | 13 | 16667 | 7
2 | 2425 | 2507 | 13 | 16667 | 8
2 | 2425 | 2507 | 13 | 16667 | 9
2 | 2425 | 2507 | 13 | 16667 | 10
2 | 2425 | 2507 | 13 | 16667 | 11
2 | 2131 | 2213 | 13 | 16667 | 12
2 | 2131 | 2213 | 13 | 16667 | 13
2 | 2131 | 2213 | 13 | 16667 | 14
2 | 2131 | 2213 | 13 | 16667 | 15
2 | 3031 | 3113 | 14 | 16667 | 0
2 | 2737 | 2819 | 14 | 16667 | 1
2 | 2737 | 2819 | 14 | 16667 | 2
2 | 2737 | 2819 | 14 | 16667 | 3
2 | 2737 | 2819 | 14 | 16667 | 4
2 | 2737 | 2819 | 14 | 16667 | 5
2 | 2737 | 2819 | 14 | 16667 | 6
2 | 2737 | 2819 | 14 | 16667 | 7
2 | 2425 | 2507 | 14 | 16667 | 8
2 | 2425 | 2507 | 14 | 16667 | 9
2 | 2425 | 2507 | 14 | 16667 | 10
2 | 2425 | 2507 | 14 | 16667 | 11
2 | 2425 | 2507 | 14 | 16667 | 12
2 | 2425 | 2507 | 14 | 16667 | 13
2 | 2425 | 2507 | 14 | 16667 | 14
2 | 2131 | 2213 | 14 | 16667 | 15
2 | 3031 | 3113 | 15 | 16667 | 0
2 | 3031 | 3113 | 15 | 16667 | 1
2 | 3031 | 3113 | 15 | 16667 | 2
2 | 3031 | 3113 | 15 | 16667 | 3
2 | 2737 | 2819 | 15 | 16667 | 4
2 | 2737 | 2819 | 15 | 16667 | 5
2 | 2737 | 2819 | 15 | 16667 | 6
2 | 2737 | 2819 | 15 | 16667 | 7
2 | 2737 | 2819 | 15 | 16667 | 8
2 | 2737 | 2819 | 15 | 16667 | 9
2 | 2737 | 2819 | 15 | 16667 | 10
2 | 2425 | 2507 | 15 | 16667 | 11
2 | 2425 | 2507 | 15 | 16667 | 12
2 | 2425 | 2507 | 15 | 16667 | 13
2 | 2425 | 2507 | 15 | 16667 | 14
2 | 2425 | 2507 | 15 | 16667 | 15
2 | 3343 | 3425 | 16 | 16667 | 0
2 | 3031 | 3113 | 16 | 16667 | 1
2 | 3031 | 3113 | 16 | 16667 | 2
2 | 3031 | 3113 | 16 | 16667 | 3
2 | 3031 | 3113 | 16 | 16667 | 4
2 | 3031 | 3113 | 16 | 16667 | 5
2 | 3031 | 3113 | 16 | 16667 | 6
2 | 2737 | 2819 | 16 | 16667 | 7
2 | 2737 | 2819 | 16 | 16667 | 8
2 | 2737 | 2819 | 16 | 16667 | 9
2 | 2737 | 2819 | 16 | 16667 | 10
2 | 2737 | 2819 | 16 | 16667 | 11
2 | 2737 | 2819 | 16 | 16667 | 12
2 | 2425 | 2507 | 16 | 16667 | 13
2 | 2425 | 2507 | 16 | 16667 | 14
2 | 2425 | 2507 | 16 | 16667 | 15
2 | 3343 | 3425 | 17 | 16667 | 0
2 | 3343 | 3425 | 17 | 16667 | 1
2 | 3343 | 3425 | 17 | 16667 | 2
2 | 3343 | 3425 | 17 | 16667 | 3
2 | 3031 | 3113 | 17 | 16667 | 4
2 | 3031 | 3113 | 17 | 16667 | 5
2 | 3031 | 3113 | 17 | 16667 | 6
2 | 3031 | 3113 | 17 | 16667 | 7
2 | 3031 | 3113 | 17 | 16667 | 8
2 | 3031 | 3113 | 17 | 16667 | 9
2 | 2737 | 2819 | 17 | 16667 | 10
2 | 2737 | 2819 | 17 | 16667 | 11
2 | 2737 | 2819 | 17 | 16667 | 12
2 | 2737 | 2819 | 17 | 16667 | 13
2 | 2737 | 2819 | 17 | 16667 | 14
2 | 2425 | 2507 | 17 | 16667 | 15
2 | 3637 | 3719 | 18 | 16667 | 0
2 | 3343 | 3425 | 18 | 16667 | 1
2 | 3343 | 3425 | 18 | 16667 | 2
2 | 3343 | 3425 | 18 | 16667 | 3
2 | 3343 | 3425 | 18 | 16667 | 4
2 | 3343 | 3425 | 18 | 16667 | 5
2 | 3031 | 3113 | 18 | 16667 | 6
2 | 3031 | 3113 | 18 | 16667 | 7
2 | 3031 | 3113 | 18 | 16667 | 8
2 | 3031 | 3113 | 18 | 16667 | 9
2 | 3031 | 3113 | 18 | 16667 | 10
2 | 3031 | 3113 | 18 | 16667 | 11
2 | 2737 | 2819 | 18 | 16667 | 12
2 | 2737 | 2819 | 18 | 16667 | 13
2 | 2737 | 2819 | 18 | 16667 | 14
2 | 2737 | 2819 | 18 | 16667 | 15
2 | 3637 | 3719 | 19 | 16667 | 0
2 | 3637 | 3719 | 19 | 16667 | 1
2 | 3637 | 3719 | 19 | 16667 | 2
2 | 3637 | 3719 | 19 | 16667 | 3
2 | 3343 | 3425 | 19 | 16667 | 4
2 | 3343 | 3425 | 19 | 16667 | 5
2 | 3343 | 3425 | 19 | 16667 | 6
2 | 3343 | 3425 | 19 | 16667 | 7
2 | 3343 | 3425 | 19 | 16667 | 8
2 | 3031 | 3113 | 19 | 16667 | 9
2 | 3031 | 3113 | 19 | 16667 | 10
2 | 3031 | 3113 | 19 | 16667 | 11
2 | 3031 | 3113 | 19 | 16667 | 12
2 | 3031 | 3113 | 19 | 16667 | 13
2 | 2737 | 2819 | 19 | 16667 | 14
2 | 2737 | 2819 | 19 | 16667 | 15
2 | 3949 | 4031 | 20 | 16667 | 0
2 | 3637 | 3719 | 20 | 16667 | 1
2 | 3637 | 3719 | 20 | 16667 | 2
2 | 3637 | 3719 | 20 | 16667 | 3
2 | 3637 | 3719 | 20 | 16667 | 4
2 | 3637 | 3719 | 20 | 16667 | 5
2 | 3343 | 3425 | 20 | 16667 | 6
2 | 3343 | 3425 | 20 | 16667 | 7
2 | 3343 | 3425 | 20 | 16667 | 8
2 | 3343 | 3425 | 20 | 16667 | 9
2 | 3343 | 3425 | 20 | 16667 | 10
2 | 3031 | 3113 | 20 | 16667 | 11
2 | 3031 | 3113 | 20 | 16667 | 12
2 | 3031 | 3113 | 20 | 16667 | 13
2 | 3031 | 3113 | 20 | 16667 | 14
2 | 2737 | 2819 | 20 | 16667 | 15
2 | 3949 | 4031 | 21 | 16667 | 0
2 | 3949 | 4031 | 21 | 16667 | 1
2 | 3949 | 4031 | 21 | 16667 | 2
2 | 3637 | 3719 | 21 | 16667 | 3
2 | 3637 | 3719 | 21 | 16667 | 4
2 | 3637 | 3719 | 21 | 16667 | 5
2 | 3637 | 3719 | 21 | 16667 | 6
2 | 3637 | 3719 | 21 | 16667 | 7
2 | 3343 | 3425 | 21 | 16667 | 8
2 | 3343 | 3425 | 21 | 16667 | 9
2 | 3343 | 3425 | 21 | 16667 | 10
2 | 3343 | 3425 | 21 | 16667 | 11
2 | 3031 | 3113 | 21 | 16667 | 12
2 | 3031 | 3113 | 21 | 16667 | 13
2 | 3031 | 3113 | 21 | 16667 | 14
2 | 3031 | 3113 | 21 | 16667 | 15
2 | 4243 | 4325 | 22 | 16667 | 0
2 | 3949 | 4031 | 22 | 16667 | 1
2 | 3949 | 4031 | 22 | 16667 | 2
2 | 3949 | 4031 | 22 | 16667 | 3
2 | 3949 | 4031 | 22 | 16667 | 4
2 | 3637 | 3719 | 22 | 16667 | 5
2 | 3637 | 3719 | 22 | 16667 | 6
2 | 3637 | 3719 | 22 | 16667 | 7
2 | 3637 | 3719 | 22 | 16667 | 8
2 | 3637 | 3719 | 22 | 16667 | 9
2 | 3343 | 3425 | 22 | 16667 | 10
2 | 3343 | 3425 | 22 | 16667 | 11
2 | 3343 | 3425 | 22 | 16667 | 12
2 | 3343 | 3425 | 22 | 16667 | 13
2 | 3031 | 3113 | 22 | 16667 | 14
2 | 3031 | 3113 | 22 | 16667 | 15
2 | 4243 | 4325 | 23 | 16667 | 0
2 | 4243 | 4325 | 23 | 16667 | 1
2 | 4243 | 4325 | 23 | 16667 | 2
2 | 3949 | 4031 | 23 | 16667 | 3
2 | 3949 | 4031 | 23 | 16667 | 4
2 | 3949 | 4031 | 23 | 16667 | 5
2 | 3949 | 4031 | 23 | 16667 | 6
2 | 3637 | 3719 | 23 | 16667 | 7
2 | 3637 | 3719 | 23 | 16667 | 8
2 | 3637 | 3719 | 23 | 16667 | 9
2 | 3637 | 3719 | 23 | 16667 | 10
2 | 3343 | 3425 | 23 | 16667 | 11
2 | 3343 | 3425 | 23 | 16667 | 12
2 | 3343 | 3425 | 23 | 16667 | 13
2 | 3343 | 3425 | 23 | 16667 | 14
2 | 3343 | 3425 | 23 | 16667 | 15
2 | 4555 | 4637 | 24 | 16667 | 0
2 | 4243 | 4325 | 24 | 16667 | 1
2 | 4243 | 4325 | 24 | 16667 | 2
2 | 4243 | 4325 | 24 | 16667 | 3
2 | 4243 | 4325 | 24 | 16667 | 4
2 | 3949 | 4031 | 24 | 16667 | 5
2 | 3949 | 4031 | 24 | 16667 | 6
2 | 3949 | 4031 | 24 | 16667 | 7
2 | 3949 | 4031 | 24 | 16667 | 8
2 | 3637 | 3719 | 24 | 16667 | 9
2 | 3637 | 3719 | 24 | 16667 | 10
2 | 3637 | 3719 | 24 | 16667 | 11
2 | 3637 | 3719 | 24 | 16667 | 12
2 | 3343 | 3425 | 24 | 16667 | 13
2 | 3343 | 3425 | 24 | 16667 | 14
2 | 3343 | 3425 | 24 | 16667 | 15
2 | 4555 | 4637 | 25 | 16667 | 0
2 | 4555 | 4637 | 25 | 16667 | 1
2 | 4555 | 4637 | 25 | 16667 | 2
2 | 4243 | 4325 | 25 | 16667 | 3
2 | 4243 | 4325 | 25 | 16667 | 4
2 | 4243 | 4325 | 25 | 16667 | 5
2 | 4243 | 4325 | 25 | 16667 | 6
2 | 3949 | 4031 | 25 | 16667 | 7
2 | 3949 | 4031 | 25 | 16667 | 8
2 | 3949 | 4031 | 25 | 16667 | 9
2 | 3949 | 4031 | 25 | 16667 | 10
2 | 3637 | 3719 | 25 | 16667 | 11
2 | 3637 | 3719 | 25 | 16667 | 12
2 | 3637 | 3719 | 25 | 16667 | 13
2 | 3343 | 3425 | 25 | 16667 | 14
2 | 3343 | 3425 | 25 | 16667 | 15
2 | 4849 | 4931 | 26 | 16667 | 0
2 | 4555 | 4637 | 26 | 16667 | 1
2 | 4555 | 4637 | 26 | 16667 | 2
2 | 4555 | 4637 | 26 | 16667 | 3
2 | 4555 | 4637 | 26 | 16667 | 4
2 | 4243 | 4325 | 26 | 16667 | 5
2 | 4243 | 4325 | 26 | 16667 | 6
2 | 4243 | 4325 | 26 | 16667 | 7
2 | 3949 | 4031 | 26 | 16667 | 8
2 | 3949 | 4031 | 26 | 16667 | 9
2 | 3949 | 4031 | 26 | 16667 | 10
2 | 3949 | 4031 | 26 | 16667 | 11
2 | 3637 | 3719 | 26 | 16667 | 12
2 | 3637 | 3719 | 26 | 16667 | 13
2 | 3637 | 3719 | 26 | 16667 | 14
2 | 3637 | 3719 | 26 | 16667 | 15
2 | 4849 | 4931 | 27 | 16667 | 0
2 | 4849 | 4931 | 27 | 16667 | 1
2 | 4849 | 4931 | 27 | 16667 | 2
2 | 4555 | 4637 | 27 | 16667 | 3
2 | 4555 | 4637 | 27 | 16667 | 4
2 | 4555 | 4637 | 27 | 16667 | 5
2 | 4243 | 4325 | 27 | 16667 | 6
2 | 4243 | 4325 | 27 | 16667 | 7
2 | 4243 | 4325 | 27 | 16667 | 8
2 | 4243 | 4325 | 27 | 16667 | 9
2 | 3949 | 4031 | 27 | 16667 | 10
2 | 3949 | 4031 | 27 | 16667 | 11
2 | 3949 | 4031 | 27 | 16667 | 12
2 | 3637 | 3719 | 27 | 16667 | 13
2 | 3637 | 3719 | 27 | 16667 | 14
2 | 3637 | 3719 | 27 | 16667 | 15
2 | 5161 | 5243 | 28 | 16667 | 0
2 | 4849 | 4931 | 28 | 16667 | 1
2 | 4849 | 4931 | 28 | 16667 | 2
2 | 4849 | 4931 | 28 | 16667 | 3
2 | 4849 | 4931 | 28 | 16667 | 4
2 | 4555 | 4637 | 28 | 16667 | 5
2 | 4555 | 4637 | 28 | 16667 | 6
2 | 4555 | 4637 | 28 | 16667 | 7
2 | 4243 | 4325 | 28 | 16667 | 8
2 | 4243 | 4325 | 28 | 16667 | 9
2 | 4243 | 4325 | 28 | 16667 | 10
2 | 3949 | 4031 | 28 | 16667 | 11
2 | 3949 | 4031 | 28 | 16667 | 12
2 | 3949 | 4031 | 28 | 16667 | 13
2 | 3949 | 4031 | 28 | 16667 | 14
2 | 3637 | 3719 | 28 | 16667 | 15
2 | 5161 | 5243 | 29 | 16667 | 0
2 | 5161 | 5243 | 29 | 16667 | 1
2 | 5161 | 5243 | 29 | 16667 | 2
2 | 4849 | 4931 | 29 | 16667 | 3
2 | 4849 | 4931 | 29 | 16667 | 4
2 | 4849 | 4931 | 29 | 16667 | 5
2 | 4555 | 4637 | 29 | 16667 | 6
2 | 4555 | 4637 | 29 | 16667 | 7
2 | 4555 | 4637 | 29 | 16667 | 8
2 | 4243 | 4325 | 29 | 16667 | 9
2 | 4243 | 4325 | 29 | 16667 | 10
2 | 4243 | 4325 | 29 | 16667 | 11
2 | 4243 | 4325 | 29 | 16667 | 12
2 | 3949 | 4031 | 29 | 16667 | 13
2 | 3949 | 4031 | 29 | 16667 | 14
2 | 3949 | 4031 | 29 | 16667 | 15
2 | 5455 | 5537 | 30 | 16667 | 0
2 | 5161 | 5243 | 30 | 16667 | 1
2 | 5161 | 5243 | 30 | 16667 | 2
2 | 5161 | 5243 | 30 | 16667 | 3
2 | 4849 | 4931 | 30 | 16667 | 4
2 | 4849 | 4931 | 30 | 16667 | 5
2 | 4849 | 4931 | 30 | 16667 | 6
2 | 4555 | 4637 | 30 | 16667 | 7
2 | 4555 | 4637 | 30 | 16667 | 8
2 | 4555 | 4637 | 30 | 16667 | 9
2 | 4555 | 4637 | 30 | 16667 | 10
2 | 4243 | 4325 | 30 | 16667 | 11
2 | 4243 | 4325 | 30 | 16667 | 12
2 | 4243 | 4325 | 30 | 16667 | 13
2 | 3949 | 4031 | 30 | 16667 | 14
2 | 3949 | 4031 | 30 | 16667 | 15
2 | 5455 | 5537 | 31 | 16667 | 0
2 | 5455 | 5537 | 31 | 16667 | 1
2 | 5455 | 5537 | 31 | 16667 | 2
2 | 5161 | 5243 | 31 | 16667 | 3
2 | 5161 | 5243 | 31 | 16667 | 4
2 | 5161 | 5243 | 31 | 16667 | 5
2 | 4849 | 4931 | 31 | 16667 | 6
2 | 4849 | 4931 | 31 | 16667 | 7
2 | 4849 | 4931 | 31 | 16667 | 8
2 | 4555 | 4637 | 31 | 16667 | 9
2 | 4555 | 4637 | 31 | 16667 | 10
2 | 4555 | 4637 | 31 | 16667 | 11
2 | 4243 | 4325 | 31 | 16667 | 12
2 | 4243 | 4325 | 31 | 16667 | 13
2 | 4243 | 4325 | 31 | 16667 | 14
2 | 3949 | 4031 | 31 | 16667 | 15
2 | 5767 | 5849 | 32 | 16667 | 0
2 | 5455 | 5537 | 32 | 16667 | 1
2 | 5455 | 5537 | 32 | 16667 | 2
2 | 5455 | 5537 | 32 | 16667 | 3
2 | 5161 | 5243 | 32 | 16667 | 4
2 | 5161 | 5243 | 32 | 16667 | 5
2 | 5161 | 5243 | 32 | 16667 | 6
2 | 4849 | 4931 | 32 | 16667 | 7
2 | 4849 | 4931 | 32 | 16667 | 8
2 | 4849 | 4931 | 32 | 16667 | 9
2 | 4555 | 4637 | 32 | 16667 | 10
2 | 4555 | 4637 | 32 | 16667 | 11
2 | 4555 | 4637 | 32 | 16667 | 12
2 | 4243 | 4325 | 32 | 16667 | 13
2 | 4243 | 4325 | 32 | 16667 | 14
2 | 4243 | 4325 | 32 | 16667 | 15
2 | 5767 | 5849 | 33 | 16667 | 0
2 | 5767 | 5849 | 33 | 16667 | 1
2 | 5455 | 5537 | 33 | 16667 | 2
2 | 5455 | 5537 | 33 | 16667 | 3
2 | 5455 | 5537 | 33 | 16667 | 4
2 | 5161 | 5243 | 33 | 16667 | 5
2 | 5161 | 5243 | 33 | 16667 | 6
2 | 5161 | 5243 | 33 | 16667 | 7
2 | 4849 | 4931 | 33 | 16667 | 8
2 | 4849 | 4931 | 33 | 16667 | 9
2 | 4849 | 4931 | 33 | 16667 | 10
2 | 4555 | 4637 | 33 | 16667 | 11
2 | 4555 | 4637 | 33 | 16667 | 12
2 | 4555 | 4637 | 33 | 16667 | 13
2 | 4243 | 4325 | 33 | 16667 | 14
2 | 4243 | 4325 | 33 | 16667 | 15
2 | 6061 | 6143 | 34 | 16667 | 0
2 | 5767 | 5849 | 34 | 16667 | 1
2 | 5767 | 5849 | 34 | 16667 | 2
2 | 5767 | 5849 | 34 | 16667 | 3
2 | 5455 | 5537 | 34 | 16667 | 4
2 | 5455 | 5537 | 34 | 16667 | 5
2 | 5455 | 5537 | 34 | 16667 | 6
2 | 5161 | 5243 | 34 | 16667 | 7
2 | 5161 | 5243 | 34 | 16667 | 8
2 | 4849 | 4931 | 34 | 16667 | 9
2 | 4849 | 4931 | 34 | 16667 | 10
2 | 4849 | 4931 | 34 | 16667 | 11
2 | 4555 | 4637 | 34 | 16667 | 12
2 | 4555 | 4637 | 34 | 16667 | 13
2 | 4555 | 4637 | 34 | 16667 | 14
2 | 4243 | 4325 | 34 | 16667 | 15
2 | 6061 | 6143 | 35 | 16667 | 0
2 | 6061 | 6143 | 35 | 16667 | 1
2 | 5767 | 5849 | 35 | 16667 | 2
2 | 5767 | 5849 | 35 | 16667 | 3
2 | 5767 | 5849 | 35 | 16667 | 4
2 | 5455 | 5537 | 35 | 16667 | 5
2 | 5455 | 5537 | 35 | 16667 | 6
2 | 5455 | 5537 | 35 | 16667 | 7
2 | 5161 | 5243 | 35 | 16667 | 8
2 | 5161 | 5243 | 35 | 16667 | 9
2 | 5161 | 5243 | 35 | 16667 | 10
2 | 4849 | 4931 | 35 | 16667 | 11
2 | 4849 | 4931 | 35 | 16667 | 12
2 | 4555 | 4637 | 35 | 16667 | 13
2 | 4555 | 4637 | 35 | 16667 | 14
2 | 4555 | 4637 | 35 | 16667 | 15
2 | 6373 | 6455 | 36 | 16667 | 0
2 | 6061 | 6143 | 36 | 16667 | 1
2 | 6061 | 6143 | 36 | 16667 | 2
2 | 6061 | 6143 | 36 | 16667 | 3
2 | 5767 | 5849 | 36 | 16667 | 4
2 | 5767 | 5849 | 36 | 16667 | 5
2 | 5455 | 5537 | 36 | 16667 | 6
2 | 5455 | 5537 | 36 | 16667 | 7
2 | 5455 | 5537 | 36 | 16667 | 8
2 | 5161 | 5243 | 36 | 16667 | 9
2 | 5161 | 5243 | 36 | 16667 | 10
2 | 5161 | 5243 | 36 | 16667 | 11
2 | 4849 | 4931 | 36 | 16667 | 12
2 | 4849 | 4931 | 36 | 16667 | 13
2 | 4555 | 4637 | 36 | 16667 | 14
2 | 4555 | 4637 | 36 | 16667 | 15
2 | 6373 | 6455 | 37 | 16667 | 0
2 | 6373 | 6455 | 37 | 16667 | 1
2 | 6061 | 6143 | 37 | 16667 | 2
2 | 6061 | 6143 | 37 | 16667 | 3
2 | 6061 | 6143 | 37 | 16667 | 4
2 | 5767 | 5849 | 37 | 16667 | 5
2 | 5767 | 5849 | 37 | 16667 | 6
2 | 5455 | 5537 | 37 | 16667 | 7
2 | 5455 | 5537 | 37 | 16667 | 8
2 | 5455 | 5537 | 37 | 16667 | 9
2 | 5161 | 5243 | 37 | 16667 | 10
2 | 5161 | 5243 | 37 | 16667 | 11
2 | 5161 | 5243 | 37 | 16667 | 12
2 | 4849 | 4931 | 37 | 16667 | 13
2 | 4849 | 4931 | 37 | 16667 | 14
2 | 4555 | 4637 | 37 | 16667 | 15
2 | 6667 | 6749 | 38 | 16667 | 0
2 | 6373 | 6455 | 38 | 16667 | 1
2 | 6373 | 6455 | 38 | 16667 | 2
2 | 6373 | 6455 | 38 | 16667 | 3
2 | 6061 | 6143 | 38 | 16667 | 4
2 | 6061 | 6143 | 38 | 16667 | 5
2 | 5767 | 5849 | 38 | 16667 | 6
2 | 5767 | 5849 | 38 | 16667 | 7
2 | 5767 | 5849 | 38 | 16667 | 8
2 | 5455 | 5537 | 38 | 16667 | 9
2 | 5455 | 5537 | 38 | 16667 | 10
2 | 5161 | 5243 | 38 | 16667 | 11
2 | 5161 | 5243 | 38 | 16667 | 12
2 | 5161 | 5243 | 38 | 16667 | 13
2 | 4849 | 4931 | 38 | 16667 | 14
2 | 4849 | 4931 | 38 | 16667 | 15
2 | 6667 | 6749 | 39 | 16667 | 0
2 | 6667 | 6749 | 39 | 16667 | 1
2 | 6373 | 6455 | 39 | 16667 | 2
2 | 6373 | 6455 | 39 | 16667 | 3
2 | 6373 | 6455 | 39 | 16667 | 4
2 | 6061 | 6143 | 39 | 16667 | 5
2 | 6061 | 6143 | 39 | 16667 | 6
2 | 5767 | 5849 | 39 | 16667 | 7
2 | 5767 | 5849 | 39 | 16667 | 8
2 | 5767 | 5849 | 39 | 16667 | 9
2 | 5455 | 5537 | 39 | 16667 | 10
2 | 5455 | 5537 | 39 | 16667 | 11
2 | 5161 | 5243 | 39 | 16667 | 12
2 | 5161 | 5243 | 39 | 16667 | 13
2 | 4849 | 4931 | 39 | 16667 | 14
2 | 4849 | 4931 | 39 | 16667 | 15
2 | 6979 | 7061 | 40 | 16667 | 0
2 | 6667 | 6749 | 40 | 16667 | 1
2 | 6667 | 6749 | 40 | 16667 | 2
2 | 6373 | 6455 | 40 | 16667 | 3
2 | 6373 | 6455 | 40 | 16667 | 4
2 | 6373 | 6455 | 40 | 16667 | 5
2 | 6061 | 6143 | 40 | 16667 | 6
2 | 6061 | 6143 | 40 | 16667 | 7
2 | 5767 | 5849 | 40 | 16667 | 8
2 | 5767 | 5849 | 40 | 16667 | 9
2 | 5767 | 5849 | 40 | 16667 | 10
2 | 5455 | 5537 | 40 | 16667 | 11
2 | 5455 | 5537 | 40 | 16667 | 12
2 | 5161 | 5243 | 40 | 16667 | 13
2 | 5161 | 5243 | 40 | 16667 | 14
2 | 4849 | 4931 | 40 | 16667 | 15
2 | 6979 | 7061 | 41 | 16667 | 0
2 | 6979 | 7061 | 41 | 16667 | 1
2 | 6667 | 6749 | 41 | 16667 | 2
2 | 6667 | 6749 | 41 | 16667 | 3
2 | 6667 | 6749 | 41 | 16667 | 4
2 | 6373 | 6455 | 41 | 16667 | 5
2 | 6373 | 6455 | 41 | 16667 | 6
2 | 6061 | 6143 | 41 | 16667 | 7
2 | 6061 | 6143 | 41 | 16667 | 8
2 | 5767 | 5849 | 41 | 16667 | 9
2 | 5767 | 5849 | 41 | 16667 | 10
2 | 5455 | 5537 | 41 | 16667 | 11
2 | 5455 | 5537 | 41 | 16667 | 12
2 | 5455 | 5537 | 41 | 16667 | 13
2 | 5161 | 5243 | 41 | 16667 | 14
2 | 5161 | 5243 | 41 | 16667 | 15
2 | 7273 | 7355 | 42 | 16667 | 0
2 | 6979 | 7061 | 42 | 16667 | 1
2 | 6979 | 7061 | 42 | 16667 | 2
2 | 6667 | 6749 | 42 | 16667 | 3
2 | 6667 | 6749 | 42 | 16667 | 4
2 | 6667 | 6749 | 42 | 16667 | 5
2 | 6373 | 6455 | 42 | 16667 | 6
2 | 6373 | 6455 | 42 | 16667 | 7
2 | 6061 | 6143 | 42 | 16667 | 8
2 | 6061 | 6143 | 42 | 16667 | 9
2 | 5767 | 5849 | 42 | 16667 | 10
2 | 5767 | 5849 | 42 | 16667 | 11
2 | 5455 | 5537 | 42 | 16667 | 12
2 | 5455 | 5537 | 42 | 16667 | 13
2 | 5455 | 5537 | 42 | 16667 | 14
2 | 5161 | 5243 | 42 | 16667 | 15
2 | 7273 | 7355 | 43 | 16667 | 0
2 | 7273 | 7355 | 43 | 16667 | 1
2 | 6979 | 7061 | 43 | 16667 | 2
2 | 6979 | 7061 | 43 | 16667 | 3
2 | 6667 | 6749 | 43 | 16667 | 4
2 | 6667 | 6749 | 43 | 16667 | 5
2 | 6667 | 6749 | 43 | 16667 | 6
2 | 6373 | 6455 | 43 | 16667 | 7
2 | 6373 | 6455 | 43 | 16667 | 8
2 | 6061 | 6143 | 43 | 16667 | 9
2 | 6061 | 6143 | 43 | 16667 | 10
2 | 5767 | 5849 | 43 | 16667 | 11
2 | 5767 | 5849 | 43 | 16667 | 12
2 | 5455 | 5537 | 43 | 16667 | 13
2 | 5455 | 5537 | 43 | 16667 | 14
2 | 5161 | 5243 | 43 | 16667 | 15
2 | 7585 | 7667 | 44 | 16667 | 0
2 | 7273 | 7355 | 44 | 16667 | 1
2 | 7273 | 7355 | 44 | 16667 | 2
2 | 6979 | 7061 | 44 | 16667 | 3
2 | 6979 | 7061 | 44 | 16667 | 4
2 | 6667 | 6749 | 44 | 16667 | 5
2 | 6667 | 6749 | 44 | 16667 | 6
2 | 6667 | 6749 | 44 | 16667 | 7
2 | 6373 | 6455 | 44 | 16667 | 8
2 | 6373 | 6455 | 44 | 16667 | 9
2 | 6061 | 6143 | 44 | 16667 | 10
2 | 6061 | 6143 | 44 | 16667 | 11
2 | 5767 | 5849 | 44 | 16667 | 12
2 | 5767 | 5849 | 44 | 16667 | 13
2 | 5455 | 5537 | 44 | 16667 | 14
2 | 5455 | 5537 | 44 | 16667 | 15
2 | 7585 | 7667 | 45 | 16667 | 0
2 | 7585 | 7667 | 45 | 16667 | 1
2 | 7273 | 7355 | 45 | 16667 | 2
2 | 7273 | 7355 | 45 | 16667 | 3
2 | 6979 | 7061 | 45 | 16667 | 4
2 | 6979 | 7061 | 45 | 16667 | 5
2 | 6667 | 6749 | 45 | 16667 | 6
2 | 6667 | 6749 | 45 | 16667 | 7
2 | 6373 | 6455 | 45 | 16667 | 8
2 | 6373 | 6455 | 45 | 16667 | 9
2 | 6373 | 6455 | 45 | 16667 | 10
2 | 6061 | 6143 | 45 | 16667 | 11
2 | 6061 | 6143 | 45 | 16667 | 12
2 | 5767 | 5849 | 45 | 16667 | 13
2 | 5767 | 5849 | 45 | 16667 | 14
2 | 5455 | 5537 | 45 | 16667 | 15
2 | 7879 | 7961 | 46 | 16667 | 0
2 | 7585 | 7667 | 46 | 16667 | 1
2 | 7585 | 7667 | 46 | 16667 | 2
2 | 7273 | 7355 | 46 | 16667 | 3
2 | 7273 | 7355 | 46 | 16667 | 4
2 | 6979 | 7061 | 46 | 16667 | 5
2 | 6979 | 7061 | 46 | 16667 | 6
2 | 6667 | 6749 | 46 | 16667 | 7
2 | 6667 | 6749 | 46 | 16667 | 8
2 | 6373 | 6455 | 46 | 16667 | 9
2 | 6373 | 6455 | 46 | 16667 | 10
2 | 6061 | 6143 | 46 | 16667 | 11
2 | 6061 | 6143 | 46 | 16667 | 12
2 | 5767 | 5849 | 46 | 16667 | 13
2 | 5767 | 5849 | 46 | 16667 | 14
2 | 5767 | 5849 | 46 | 16667 | 15
2 | 7879 | 7961 | 47 | 16667 | 0
2 | 7879 | 7961 | 47 | 16667 | 1
2 | 7585 | 7667 | 47 | 16667 | 2
2 | 7585 | 7667 | 47 | 16667 | 3
2 | 7273 | 7355 | 47 | 16667 | 4
2 | 7273 | 7355 | 47 | 16667 | 5
2 | 6979 | 7061 | 47 | 16667 | 6
2 | 6979 | 7061 | 47 | 16667 | 7
2 | 6667 | 6749 | 47 | 16667 | 8
2 | 6667 | 6749 | 47 | 16667 | 9
2 | 6373 | 6455 | 47 | 16667 | 10
2 | 6373 | 6455 | 47 | 16667 | 11
2 | 6061 | 6143 | 47 | 16667 | 12
2 | 6061 | 6143 | 47 | 16667 | 13
2 | 5767 | 5849 | 47 | 16667 | 14
2 | 5767 | 5849 | 47 | 16667 | 15
2 | 8191 | 8273 | 48 | 16667 | 0
2 | 7879 | 7961 | 48 | 16667 | 1
2 | 7879 | 7961 | 48 | 16667 | 2
2 | 7585 | 7667 | 48 | 16667 | 3
2 | 7585 | 7667 | 48 | 16667 | 4
2 | 7273 | 7355 | 48 | 16667 | 5
2 | 7273 | 7355 | 48 | 16667 | 6
2 | 6979 | 7061 | 48 | 16667 | 7
2 | 6979 | 7061 | 48 | 16667 | 8
2 | 6667 | 6749 | 48 | 16667 | 9
2 | 6667 | 6749 | 48 | 16667 | 10
2 | 6373 | 6455 | 48 | 16667 | 11
2 | 6373 | 6455 | 48 | 16667 | 12
2 | 6061 | 6143 | 48 | 16667 | 13
2 | 6061 | 6143 | 48 | 16667 | 14
2 | 5767 | 5849 | 48 | 16667 | 15
2 | 8191 | 8273 | 49 | 16667 | 0
2 | 8191 | 8273 | 49 | 16667 | 1
2 | 7879 | 7961 | 49 | 16667 | 2
2 | 7879 | 7961 | 49 | 16667 | 3
2 | 7585 | 7667 | 49 | 16667 | 4
2 | 7585 | 7667 | 49 | 16667 | 5
2 | 7273 | 7355 | 49 | 16667 | 6
2 | 7273 | 7355 | 49 | 16667 | 7
2 | 6979 | 7061 | 49 | 16667 | 8
2 | 6979 | 7061 | 49 | 16667 | 9
2 | 6667 | 6749 | 49 | 16667 | 10
2 | 6667 | 6749 | 49 | 16667 | 11
2 | 6373 | 6455 | 49 | 16667 | 12
2 | 6373 | 6455 | 49 | 16667 | 13
2 | 6061 | 6143 | 49 | 16667 | 14
2 | 6061 | 6143 | 49 | 16667 | 15
2 | 8485 | 8567 | 50 | 16667 | 0
2 | 8191 | 8273 | 50 | 16667 | 1
2 | 8191 | 8273 | 50 | 16667 | 2
2 | 7879 | 7961 | 50 | 16667 | 3
2 | 7879 | 7961 | 50 | 16667 | 4
2 | 7585 | 7667 | 50 | 16667 | 5
2 | 7585 | 7667 | 50 | 16667 | 6
2 | 7273 | 7355 | 50 | 16667 | 7
2 | 7273 | 7355 | 50 | 16667 | 8
2 | 6979 | 7061 | 50 | 16667 | 9
2 | 6979 | 7061 | 50 | 16667 | 10
2 | 6667 | 6749 | 50 | 16667 | 11
2 | 6667 | 6749 | 50 | 16667 | 12
2 | 6373 | 6455 | 50 | 16667 | 13
2 | 6061 | 6143 | 50 | 16667 | 14
2 | 6061 | 6143 | 50 | 16667 | 15
2 | 8485 | 8567 | 51 | 16667 | 0
2 | 8485 | 8567 | 51 | 16667 | 1
2 | 8191 | 8273 | 51 | 16667 | 2
2 | 8191 | 8273 | 51 | 16667 | 3
2 | 7879 | 7961 | 51 | 16667 | 4
2 | 7879 | 7961 | 51 | 16667 | 5
2 | 7585 | 7667 | 51 | 16667 | 6
2 | 7585 | 7667 | 51 | 16667 | 7
2 | 7273 | 7355 | 51 | 16667 | 8
2 | 6979 | 7061 | 51 | 16667 | 9
2 | 6979 | 7061 | 51 | 16667 | 10
2 | 6667 | 6749 | 51 | 16667 | 11
2 | 6667 | 6749 | 51 | 16667 | 12
2 | 6373 | 6455 | 51 | 16667 | 13
2 | 6373 | 6455 | 51 | 16667 | 14
2 | 6061 | 6143 | 51 | 16667 | 15
2 | 8797 | 8879 | 52 | 16667 | 0
2 | 8485 | 8567 | 52 | 16667 | 1
2 | 8485 | 8567 | 52 | 16667 | 2
2 | 8191 | 8273 | 52 | 16667 | 3
2 | 8191 | 8273 | 52 | 16667 | 4
2 | 7879 | 7961 | 52 | 16667 | 5
2 | 7879 | 7961 | 52 | 16667 | 6
2 | 7585 | 7667 | 52 | 16667 | 7
2 | 7273 | 7355 | 52 | 16667 | 8
2 | 7273 | 7355 | 52 | 16667 | 9
2 | 6979 | 7061 | 52 | 16667 | 10
2 | 6979 | 7061 | 52 | 16667 | 11
2 | 6667 | 6749 | 52 | 16667 | 12
2 | 6667 | 6749 | 52 | 16667 | 13
2 | 6373 | 6455 | 52 | 16667 | 14
2 | 6373 | 6455 | 52 | 16667 | 15
2 | 8797 | 8879 | 53 | 16667 | 0
2 | 8797 | 8879 | 53 | 16667 | 1
2 | 8485 | 8567 | 53 | 16667 | 2
2 | 8485 | 8567 | 53 | 16667 | 3
2 | 8191 | 8273 | 53 | 16667 | 4
2 | 8191 | 8273 | 53 | 16667 | 5
2 | 7879 | 7961 | 53 | 16667 | 6
2 | 7585 | 7667 | 53 | 16667 | 7
2 | 7585 | 7667 | 53 | 16667 | 8
2 | 7273 | 7355 | 53 | 16667 | 9
2 | 7273 | 7355 | 53 | 16667 | 10
2 | 6979 | 7061 | 53 | 16667 | 11
2 | 6979 | 7061 | 53 | 16667 | 12
2 | 6667 | 6749 | 53 | 16667 | 13
2 | 6667 | 6749 | 53 | 16667 | 14
2 | 6373 | 6455 | 53 | 16667 | 15
2 | 9091 | 9173 | 54 | 16667 | 0
2 | 8797 | 8879 | 54 | 16667 | 1
2 | 8797 | 8879 | 54 | 16667 | 2
2 | 8485 | 8567 | 54 | 16667 | 3
2 | 8485 | 8567 | 54 | 16667 | 4
2 | 8191 | 8273 | 54 | 16667 | 5
2 | 7879 | 7961 | 54 | 16667 | 6
2 | 7879 | 7961 | 54 | 16667 | 7
2 | 7585 | 7667 | 54 | 16667 | 8
2 | 7585 | 7667 | 54 | 16667 | 9
2 | 7273 | 7355 | 54 | 16667 | 10
2 | 7273 | 7355 | 54 | 16667 | 11
2 | 6979 | 7061 | 54 | 16667 | 12
2 | 6667 | 6749 | 54 | 16667 | 13
2 | 6667 | 6749 | 54 | 16667 | 14
2 | 6373 | 6455 | 54 | 16667 | 15
2 | 9091 | 9173 | 55 | 16667 | 0
2 | 9091 | 9173 | 55 | 16667 | 1
2 | 8797 | 8879 | 55 | 16667 | 2
2 | 8797 | 8879 | 55 | 16667 | 3
2 | 8485 | 8567 | 55 | 16667 | 4
2 | 8191 | 8273 | 55 | 16667 | 5
2 | 8191 | 8273 | 55 | 16667 | 6
2 | 7879 | 7961 | 55 | 16667 | 7
2 | 7879 | 7961 | 55 | 16667 | 8
2 | 7585 | 7667 | 55 | 16667 | 9
2 | 7585 | 7667 | 55 | 16667 | 10
2 | 7273 | 7355 | 55 | 16667 | 11
2 | 6979 | 7061 | 55 | 16667 | 12
2 | 6979 | 7061 | 55 | 16667 | 13
2 | 6667 | 6749 | 55 | 16667 | 14
2 | 6667 | 6749 | 55 | 16667 | 15
2 | 9403 | 9485 | 56 | 16667 | 0
2 | 9091 | 9173 | 56 | 16667 | 1
2 | 9091 | 9173 | 56 | 16667 | 2
2 | 8797 | 8879 | 56 | 16667 | 3
2 | 8485 | 8567 | 56 | 16667 | 4
2 | 8485 | 8567 | 56 | 16667 | 5
2 | 8191 | 8273 | 56 | 16667 | 6
2 | 8191 | 8273 | 56 | 16667 | 7
2 | 7879 | 7961 | 56 | 16667 | 8
2 | 7879 | 7961 | 56 | 16667 | 9
2 | 7585 | 7667 | 56 | 16667 | 10
2 | 7273 | 7355 | 56 | 16667 | 11
2 | 7273 | 7355 | 56 | 16667 | 12
2 | 6979 | 7061 | 56 | 16667 | 13
2 | 6979 | 7061 | 56 | 16667 | 14
2 | 6667 | 6749 | 56 | 16667 | 15
2 | 9403 | 9485 | 57 | 16667 | 0
2 | 9403 | 9485 | 57 | 16667 | 1
2 | 9091 | 9173 | 57 | 16667 | 2
2 | 9091 | 9173 | 57 | 16667 | 3
2 | 8797 | 8879 | 57 | 16667 | 4
2 | 8485 | 8567 | 57 | 16667 | 5
2 | 8485 | 8567 | 57 | 16667 | 6
2 | 8191 | 8273 | 57 | 16667 | 7
2 | 8191 | 8273 | 57 | 16667 | 8
2 | 7879 | 7961 | 57 | 16667 | 9
2 | 7585 | 7667 | 57 | 16667 | 10
2 | 7585 | 7667 | 57 | 16667 | 11
2 | 7273 | 7355 | 57 | 16667 | 12
2 | 7273 | 7355 | 57 | 16667 | 13
2 | 6979 | 7061 | 57 | 16667 | 14
2 | 6667 | 6749 | 57 | 16667 | 15
2 | 9697 | 9779 | 58 | 16667 | 0
2 | 9403 | 9485 | 58 | 16667 | 1
2 | 9403 | 9485 | 58 | 16667 | 2
2 | 9091 | 9173 | 58 | 16667 | 3
2 | 8797 | 8879 | 58 | 16667 | 4
2 | 8797 | 8879 | 58 | 16667 | 5
2 | 8485 | 8567 | 58 | 16667 | 6
2 | 8485 | 8567 | 58 | 16667 | 7
2 | 8191 | 8273 | 58 | 16667 | 8
2 | 7879 | 7961 | 58 | 16667 | 9
2 | 7879 | 7961 | 58 | 16667 | 10
2 | 7585 | 7667 | 58 | 16667 | 11
2 | 7585 | 7667 | 58 | 16667 | 12
2 | 7273 | 7355 | 58 | 16667 | 13
2 | 6979 | 7061 | 58 | 16667 | 14
2 | 6979 | 7061 | 58 | 16667 | 15
2 | 9697 | 9779 | 59 | 16667 | 0
2 | 9697 | 9779 | 59 | 16667 | 1
2 | 9403 | 9485 | 59 | 16667 | 2
2 | 9091 | 9173 | 59 | 16667 | 3
2 | 9091 | 9173 | 59 | 16667 | 4
2 | 8797 | 8879 | 59 | 16667 | 5
2 | 8797 | 8879 | 59 | 16667 | 6
2 | 8485 | 8567 | 59 | 16667 | 7
2 | 8191 | 8273 | 59 | 16667 | 8
2 | 8191 | 8273 | 59 | 16667 | 9
2 | 7879 | 7961 | 59 | 16667 | 10
2 | 7879 | 7961 | 59 | 16667 | 11
2 | 7585 | 7667 | 59 | 16667 | 12
2 | 7273 | 7355 | 59 | 16667 | 13
2 | 7273 | 7355 | 59 | 16667 | 14
2 | 6979 | 7061 | 59 | 16667 | 15
2 | 10009 | 10091 | 60 | 16667 | 0
2 | 9697 | 9779 | 60 | 16667 | 1
2 | 9697 | 9779 | 60 | 16667 | 2
2 | 9403 | 9485 | 60 | 16667 | 3
2 | 9091 | 9173 | 60 | 16667 | 4
2 | 9091 | 9173 | 60 | 16667 | 5
2 | 8797 | 8879 | 60 | 16667 | 6
2 | 8485 | 8567 | 60 | 16667 | 7
2 | 8485 | 8567 | 60 | 16667 | 8
2 | 8191 | 8273 | 60 | 16667 | 9
2 | 8191 | 8273 | 60 | 16667 | 10
2 | 7879 | 7961 | 60 | 16667 | 11
2 | 7585 | 7667 | 60 | 16667 | 12
2 | 7585 | 7667 | 60 | 16667 | 13
2 | 7273 | 7355 | 60 | 16667 | 14
2 | 6979 | 7061 | 60 | 16667 | 15
2 | 10009 | 10091 | 61 | 16667 | 0
2 | 10009 | 10091 | 61 | 16667 | 1
2 | 9697 | 9779 | 61 | 16667 | 2
2 | 9403 | 9485 | 61 | 16667 | 3
2 | 9403 | 9485 | 61 | 16667 | 4
2 | 9091 | 9173 | 61 | 16667 | 5
2 | 9091 | 9173 | 61 | 16667 | 6
2 | 8797 | 8879 | 61 | 16667 | 7
2 | 8485 | 8567 | 61 | 16667 | 8
2 | 8485 | 8567 | 61 | 16667 | 9
2 | 8191 | 8273 | 61 | 16667 | 10
2 | 7879 | 7961 | 61 | 16667 | 11
2 | 7879 | 7961 | 61 | 16667 | 12
2 | 7585 | 7667 | 61 | 16667 | 13
2 | 7273 | 7355 | 61 | 16667 | 14
2 | 7273 | 7355 | 61 | 16667 | 15
2 | 10303 | 10385 | 62 | 16667 | 0
2 | 10009 | 10091 | 62 | 16667 | 1
2 | 10009 | 10091 | 62 | 16667 | 2
2 | 9697 | 9779 | 62 | 16667 | 3
2 | 9403 | 9485 | 62 | 16667 | 4
2 | 9403 | 9485 | 62 | 16667 | 5
2 | 9091 | 9173 | 62 | 16667 | 6
2 | 8797 | 8879 | 62 | 16667 | 7
2 | 8797 | 8879 | 62 | 16667 | 8
2 | 8485 | 8567 | 62 | 16667 | 9
2 | 8191 | 8273 | 62 | 16667 | 10
2 | 8191 | 8273 | 62 | 16667 | 11
2 | 7879 | 7961 | 62 | 16667 | 12
2 | 7585 | 7667 | 62 | 16667 | 13
2 | 7585 | 7667 | 62 | 16667 | 14
2 | 7273 | 7355 | 62 | 16667 | 15
2 | 10303 | 10385 | 63 | 16667 | 0
2 | 10303 | 10385 | 63 | 16667 | 1
2 | 10009 | 10091 | 63 | 16667 | 2
2 | 9697 | 9779 | 63 | 16667 | 3
2 | 9697 | 9779 | 63 | 16667 | 4
2 | 9403 | 9485 | 63 | 16667 | 5
2 | 9091 | 9173 | 63 | 16667 | 6
2 | 9091 | 9173 | 63 | 16667 | 7
2 | 8797 | 8879 | 63 | 16667 | 8
2 | 8485 | 8567 | 63 | 16667 | 9
2 | 8485 | 8567 | 63 | 16667 | 10
2 | 8191 | 8273 | 63 | 16667 | 11
2 | 7879 | 7961 | 63 | 16667 | 12
2 | 7879 | 7961 | 63 | 16667 | 13
2 | 7585 | 7667 | 63 | 16667 | 14
2 | 7273 | 7355 | 63 | 16667 | 15
2 | 10615 | 10697 | 64 | 16667 | 0
2 | 10303 | 10385 | 64 | 16667 | 1
2 | 10303 | 10385 | 64 | 16667 | 2
2 | 10009 | 10091 | 64 | 16667 | 3
2 | 9697 | 9779 | 64 | 16667 | 4
2 | 9697 | 9779 | 64 | 16667 | 5
2 | 9403 | 9485 | 64 | 16667 | 6
2 | 9091 | 9173 | 64 | 16667 | 7
2 | 8797 | 8879 | 64 | 16667 | 8
2 | 8797 | 8879 | 64 | 16667 | 9
2 | 8485 | 8567 | 64 | 16667 | 10
2 | 8191 | 8273 | 64 | 16667 | 11
2 | 8191 | 8273 | 64 | 16667 | 12
2 | 7879 | 7961 | 64 | 16667 | 13
2 | 7585 | 7667 | 64 | 16667 | 14
2 | 7585 | 7667 | 64 | 16667 | 15
2 | 10615 | 10697 | 65 | 16667 | 0
2 | 10615 | 10697 | 65 | 16667 | 1
2 | 10303 | 10385 | 65 | 16667 | 2
2 | 10009 | 10091 | 65 | 16667 | 3
2 | 10009 | 10091 | 65 | 16667 | 4
2 | 9697 | 9779 | 65 | 16667 | 5
2 | 9403 | 9485 | 65 | 16667 | 6
2 | 9403 | 9485 | 65 | 16667 | 7
2 | 9091 | 9173 | 65 | 16667 | 8
2 | 8797 | 8879 | 65 | 16667 | 9
2 | 8797 | 8879 | 65 | 16667 | 10
2 | 8485 | 8567 | 65 | 16667 | 11
2 | 8191 | 8273 | 65 | 16667 | 12
2 | 7879 | 7961 | 65 | 16667 | 13
2 | 7879 | 7961 | 65 | 16667 | 14
2 | 7585 | 7667 | 65 | 16667 | 15
2 | 10909 | 10991 | 66 | 16667 | 0
2 | 10615 | 10697 | 66 | 16667 | 1
2 | 10303 | 10385 | 66 | 16667 | 2
2 | 10303 | 10385 | 66 | 16667 | 3
2 | 10009 | 10091 | 66 | 16667 | 4
2 | 9697 | 9779 | 66 | 16667 | 5
2 | 9697 | 9779 | 66 | 16667 | 6
2 | 9403 | 9485 | 66 | 16667 | 7
2 | 9091 | 9173 | 66 | 16667 | 8
2 | 9091 | 9173 | 66 | 16667 | 9
2 | 8797 | 8879 | 66 | 16667 | 10
2 | 8485 | 8567 | 66 | 16667 | 11
2 | 8485 | 8567 | 66 | 16667 | 12
2 | 8191 | 8273 | 66 | 16667 | 13
2 | 7879 | 7961 | 66 | 16667 | 14
2 | 7585 | 7667 | 66 | 16667 | 15
2 | 10909 | 10991 | 67 | 16667 | 0
2 | 10909 | 10991 | 67 | 16667 | 1
2 | 10615 | 10697 | 67 | 16667 | 2
2 | 10303 | 10385 | 67 | 16667 | 3
2 | 10303 | 10385 | 67 | 16667 | 4
2 | 10009 | 10091 | 67 | 16667 | 5
2 | 9697 | 9779 | 67 | 16667 | 6
2 | 9403 | 9485 | 67 | 16667 | 7
2 | 9403 | 9485 | 67 | 16667 | 8
2 | 9091 | 9173 | 67 | 16667 | 9
2 | 8797 | 8879 | 67 | 16667 | 10
2 | 8797 | 8879 | 67 | 16667 | 11
2 | 8485 | 8567 | 67 | 16667 | 12
2 | 8191 | 8273 | 67 | 16667 | 13
2 | 8191 | 8273 | 67 | 16667 | 14
2 | 7879 | 7961 | 67 | 16667 | 15
2 | 11221 | 11303 | 68 | 16667 | 0
2 | 10909 | 10991 | 68 | 16667 | 1
2 | 10615 | 10697 | 68 | 16667 | 2
2 | 10615 | 10697 | 68 | 16667 | 3
2 | 10303 | 10385 | 68 | 16667 | 4
2 | 10009 | 10091 | 68 | 16667 | 5
2 | 10009 | 10091 | 68 | 16667 | 6
2 | 9697 | 9779 | 68 | 16667 | 7
2 | 9403 | 9485 | 68 | 16667 | 8
2 | 9091 | 9173 | 68 | 16667 | 9
2 | 9091 | 9173 | 68 | 16667 | 10
2 | 8797 | 8879 | 68 | 16667 | 11
2 | 8485 | 8567 | 68 | 16667 | 12
2 | 8485 | 8567 | 68 | 16667 | 13
2 | 8191 | 8273 | 68 | 16667 | 14
2 | 7879 | 7961 | 68 | 16667 | 15
2 | 11221 | 11303 | 69 | 16667 | 0
2 | 11221 | 11303 | 69 | 16667 | 1
2 | 10909 | 10991 | 69 | 16667 | 2
2 | 10615 | 10697 | 69 | 16667 | 3
2 | 10303 | 10385 | 69 | 16667 | 4
2 | 10303 | 10385 | 69 | 16667 | 5
2 | 10009 | 10091 | 69 | 16667 | 6
2 | 9697 | 9779 | 69 | 16667 | 7
2 | 9697 | 9779 | 69 | 16667 | 8
2 | 9403 | 9485 | 69 | 16667 | 9
2 | 9091 | 9173 | 69 | 16667 | 10
2 | 8797 | 8879 | 69 | 16667 | 11
2 | 8797 | 8879 | 69 | 16667 | 12
2 | 8485 | 8567 | 69 | 16667 | 13
2 | 8191 | 8273 | 69 | 16667 | 14
2 | 8191 | 8273 | 69 | 16667 | 15
2 | 11515 | 11597 | 70 | 16667 | 0
2 | 11221 | 11303 | 70 | 16667 | 1
2 | 10909 | 10991 | 70 | 16667 | 2
2 | 10909 | 10991 | 70 | 16667 | 3
2 | 10615 | 10697 | 70 | 16667 | 4
2 | 10303 | 10385 | 70 | 16667 | 5
2 | 10009 | 10091 | 70 | 16667 | 6
2 | 10009 | 10091 | 70 | 16667 | 7
2 | 9697 | 9779 | 70 | 16667 | 8
2 | 9403 | 9485 | 70 | 16667 | 9
2 | 9403 | 9485 | 70 | 16667 | 10
2 | 9091 | 9173 | 70 | 16667 | 11
2 | 8797 | 8879 | 70 | 16667 | 12
2 | 8485 | 8567 | 70 | 16667 | 13
2 | 8485 | 8567 | 70 | 16667 | 14
2 | 8191 | 8273 | 70 | 16667 | 15
2 | 11515 | 11597 | 71 | 16667 | 0
2 | 11515 | 11597 | 71 | 16667 | 1
2 | 11221 | 11303 | 71 | 16667 | 2
2 | 10909 | 10991 | 71 | 16667 | 3
2 | 10615 | 10697 | 71 | 16667 | 4
2 | 10615 | 10697 | 71 | 16667 | 5
2 | 10303 | 10385 | 71 | 16667 | 6
2 | 10009 | 10091 | 71 | 16667 | 7
2 | 9697 | 9779 | 71 | 16667 | 8
2 | 9697 | 9779 | 71 | 16667 | 9
2 | 9403 | 9485 | 71 | 16667 | 10
2 | 9091 | 9173 | 71 | 16667 | 11
2 | 8797 | 8879 | 71 | 16667 | 12
2 | 8797 | 8879 | 71 | 16667 | 13
2 | 8485 | 8567 | 71 | 16667 | 14
2 | 8191 | 8273 | 71 | 16667 | 15
2 | 11827 | 11909 | 72 | 16667 | 0
2 | 11515 | 11597 | 72 | 16667 | 1
2 | 11221 | 11303 | 72 | 16667 | 2
2 | 11221 | 11303 | 72 | 16667 | 3
2 | 10909 | 10991 | 72 | 16667 | 4
2 | 10615 | 10697 | 72 | 16667 | 5
2 | 10303 | 10385 | 72 | 16667 | 6
2 | 10303 | 10385 | 72 | 16667 | 7
2 | 10009 | 10091 | 72 | 16667 | 8
2 | 9697 | 9779 | 72 | 16667 | 9
2 | 9403 | 9485 | 72 | 16667 | 10
2 | 9403 | 9485 | 72 | 16667 | 11
2 | 9091 | 9173 | 72 | 16667 | 12
2 | 8797 | 8879 | 72 | 16667 | 13
2 | 8485 | 8567 | 72 | 16667 | 14
2 | 8485 | 8567 | 72 | 16667 | 15
2 | 11827 | 11909 | 73 | 16667 | 0
2 | 11827 | 11909 | 73 | 16667 | 1
2 | 11515 | 11597 | 73 | 16667 | 2
2 | 11221 | 11303 | 73 | 16667 | 3
2 | 10909 | 10991 | 73 | 16667 | 4
2 | 10909 | 10991 | 73 | 16667 | 5
2 | 10615 | 10697 | 73 | 16667 | 6
2 | 10303 | 10385 | 73 | 16667 | 7
2 | 10009 | 10091 | 73 | 16667 | 8
2 | 9697 | 9779 | 73 | 16667 | 9
2 | 9697 | 9779 | 73 | 16667 | 10
2 | 9403 | 9485 | 73 | 16667 | 11
2 | 9091 | 9173 | 73 | 16667 | 12
2 | 8797 | 8879 | 73 | 16667 | 13
2 | 8797 | 8879 | 73 | 16667 | 14
2 | 8485 | 8567 | 73 | 16667 | 15
2 | 12121 | 12203 | 74 | 16667 | 0
2 | 11827 | 11909 | 74 | 16667 | 1
2 | 11515 | 11597 | 74 | 16667 | 2
2 | 11515 | 11597 | 74 | 16667 | 3
2 | 11221 | 11303 | 74 | 16667 | 4
2 | 10909 | 10991 | 74 | 16667 | 5
2 | 10615 | 10697 | 74 | 16667 | 6
2 | 10303 | 10385 | 74 | 16667 | 7
2 | 10303 | 10385 | 74 | 16667 | 8
2 | 10009 | 10091 | 74 | 16667 | 9
2 | 9697 | 9779 | 74 | 16667 | 10
2 | 9403 | 9485 | 74 | 16667 | 11
2 | 9403 | 9485 | 74 | 16667 | 12
2 | 9091 | 9173 | 74 | 16667 | 13
2 | 8797 | 8879 | 74 | 16667 | 14
2 | 8485 | 8567 | 74 | 16667 | 15
2 | 12121 | 12203 | 75 | 16667 | 0
2 | 12121 | 12203 | 75 | 16667 | 1
2 | 11827 | 11909 | 75 | 16667 | 2
2 | 11515 | 11597 | 75 | 16667 | 3
2 | 11221 | 11303 | 75 | 16667 | 4
2 | 10909 | 10991 | 75 | 16667 | 5
2 | 10909 | 10991 | 75 | 16667 | 6
2 | 10615 | 10697 | 75 | 16667 | 7
2 | 10303 | 10385 | 75 | 16667 | 8
2 | 10009 | 10091 | 75 | 16667 | 9
2 | 10009 | 10091 | 75 | 16667 | 10
2 | 9697 | 9779 | 75 | 16667 | 11
2 | 9403 | 9485 | 75 | 16667 | 12
2 | 9091 | 9173 | 75 | 16667 | 13
2 | 8797 | 8879 | 75 | 16667 | 14
2 | 8797 | 8879 | 75 | 16667 | 15
2 | 12433 | 12515 | 76 | 16667 | 0
2 | 12121 | 12203 | 76 | 16667 | 1
2 | 11827 | 11909 | 76 | 16667 | 2
2 | 11827 | 11909 | 76 | 16667 | 3
2 | 11515 | 11597 | 76 | 16667 | 4
2 | 11221 | 11303 | 76 | 16667 | 5
2 | 10909 | 10991 | 76 | 16667 | 6
2 | 10615 | 10697 | 76 | 16667 | 7
2 | 10615 | 10697 | 76 | 16667 | 8
2 | 10303 | 10385 | 76 | 16667 | 9
2 | 10009 | 10091 | 76 | 16667 | 10
2 | 9697 | 9779 | 76 | 16667 | 11
2 | 9403 | 9485 | 76 | 16667 | 12
2 | 9403 | 9485 | 76 | 16667 | 13
2 | 9091 | 9173 | 76 | 16667 | 14
2 | 8797 | 8879 | 76 | 16667 | 15
2 | 12433 | 12515 | 77 | 16667 | 0
2 | 12433 | 12515 | 77 | 16667 | 1
2 | 12121 | 12203 | 77 | 16667 | 2
2 | 11827 | 11909 | 77 | 16667 | 3
2 | 11515 | 11597 | 77 | 16667 | 4
2 | 11221 | 11303 | 77 | 16667 | 5
2 | 11221 | 11303 | 77 | 16667 | 6
2 | 10909 | 10991 | 77 | 16667 | 7
2 | 10615 | 10697 | 77 | 16667 | 8
2 | 10303 | 10385 | 77 | 16667 | 9
2 | 10009 | 10091 | 77 | 16667 | 10
2 | 10009 | 10091 | 77 | 16667 | 11
2 | 9697 | 9779 | 77 | 16667 | 12
2 | 9403 | 9485 | 77 | 16667 | 13
2 | 9091 | 9173 | 77 | 16667 | 14
2 | 8797 | 8879 | 77 | 16667 | 15
2 | 12727 | 12809 | 78 | 16667 | 0
2 | 12433 | 12515 | 78 | 16667 | 1
2 | 12121 | 12203 | 78 | 16667 | 2
2 | 11827 | 11909 | 78 | 16667 | 3
2 | 11827 | 11909 | 78 | 16667 | 4
2 | 11515 | 11597 | 78 | 16667 | 5
2 | 11221 | 11303 | 78 | 16667 | 6
2 | 10909 | 10991 | 78 | 16667 | 7
2 | 10615 | 10697 | 78 | 16667 | 8
2 | 10615 | 10697 | 78 | 16667 | 9
2 | 10303 | 10385 | 78 | 16667 | 10
2 | 10009 | 10091 | 78 | 16667 | 11
2 | 9697 | 9779 | 78 | 16667 | 12
2 | 9403 | 9485 | 78 | 16667 | 13
2 | 9091 | 9173 | 78 | 16667 | 14
2 | 9091 | 9173 | 78 | 16667 | 15
2 | 12727 | 12809 | 79 | 16667 | 0
2 | 12727 | 12809 | 79 | 16667 | 1
2 | 12433 | 12515 | 79 | 16667 | 2
2 | 12121 | 12203 | 79 | 16667 | 3
2 | 11827 | 11909 | 79 | 16667 | 4
2 | 11515 | 11597 | 79 | 16667 | 5
2 | 11221 | 11303 | 79 | 16667 | 6
2 | 11221 | 11303 | 79 | 16667 | 7
2 | 10909 | 10991 | 79 | 16667 | 8
2 | 10615 | 10697 | 79 | 16667 | 9
2 | 10303 | 10385 | 79 | 16667 | 10
2 | 10009 | 10091 | 79 | 16667 | 11
2 | 9697 | 9779 | 79 | 16667 | 12
2 | 9697 | 9779 | 79 | 16667 | 13
2 | 9403 | 9485 | 79 | 16667 | 14
2 | 9091 | 9173 | 79 | 16667 | 15
2 | 13039 | 13121 | 80 | 16667 | 0
2 | 12727 | 12809 | 80 | 16667 | 1
2 | 12433 | 12515 | 80 | 16667 | 2
2 | 12121 | 12203 | 80 | 16667 | 3
2 | 12121 | 12203 | 80 | 16667 | 4
2 | 11827 | 11909 | 80 | 16667 | 5
2 | 11515 | 11597 | 80 | 16667 | 6
2 | 11221 | 11303 | 80 | 16667 | 7
2 | 10909 | 10991 | 80 | 16667 | 8
2 | 10615 | 10697 | 80 | 16667 | 9
2 | 10615 | 10697 | 80 | 16667 | 10
2 | 10303 | 10385 | 80 | 16667 | 11
2 | 10009 | 10091 | 80 | 16667 | 12
2 | 9697 | 9779 | 80 | 16667 | 13
2 | 9403 | 9485 | 80 | 16667 | 14
2 | 9091 | 9173 | 80 | 16667 | 15
2 | 13039 | 13121 | 81 | 16667 | 0
2 | 13039 | 13121 | 81 | 16667 | 1
2 | 12727 | 12809 | 81 | 16667 | 2
2 | 12433 | 12515 | 81 | 16667 | 3
2 | 12121 | 12203 | 81 | 16667 | 4
2 | 11827 | 11909 | 81 | 16667 | 5
2 | 11515 | 11597 | 81 | 16667 | 6
2 | 11515 | 11597 | 81 | 16667 | 7
2 | 11221 | 11303 | 81 | 16667 | 8
2 | 10909 | 10991 | 81 | 16667 | 9
2 | 10615 | 10697 | 81 | 16667 | 10
2 | 10303 | 10385 | 81 | 16667 | 11
2 | 10009 | 10091 | 81 | 16667 | 12
2 | 9697 | 9779 | 81 | 16667 | 13
2 | 9697 | 9779 | 81 | 16667 | 14
2 | 9403 | 9485 | 81 | 16667 | 15
2 | 13333 | 13415 | 82 | 16667 | 0
2 | 13039 | 13121 | 82 | 16667 | 1
2 | 12727 | 12809 | 82 | 16667 | 2
2 | 12433 | 12515 | 82 | 16667 | 3
2 | 12121 | 12203 | 82 | 16667 | 4
2 | 12121 | 12203 | 82 | 16667 | 5
2 | 11827 | 11909 | 82 | 16667 | 6
2 | 11515 | 11597 | 82 | 16667 | 7
2 | 11221 | 11303 | 82 | 16667 | 8
2 | 10909 | 10991 | 82 | 16667 | 9
2 | 10615 | 10697 | 82 | 16667 | 10
2 | 10303 | 10385 | 82 | 16667 | 11
2 | 10303 | 10385 | 82 | 16667 | 12
2 | 10009 | 10091 | 82 | 16667 | 13
2 | 9697 | 9779 | 82 | 16667 | 14
2 | 9403 | 9485 | 82 | 16667 | 15
2 | 13333 | 13415 | 83 | 16667 | 0
2 | 13333 | 13415 | 83 | 16667 | 1
2 | 13039 | 13121 | 83 | 16667 | 2
2 | 12727 | 12809 | 83 | 16667 | 3
2 | 12433 | 12515 | 83 | 16667 | 4
2 | 12121 | 12203 | 83 | 16667 | 5
2 | 11827 | 11909 | 83 | 16667 | 6
2 | 11515 | 11597 | 83 | 16667 | 7
2 | 11515 | 11597 | 83 | 16667 | 8
2 | 11221 | 11303 | 83 | 16667 | 9
2 | 10909 | 10991 | 83 | 16667 | 10
2 | 10615 | 10697 | 83 | 16667 | 11
2 | 10303 | 10385 | 83 | 16667 | 12
2 | 10009 | 10091 | 83 | 16667 | 13
2 | 9697 | 9779 | 83 | 16667 | 14
2 | 9403 | 9485 | 83 | 16667 | 15
2 | 13645 | 13727 | 84 | 16667 | 0
2 | 13333 | 13415 | 84 | 16667 | 1
2 | 13039 | 13121 | 84 | 16667 | 2
2 | 12727 | 12809 | 84 | 16667 | 3
2 | 12433 | 12515 | 84 | 16667 | 4
2 | 12433 | 12515 | 84 | 16667 | 5
2 | 12121 | 12203 | 84 | 16667 | 6
2 | 11827 | 11909 | 84 | 16667 | 7
2 | 11515 | 11597 | 84 | 16667 | 8
2 | 11221 | 11303 | 84 | 16667 | 9
2 | 10909 | 10991 | 84 | 16667 | 10
2 | 10615 | 10697 | 84 | 16667 | 11
2 | 10303 | 10385 | 84 | 16667 | 12
2 | 10303 | 10385 | 84 | 16667 | 13
2 | 10009 | 10091 | 84 | 16667 | 14
2 | 9697 | 9779 | 84 | 16667 | 15
2 | 13645 | 13727 | 85 | 16667 | 0
2 | 13645 | 13727 | 85 | 16667 | 1
2 | 13333 | 13415 | 85 | 16667 | 2
2 | 13039 | 13121 | 85 | 16667 | 3
2 | 12727 | 12809 | 85 | 16667 | 4
2 | 12433 | 12515 | 85 | 16667 | 5
2 | 12121 | 12203 | 85 | 16667 | 6
2 | 11827 | 11909 | 85 | 16667 | 7
2 | 11515 | 11597 | 85 | 16667 | 8
2 | 11221 | 11303 | 85 | 16667 | 9
2 | 11221 | 11303 | 85 | 16667 | 10
2 | 10909 | 10991 | 85 | 16667 | 11
2 | 10615 | 10697 | 85 | 16667 | 12
2 | 10303 | 10385 | 85 | 16667 | 13
2 | 10009 | 10091 | 85 | 16667 | 14
2 | 9697 | 9779 | 85 | 16667 | 15
2 | 13939 | 14021 | 86 | 16667 | 0
2 | 13645 | 13727 | 86 | 16667 | 1
2 | 13333 | 13415 | 86 | 16667 | 2
2 | 13039 | 13121 | 86 | 16667 | 3
2 | 12727 | 12809 | 86 | 16667 | 4
2 | 12433 | 12515 | 86 | 16667 | 5
2 | 12433 | 12515 | 86 | 16667 | 6
2 | 12121 | 12203 | 86 | 16667 | 7
2 | 11827 | 11909 | 86 | 16667 | 8
2 | 11515 | 11597 | 86 | 16667 | 9
2 | 11221 | 11303 | 86 | 16667 | 10
2 | 10909 | 10991 | 86 | 16667 | 11
2 | 10615 | 10697 | 86 | 16667 | 12
2 | 10303 | 10385 | 86 | 16667 | 13
2 | 10009 | 10091 | 86 | 16667 | 14
2 | 9697 | 9779 | 86 | 16667 | 15
2 | 13939 | 14021 | 87 | 16667 | 0
2 | 13939 | 14021 | 87 | 16667 | 1
2 | 13645 | 13727 | 87 | 16667 | 2
2 | 13333 | 13415 | 87 | 16667 | 3
2 | 13039 | 13121 | 87 | 16667 | 4
2 | 12727 | 12809 | 87 | 16667 | 5
2 | 12433 | 12515 | 87 | 16667 | 6
2 | 12121 | 12203 | 87 | 16667 | 7
2 | 11827 | 11909 | 87 | 16667 | 8
2 | 11515 | 11597 | 87 | 16667 | 9
2 | 11221 | 11303 | 87 | 16667 | 10
2 | 10909 | 10991 | 87 | 16667 | 11
2 | 10909 | 10991 | 87 | 16667 | 12
2 | 10615 | 10697 | 87 | 16667 | 13
2 | 10303 | 10385 | 87 | 16667 | 14
2 | 10009 | 10091 | 87 | 16667 | 15
2 | 14251 | 14333 | 88 | 16667 | 0
2 | 13939 | 14021 | 88 | 16667 | 1
2 | 13645 | 13727 | 88 | 16667 | 2
2 | 13333 | 13415 | 88 | 16667 | 3
2 | 13039 | 13121 | 88 | 16667 | 4
2 | 12727 | 12809 | 88 | 16667 | 5
2 | 12433 | 12515 | 88 | 16667 | 6
2 | 12433 | 12515 | 88 | 16667 | 7
2 | 12121 | 12203 | 88 | 16667 | 8
2 | 11827 | 11909 | 88 | 16667 | 9
2 | 11515 | 11597 | 88 | 16667 | 10
2 | 11221 | 11303 | 88 | 16667 | 11
2 | 10909 | 10991 | 88 | 16667 | 12
2 | 10615 | 10697 | 88 | 16667 | 13
2 | 10303 | 10385 | 88 | 16667 | 14
2 | 10009 | 10091 | 88 | 16667 | 15
2 | 14545 | 14627 | 89 | 16667 | 0
2 | 14251 | 14333 | 89 | 16667 | 1
2 | 13939 | 14021 | 89 | 16667 | 2
2 | 13645 | 13727 | 89 | 16667 | 3
2 | 13333 | 13415 | 89 | 16667 | 4
2 | 13039 | 13121 | 89 | 16667 | 5
2 | 12727 | 12809 | 89 | 16667 | 6
2 | 12433 | 12515 | 89 | 16667 | 7
2 | 12121 | 12203 | 89 | 16667 | 8
2 | 11827 | 11909 | 89 | 16667 | 9
2 | 11515 | 11597 | 89 | 16667 | 10
2 | 11221 | 11303 | 89 | 16667 | 11
2 | 10909 | 10991 | 89 | 16667 | 12
2 | 10615 | 10697 | 89 | 16667 | 13
2 | 10303 | 10385 | 89 | 16667 | 14
2 | 10009 | 10091 | 89 | 16667 | 15
2 | 14545 | 14627 | 90 | 16667 | 0
2 | 14251 | 14333 | 90 | 16667 | 1
2 | 13939 | 14021 | 90 | 16667 | 2
2 | 13645 | 13727 | 90 | 16667 | 3
2 | 13333 | 13415 | 90 | 16667 | 4
2 | 13039 | 13121 | 90 | 16667 | 5
2 | 12727 | 12809 | 90 | 16667 | 6
2 | 12433 | 12515 | 90 | 16667 | 7
2 | 12121 | 12203 | 90 | 16667 | 8
2 | 11827 | 11909 | 90 | 16667 | 9
2 | 11515 | 11597 | 90 | 16667 | 10
2 | 11221 | 11303 | 90 | 16667 | 11
2 | 10909 | 10991 | 90 | 16667 | 12
2 | 10615 | 10697 | 90 | 16667 | 13
2 | 10303 | 10385 | 90 | 16667 | 14
2 | 10009 | 10091 | 90 | 16667 | 15
2 | 14545 | 14627 | 91 | 16667 | 0
2 | 14545 | 14627 | 91 | 16667 | 1
2 | 14251 | 14333 | 91 | 16667 | 2
2 | 13939 | 14021 | 91 | 16667 | 3
2 | 13645 | 13727 | 91 | 16667 | 4
2 | 13333 | 13415 | 91 | 16667 | 5
2 | 13039 | 13121 | 91 | 16667 | 6
2 | 12727 | 12809 | 91 | 16667 | 7
2 | 12121 | 12203 | 91 | 16667 | 8
2 | 11827 | 11909 | 91 | 16667 | 9
2 | 11515 | 11597 | 91 | 16667 | 10
2 | 11221 | 11303 | 91 | 16667 | 11
2 | 10909 | 10991 | 91 | 16667 | 12
2 | 10615 | 10697 | 91 | 16667 | 13
2 | 10303 | 10385 | 91 | 16667 | 14
2 | 10009 | 10091 | 91 | 16667 | 15
2 | 14857 | 14939 | 92 | 16667 | 0
2 | 14545 | 14627 | 92 | 16667 | 1
2 | 14251 | 14333 | 92 | 16667 | 2
2 | 13939 | 14021 | 92 | 16667 | 3
2 | 13645 | 13727 | 92 | 16667 | 4
2 | 13333 | 13415 | 92 | 16667 | 5
2 | 13039 | 13121 | 92 | 16667 | 6
2 | 12727 | 12809 | 92 | 16667 | 7
2 | 12121 | 12203 | 92 | 16667 | 8
2 | 11827 | 11909 | 92 | 16667 | 9
2 | 11515 | 11597 | 92 | 16667 | 10
2 | 11221 | 11303 | 92 | 16667 | 11
2 | 10909 | 10991 | 92 | 16667 | 12
2 | 10615 | 10697 | 92 | 16667 | 13
2 | 10303 | 10385 | 92 | 16667 | 14
2 | 10009 | 10091 | 92 | 16667 | 15
2 | 14857 | 14939 | 93 | 16667 | 0
2 | 14545 | 14627 | 93 | 16667 | 1
2 | 14251 | 14333 | 93 | 16667 | 2
2 | 13939 | 14021 | 93 | 16667 | 3
2 | 13645 | 13727 | 93 | 16667 | 4
2 | 13333 | 13415 | 93 | 16667 | 5
2 | 13039 | 13121 | 93 | 16667 | 6
2 | 12727 | 12809 | 93 | 16667 | 7
2 | 12121 | 12203 | 93 | 16667 | 8
2 | 11827 | 11909 | 93 | 16667 | 9
2 | 11515 | 11597 | 93 | 16667 | 10
2 | 11221 | 11303 | 93 | 16667 | 11
2 | 10909 | 10991 | 93 | 16667 | 12
2 | 10615 | 10697 | 93 | 16667 | 13
2 | 10303 | 10385 | 93 | 16667 | 14
2 | 10009 | 10091 | 93 | 16667 | 15
2 | 14857 | 14939 | 94 | 16667 | 0
2 | 14545 | 14627 | 94 | 16667 | 1
2 | 14251 | 14333 | 94 | 16667 | 2
2 | 13939 | 14021 | 94 | 16667 | 3
2 | 13645 | 13727 | 94 | 16667 | 4
2 | 13333 | 13415 | 94 | 16667 | 5
2 | 13039 | 13121 | 94 | 16667 | 6
2 | 12727 | 12809 | 94 | 16667 | 7
2 | 12121 | 12203 | 94 | 16667 | 8
2 | 11827 | 11909 | 94 | 16667 | 9
2 | 11515 | 11597 | 94 | 16667 | 10
2 | 11221 | 11303 | 94 | 16667 | 11
2 | 10909 | 10991 | 94 | 16667 | 12
2 | 10615 | 10697 | 94 | 16667 | 13
2 | 10303 | 10385 | 94 | 16667 | 14
2 | 10009 | 10091 | 94 | 16667 | 15
2 | 14857 | 14939 | 95 | 16667 | 0
2 | 14545 | 14627 | 95 | 16667 | 1
2 | 14251 | 14333 | 95 | 16667 | 2
2 | 13939 | 14021 | 95 | 16667 | 3
2 | 13645 | 13727 | 95 | 16667 | 4
2 | 13333 | 13415 | 95 | 16667 | 5
2 | 13039 | 13121 | 95 | 16667 | 6
2 | 12727 | 12809 | 95 | 16667 | 7
2 | 12121 | 12203 | 95 | 16667 | 8
2 | 11827 | 11909 | 95 | 16667 | 9
2 | 11515 | 11597 | 95 | 16667 | 10
2 | 11221 | 11303 | 95 | 16667 | 11
2 | 10909 | 10991 | 95 | 16667 | 12
2 | 10615 | 10697 | 95 | 16667 | 13
2 | 10303 | 10385 | 95 | 16667 | 14
2 | 10009 | 10091 | 95 | 16667 | 15
2 | 14857 | 14939 | 96 | 16667 | 0
2 | 14545 | 14627 | 96 | 16667 | 1
2 | 14251 | 14333 | 96 | 16667 | 2
2 | 13939 | 14021 | 96 | 16667 | 3
2 | 13645 | 13727 | 96 | 16667 | 4
2 | 13333 | 13415 | 96 | 16667 | 5
2 | 13039 | 13121 | 96 | 16667 | 6
2 | 12727 | 12809 | 96 | 16667 | 7
2 | 12121 | 12203 | 96 | 16667 | 8
2 | 11827 | 11909 | 96 | 16667 | 9
2 | 11515 | 11597 | 96 | 16667 | 10
2 | 11221 | 11303 | 96 | 16667 | 11
2 | 10909 | 10991 | 96 | 16667 | 12
2 | 10615 | 10697 | 96 | 16667 | 13
2 | 10303 | 10385 | 96 | 16667 | 14
2 | 10009 | 10091 | 96 | 16667 | 15
2 | 14857 | 14939 | 97 | 16667 | 0
2 | 14545 | 14627 | 97 | 16667 | 1
2 | 14251 | 14333 | 97 | 16667 | 2
2 | 13939 | 14021 | 97 | 16667 | 3
2 | 13645 | 13727 | 97 | 16667 | 4
2 | 13333 | 13415 | 97 | 16667 | 5
2 | 13039 | 13121 | 97 | 16667 | 6
2 | 12727 | 12809 | 97 | 16667 | 7
2 | 12121 | 12203 | 97 | 16667 | 8
2 | 11827 | 11909 | 97 | 16667 | 9
2 | 11515 | 11597 | 97 | 16667 | 10
2 | 11221 | 11303 | 97 | 16667 | 11
2 | 10909 | 10991 | 97 | 16667 | 12
2 | 10615 | 10697 | 97 | 16667 | 13
2 | 10303 | 10385 | 97 | 16667 | 14
2 | 10009 | 10091 | 97 | 16667 | 15
2 | 14857 | 14939 | 98 | 16667 | 0
2 | 14545 | 14627 | 98 | 16667 | 1
2 | 14251 | 14333 | 98 | 16667 | 2
2 | 13939 | 14021 | 98 | 16667 | 3
2 | 13645 | 13727 | 98 | 16667 | 4
2 | 13333 | 13415 | 98 | 16667 | 5
2 | 13039 | 13121 | 98 | 16667 | 6
2 | 12727 | 12809 | 98 | 16667 | 7
2 | 12121 | 12203 | 98 | 16667 | 8
2 | 11827 | 11909 | 98 | 16667 | 9
2 | 11515 | 11597 | 98 | 16667 | 10
2 | 11221 | 11303 | 98 | 16667 | 11
2 | 10909 | 10991 | 98 | 16667 | 12
2 | 10615 | 10697 | 98 | 16667 | 13
2 | 10303 | 10385 | 98 | 16667 | 14
2 | 10009 | 10091 | 98 | 16667 | 15
2 | 14857 | 14939 | 99 | 16667 | 0
2 | 14545 | 14627 | 99 | 16667 | 1
2 | 14251 | 14333 | 99 | 16667 | 2
2 | 13939 | 14021 | 99 | 16667 | 3
2 | 13645 | 13727 | 99 | 16667 | 4
2 | 13333 | 13415 | 99 | 16667 | 5
2 | 13039 | 13121 | 99 | 16667 | 6
2 | 12727 | 12809 | 99 | 16667 | 7
2 | 12121 | 12203 | 99 | 16667 | 8
2 | 11827 | 11909 | 99 | 16667 | 9
2 | 11515 | 11597 | 99 | 16667 | 10
2 | 11221 | 11303 | 99 | 16667 | 11
2 | 10909 | 10991 | 99 | 16667 | 12
2 | 10615 | 10697 | 99 | 16667 | 13
2 | 10303 | 10385 | 99 | 16667 | 14
2 | 10009 | 10091 | 99 | 16667 | 15
3 | 2131 | 2249 | 1 | 16667 | 0
3 | 2131 | 2249 | 1 | 16667 | 1
3 | 2131 | 2249 | 1 | 16667 | 2
3 | 2131 | 2249 | 1 | 16667 | 3
3 | 2131 | 2249 | 1 | 16667 | 4
3 | 2131 | 2249 | 1 | 16667 | 5
3 | 2131 | 2249 | 1 | 16667 | 6
3 | 2131 | 2249 | 1 | 16667 | 7
3 | 2131 | 2249 | 1 | 16667 | 8
3 | 2131 | 2249 | 1 | 16667 | 9
3 | 2131 | 2249 | 1 | 16667 | 10
3 | 2131 | 2249 | 1 | 16667 | 11
3 | 2131 | 2249 | 1 | 16667 | 12
3 | 2131 | 2249 | 1 | 16667 | 13
3 | 2131 | 2249 | 1 | 16667 | 14
3 | 2131 | 2249 | 1 | 16667 | 15
3 | 2131 | 2249 | 2 | 16667 | 0
3 | 2131 | 2249 | 2 | 16667 | 1
3 | 2131 | 2249 | 2 | 16667 | 2
3 | 2131 | 2249 | 2 | 16667 | 3
3 | 2131 | 2249 | 2 | 16667 | 4
3 | 2131 | 2249 | 2 | 16667 | 5
3 | 2131 | 2249 | 2 | 16667 | 6
3 | 2131 | 2249 | 2 | 16667 | 7
3 | 2131 | 2249 | 2 | 16667 | 8
3 | 2131 | 2249 | 2 | 16667 | 9
3 | 2131 | 2249 | 2 | 16667 | 10
3 | 2131 | 2249 | 2 | 16667 | 11
3 | 2131 | 2249 | 2 | 16667 | 12
3 | 2131 | 2249 | 2 | 16667 | 13
3 | 2131 | 2249 | 2 | 16667 | 14
3 | 2131 | 2249 | 2 | 16667 | 15
3 | 2131 | 2249 | 3 | 16667 | 0
3 | 2131 | 2249 | 3 | 16667 | 1
3 | 2131 | 2249 | 3 | 16667 | 2
3 | 2131 | 2249 | 3 | 16667 | 3
3 | 2131 | 2249 | 3 | 16667 | 4
3 | 2131 | 2249 | 3 | 16667 | 5
3 | 2131 | 2249 | 3 | 16667 | 6
3 | 2131 | 2249 | 3 | 16667 | 7
3 | 2131 | 2249 | 3 | 16667 | 8
3 | 2131 | 2249 | 3 | 16667 | 9
3 | 2131 | 2249 | 3 | 16667 | 10
3 | 2131 | 2249 | 3 | 16667 | 11
3 | 2131 | 2249 | 3 | 16667 | 12
3 | 2131 | 2249 | 3 | 16667 | 13
3 | 2131 | 2249 | 3 | 16667 | 14
3 | 2131 | 2249 | 3 | 16667 | 15
3 | 2131 | 2249 | 4 | 16667 | 0
3 | 2131 | 2249 | 4 | 16667 | 1
3 | 2131 | 2249 | 4 | 16667 | 2
3 | 2131 | 2249 | 4 | 16667 | 3
3 | 2131 | 2249 | 4 | 16667 | 4
3 | 2131 | 2249 | 4 | 16667 | 5
3 | 2131 | 2249 | 4 | 16667 | 6
3 | 2131 | 2249 | 4 | 16667 | 7
3 | 2131 | 2249 | 4 | 16667 | 8
3 | 2131 | 2249 | 4 | 16667 | 9
3 | 2131 | 2249 | 4 | 16667 | 10
3 | 2131 | 2249 | 4 | 16667 | 11
3 | 2131 | 2249 | 4 | 16667 | 12
3 | 2131 | 2249 | 4 | 16667 | 13
3 | 2131 | 2249 | 4 | 16667 | 14
3 | 2131 | 2249 | 4 | 16667 | 15
3 | 2131 | 2249 | 5 | 16667 | 0
3 | 2131 | 2249 | 5 | 16667 | 1
3 | 2131 | 2249 | 5 | 16667 | 2
3 | 2131 | 2249 | 5 | 16667 | 3
3 | 2131 | 2249 | 5 | 16667 | 4
3 | 2131 | 2249 | 5 | 16667 | 5
3 | 2131 | 2249 | 5 | 16667 | 6
3 | 2131 | 2249 | 5 | 16667 | 7
3 | 2131 | 2249 | 5 | 16667 | 8
3 | 2131 | 2249 | 5 | 16667 | 9
3 | 2131 | 2249 | 5 | 16667 | 10
3 | 2131 | 2249 | 5 | 16667 | 11
3 | 2131 | 2249 | 5 | 16667 | 12
3 | 2131 | 2249 | 5 | 16667 | 13
3 | 2131 | 2249 | 5 | 16667 | 14
3 | 2131 | 2249 | 5 | 16667 | 15
3 | 2131 | 2249 | 6 | 16667 | 0
3 | 2131 | 2249 | 6 | 16667 | 1
3 | 2131 | 2249 | 6 | 16667 | 2
3 | 2131 | 2249 | 6 | 16667 | 3
3 | 2131 | 2249 | 6 | 16667 | 4
3 | 2131 | 2249 | 6 | 16667 | 5
3 | 2131 | 2249 | 6 | 16667 | 6
3 | 2131 | 2249 | 6 | 16667 | 7
3 | 2131 | 2249 | 6 | 16667 | 8
3 | 2131 | 2249 | 6 | 16667 | 9
3 | 2131 | 2249 | 6 | 16667 | 10
3 | 2131 | 2249 | 6 | 16667 | 11
3 | 2131 | 2249 | 6 | 16667 | 12
3 | 2131 | 2249 | 6 | 16667 | 13
3 | 2131 | 2249 | 6 | 16667 | 14
3 | 2131 | 2249 | 6 | 16667 | 15
3 | 2131 | 2249 | 7 | 16667 | 0
3 | 2131 | 2249 | 7 | 16667 | 1
3 | 2131 | 2249 | 7 | 16667 | 2
3 | 2131 | 2249 | 7 | 16667 | 3
3 | 2131 | 2249 | 7 | 16667 | 4
3 | 2131 | 2249 | 7 | 16667 | 5
3 | 2131 | 2249 | 7 | 16667 | 6
3 | 2131 | 2249 | 7 | 16667 | 7
3 | 2131 | 2249 | 7 | 16667 | 8
3 | 2131 | 2249 | 7 | 16667 | 9
3 | 2131 | 2249 | 7 | 16667 | 10
3 | 2131 | 2249 | 7 | 16667 | 11
3 | 2131 | 2249 | 7 | 16667 | 12
3 | 2131 | 2249 | 7 | 16667 | 13
3 | 2131 | 2249 | 7 | 16667 | 14
3 | 2131 | 2249 | 7 | 16667 | 15
3 | 2131 | 2249 | 8 | 16667 | 0
3 | 2131 | 2249 | 8 | 16667 | 1
3 | 2131 | 2249 | 8 | 16667 | 2
3 | 2131 | 2249 | 8 | 16667 | 3
3 | 2131 | 2249 | 8 | 16667 | 4
3 | 2131 | 2249 | 8 | 16667 | 5
3 | 2131 | 2249 | 8 | 16667 | 6
3 | 2131 | 2249 | 8 | 16667 | 7
3 | 2131 | 2249 | 8 | 16667 | 8
3 | 2131 | 2249 | 8 | 16667 | 9
3 | 2131 | 2249 | 8 | 16667 | 10
3 | 2131 | 2249 | 8 | 16667 | 11
3 | 2131 | 2249 | 8 | 16667 | 12
3 | 2131 | 2249 | 8 | 16667 | 13
3 | 2131 | 2249 | 8 | 16667 | 14
3 | 2131 | 2249 | 8 | 16667 | 15
3 | 2131 | 2249 | 9 | 16667 | 0
3 | 2131 | 2249 | 9 | 16667 | 1
3 | 2131 | 2249 | 9 | 16667 | 2
3 | 2131 | 2249 | 9 | 16667 | 3
3 | 2131 | 2249 | 9 | 16667 | 4
3 | 2131 | 2249 | 9 | 16667 | 5
3 | 2131 | 2249 | 9 | 16667 | 6
3 | 2131 | 2249 | 9 | 16667 | 7
3 | 2131 | 2249 | 9 | 16667 | 8
3 | 2131 | 2249 | 9 | 16667 | 9
3 | 2131 | 2249 | 9 | 16667 | 10
3 | 2131 | 2249 | 9 | 16667 | 11
3 | 2131 | 2249 | 9 | 16667 | 12
3 | 2131 | 2249 | 9 | 16667 | 13
3 | 2131 | 2249 | 9 | 16667 | 14
3 | 2131 | 2249 | 9 | 16667 | 15
3 | 2425 | 2543 | 10 | 16667 | 0
3 | 2131 | 2249 | 10 | 16667 | 1
3 | 2131 | 2249 | 10 | 16667 | 2
3 | 2131 | 2249 | 10 | 16667 | 3
3 | 2131 | 2249 | 10 | 16667 | 4
3 | 2131 | 2249 | 10 | 16667 | 5
3 | 2131 | 2249 | 10 | 16667 | 6
3 | 2131 | 2249 | 10 | 16667 | 7
3 | 2131 | 2249 | 10 | 16667 | 8
3 | 2131 | 2249 | 10 | 16667 | 9
3 | 2131 | 2249 | 10 | 16667 | 10
3 | 2131 | 2249 | 10 | 16667 | 11
3 | 2131 | 2249 | 10 | 16667 | 12
3 | 2131 | 2249 | 10 | 16667 | 13
3 | 2131 | 2249 | 10 | 16667 | 14
3 | 2131 | 2249 | 10 | 16667 | 15
3 | 2425 | 2543 | 11 | 16667 | 0
3 | 2425 | 2543 | 11 | 16667 | 1
3 | 2425 | 2543 | 11 | 16667 | 2
3 | 2425 | 2543 | 11 | 16667 | 3
3 | 2425 | 2543 | 11 | 16667 | 4
3 | 2131 | 2249 | 11 | 16667 | 5
3 | 2131 | 2249 | 11 | 16667 | 6
3 | 2131 | 2249 | 11 | 16667 | 7
3 | 2131 | 2249 | 11 | 16667 | 8
3 | 2131 | 2249 | 11 | 16667 | 9
3 | 2131 | 2249 | 11 | 16667 | 10
3 | 2131 | 2249 | 11 | 16667 | 11
3 | 2131 | 2249 | 11 | 16667 | 12
3 | 2131 | 2249 | 11 | 16667 | 13
3 | 2131 | 2249 | 11 | 16667 | 14
3 | 2131 | 2249 | 11 | 16667 | 15
3 | 2737 | 2855 | 12 | 16667 | 0
3 | 2425 | 2543 | 12 | 16667 | 1
3 | 2425 | 2543 | 12 | 16667 | 2
3 | 2425 | 2543 | 12 | 16667 | 3
3 | 2425 | 2543 | 12 | 16667 | 4
3 | 2425 | 2543 | 12 | 16667 | 5
3 | 2425 | 2543 | 12 | 16667 | 6
3 | 2425 | 2543 | 12 | 16667 | 7
3 | 2425 | 2543 | 12 | 16667 | 8
3 | 2131 | 2249 | 12 | 16667 | 9
3 | 2131 | 2249 | 12 | 16667 | 10
3 | 2131 | 2249 | 12 | 16667 | 11
3 | 2131 | 2249 | 12 | 16667 | 12
3 | 2131 | 2249 | 12 | 16667 | 13
3 | 2131 | 2249 | 12 | 16667 | 14
3 | 2131 | 2249 | 12 | 16667 | 15
3 | 2737 | 2855 | 13 | 16667 | 0
3 | 2737 | 2855 | 13 | 16667 | 1
3 | 2737 | 2855 | 13 | 16667 | 2
3 | 2737 | 2855 | 13 | 16667 | 3
3 | 2737 | 2855 | 13 | 16667 | 4
3 | 2425 | 2543 | 13 | 16667 | 5
3 | 2425 | 2543 | 13 | 16667 | 6
3 | 2425 | 2543 | 13 | 16667 | 7
3 | 2425 | 2543 | 13 | 16667 | 8
3 | 2425 | 2543 | 13 | 16667 | 9
3 | 2425 | 2543 | 13 | 16667 | 10
3 | 2425 | 2543 | 13 | 16667 | 11
3 | 2131 | 2249 | 13 | 16667 | 12
3 | 2131 | 2249 | 13 | 16667 | 13
3 | 2131 | 2249 | 13 | 16667 | 14
3 | 2131 | 2249 | 13 | 16667 | 15
3 | 3031 | 3149 | 14 | 16667 | 0
3 | 2737 | 2855 | 14 | 16667 | 1
3 | 2737 | 2855 | 14 | 16667 | 2
3 | 2737 | 2855 | 14 | 16667 | 3
3 | 2737 | 2855 | 14 | 16667 | 4
3 | 2737 | 2855 | 14 | 16667 | 5
3 | 2737 | 2855 | 14 | 16667 | 6
3 | 2737 | 2855 | 14 | 16667 | 7
3 | 2425 | 2543 | 14 | 16667 | 8
3 | 2425 | 2543 | 14 | 16667 | 9
3 | 2425 | 2543 | 14 | 16667 | 10
3 | 2425 | 2543 | 14 | 16667 | 11
3 | 2425 | 2543 | 14 | 16667 | 12
3 | 2425 | 2543 | 14 | 16667 | 13
3 | 2425 | 2543 | 14 | 16667 | 14
3 | 2131 | 2249 | 14 | 16667 | 15
3 | 3031 | 3149 | 15 | 16667 | 0
3 | 3031 | 3149 | 15 | 16667 | 1
3 | 3031 | 3149 | 15 | 16667 | 2
3 | 3031 | 3149 | 15 | 16667 | 3
3 | 2737 | 2855 | 15 | 16667 | 4
3 | 2737 | 2855 | 15 | 16667 | 5
3 | 2737 | 2855 | 15 | 16667 | 6
3 | 2737 | 2855 | 15 | 16667 | 7
3 | 2737 | 2855 | 15 | 16667 | 8
3 | 2737 | 2855 | 15 | 16667 | 9
3 | 2425 | 2543 | 15 | 16667 | 10
3 | 2425 | 2543 | 15 | 16667 | 11
3 | 2425 | 2543 | 15 | 16667 | 12
3 | 2425 | 2543 | 15 | 16667 | 13
3 | 2425 | 2543 | 15 | 16667 | 14
3 | 2425 | 2543 | 15 | 16667 | 15
3 | 3343 | 3461 | 16 | 16667 | 0
3 | 3031 | 3149 | 16 | 16667 | 1
3 | 3031 | 3149 | 16 | 16667 | 2
3 | 3031 | 3149 | 16 | 16667 | 3
3 | 3031 | 3149 | 16 | 16667 | 4
3 | 3031 | 3149 | 16 | 16667 | 5
3 | 3031 | 3149 | 16 | 16667 | 6
3 | 2737 | 2855 | 16 | 16667 | 7
3 | 2737 | 2855 | 16 | 16667 | 8
3 | 2737 | 2855 | 16 | 16667 | 9
3 | 2737 | 2855 | 16 | 16667 | 10
3 | 2737 | 2855 | 16 | 16667 | 11
3 | 2737 | 2855 | 16 | 16667 | 12
3 | 2425 | 2543 | 16 | 16667 | 13
3 | 2425 | 2543 | 16 | 16667 | 14
3 | 2425 | 2543 | 16 | 16667 | 15
3 | 3343 | 3461 | 17 | 16667 | 0
3 | 3343 | 3461 | 17 | 16667 | 1
3 | 3343 | 3461 | 17 | 16667 | 2
3 | 3343 | 3461 | 17 | 16667 | 3
3 | 3031 | 3149 | 17 | 16667 | 4
3 | 3031 | 3149 | 17 | 16667 | 5
3 | 3031 | 3149 | 17 | 16667 | 6
3 | 3031 | 3149 | 17 | 16667 | 7
3 | 3031 | 3149 | 17 | 16667 | 8
3 | 2737 | 2855 | 17 | 16667 | 9
3 | 2737 | 2855 | 17 | 16667 | 10
3 | 2737 | 2855 | 17 | 16667 | 11
3 | 2737 | 2855 | 17 | 16667 | 12
3 | 2737 | 2855 | 17 | 16667 | 13
3 | 2737 | 2855 | 17 | 16667 | 14
3 | 2425 | 2543 | 17 | 16667 | 15
3 | 3637 | 3755 | 18 | 16667 | 0
3 | 3343 | 3461 | 18 | 16667 | 1
3 | 3343 | 3461 | 18 | 16667 | 2
3 | 3343 | 3461 | 18 | 16667 | 3
3 | 3343 | 3461 | 18 | 16667 | 4
3 | 3343 | 3461 | 18 | 16667 | 5
3 | 3031 | 3149 | 18 | 16667 | 6
3 | 3031 | 3149 | 18 | 16667 | 7
3 | 3031 | 3149 | 18 | 16667 | 8
3 | 3031 | 3149 | 18 | 16667 | 9
3 | 3031 | 3149 | 18 | 16667 | 10
3 | 3031 | 3149 | 18 | 16667 | 11
3 | 2737 | 2855 | 18 | 16667 | 12
3 | 2737 | 2855 | 18 | 16667 | 13
3 | 2737 | 2855 | 18 | 16667 | 14
3 | 2737 | 2855 | 18 | 16667 | 15
3 | 3637 | 3755 | 19 | 16667 | 0
3 | 3637 | 3755 | 19 | 16667 | 1
3 | 3637 | 3755 | 19 | 16667 | 2
3 | 3637 | 3755 | 19 | 16667 | 3
3 | 3343 | 3461 | 19 | 16667 | 4
3 | 3343 | 3461 | 19 | 16667 | 5
3 | 3343 | 3461 | 19 | 16667 | 6
3 | 3343 | 3461 | 19 | 16667 | 7
3 | 3031 | 3149 | 19 | 16667 | 8
3 | 3031 | 3149 | 19 | 16667 | 9
3 | 3031 | 3149 | 19 | 16667 | 10
3 | 3031 | 3149 | 19 | 16667 | 11
3 | 3031 | 3149 | 19 | 16667 | 12
3 | 3031 | 3149 | 19 | 16667 | 13
3 | 2737 | 2855 | 19 | 16667 | 14
3 | 2737 | 2855 | 19 | 16667 | 15
3 | 3949 | 4067 | 20 | 16667 | 0
3 | 3637 | 3755 | 20 | 16667 | 1
3 | 3637 | 3755 | 20 | 16667 | 2
3 | 3637 | 3755 | 20 | 16667 | 3
3 | 3637 | 3755 | 20 | 16667 | 4
3 | 3637 | 3755 | 20 | 16667 | 5
3 | 3343 | 3461 | 20 | 16667 | 6
3 | 3343 | 3461 | 20 | 16667 | 7
3 | 3343 | 3461 | 20 | 16667 | 8
3 | 3343 | 3461 | 20 | 16667 | 9
3 | 3031 | 3149 | 20 | 16667 | 10
3 | 3031 | 3149 | 20 | 16667 | 11
3 | 3031 | 3149 | 20 | 16667 | 12
3 | 3031 | 3149 | 20 | 16667 | 13
3 | 3031 | 3149 | 20 | 16667 | 14
3 | 2737 | 2855 | 20 | 16667 | 15
3 | 3949 | 4067 | 21 | 16667 | 0
3 | 3949 | 4067 | 21 | 16667 | 1
3 | 3949 | 4067 | 21 | 16667 | 2
3 | 3637 | 3755 | 21 | 16667 | 3
3 | 3637 | 3755 | 21 | 16667 | 4
3 | 3637 | 3755 | 21 | 16667 | 5
3 | 3637 | 3755 | 21 | 16667 | 6
3 | 3637 | 3755 | 21 | 16667 | 7
3 | 3343 | 3461 | 21 | 16667 | 8
3 | 3343 | 3461 | 21 | 16667 | 9
3 | 3343 | 3461 | 21 | 16667 | 10
3 | 3343 | 3461 | 21 | 16667 | 11
3 | 3031 | 3149 | 21 | 16667 | 12
3 | 3031 | 3149 | 21 | 16667 | 13
3 | 3031 | 3149 | 21 | 16667 | 14
3 | 3031 | 3149 | 21 | 16667 | 15
3 | 4243 | 4361 | 22 | 16667 | 0
3 | 3949 | 4067 | 22 | 16667 | 1
3 | 3949 | 4067 | 22 | 16667 | 2
3 | 3949 | 4067 | 22 | 16667 | 3
3 | 3949 | 4067 | 22 | 16667 | 4
3 | 3637 | 3755 | 22 | 16667 | 5
3 | 3637 | 3755 | 22 | 16667 | 6
3 | 3637 | 3755 | 22 | 16667 | 7
3 | 3637 | 3755 | 22 | 16667 | 8
3 | 3637 | 3755 | 22 | 16667 | 9
3 | 3343 | 3461 | 22 | 16667 | 10
3 | 3343 | 3461 | 22 | 16667 | 11
3 | 3343 | 3461 | 22 | 16667 | 12
3 | 3343 | 3461 | 22 | 16667 | 13
3 | 3031 | 3149 | 22 | 16667 | 14
3 | 3031 | 3149 | 22 | 16667 | 15
3 | 4243 | 4361 | 23 | 16667 | 0
3 | 4243 | 4361 | 23 | 16667 | 1
3 | 4243 | 4361 | 23 | 16667 | 2
3 | 3949 | 4067 | 23 | 16667 | 3
3 | 3949 | 4067 | 23 | 16667 | 4
3 | 3949 | 4067 | 23 | 16667 | 5
3 | 3949 | 4067 | 23 | 16667 | 6
3 | 3637 | 3755 | 23 | 16667 | 7
3 | 3637 | 3755 | 23 | 16667 | 8
3 | 3637 | 3755 | 23 | 16667 | 9
3 | 3637 | 3755 | 23 | 16667 | 10
3 | 3343 | 3461 | 23 | 16667 | 11
3 | 3343 | 3461 | 23 | 16667 | 12
3 | 3343 | 3461 | 23 | 16667 | 13
3 | 3343 | 3461 | 23 | 16667 | 14
3 | 3031 | 3149 | 23 | 16667 | 15
3 | 4555 | 4673 | 24 | 16667 | 0
3 | 4243 | 4361 | 24 | 16667 | 1
3 | 4243 | 4361 | 24 | 16667 | 2
3 | 4243 | 4361 | 24 | 16667 | 3
3 | 4243 | 4361 | 24 | 16667 | 4
3 | 3949 | 4067 | 24 | 16667 | 5
3 | 3949 | 4067 | 24 | 16667 | 6
3 | 3949 | 4067 | 24 | 16667 | 7
3 | 3949 | 4067 | 24 | 16667 | 8
3 | 3637 | 3755 | 24 | 16667 | 9
3 | 3637 | 3755 | 24 | 16667 | 10
3 | 3637 | 3755 | 24 | 16667 | 11
3 | 3637 | 3755 | 24 | 16667 | 12
3 | 3343 | 3461 | 24 | 16667 | 13
3 | 3343 | 3461 | 24 | 16667 | 14
3 | 3343 | 3461 | 24 | 16667 | 15
3 | 4555 | 4673 | 25 | 16667 | 0
3 | 4555 | 4673 | 25 | 16667 | 1
3 | 4555 | 4673 | 25 | 16667 | 2
3 | 4243 | 4361 | 25 | 16667 | 3
3 | 4243 | 4361 | 25 | 16667 | 4
3 | 4243 | 4361 | 25 | 16667 | 5
3 | 4243 | 4361 | 25 | 16667 | 6
3 | 3949 | 4067 | 25 | 16667 | 7
3 | 3949 | 4067 | 25 | 16667 | 8
3 | 3949 | 4067 | 25 | 16667 | 9
3 | 3637 | 3755 | 25 | 16667 | 10
3 | 3637 | 3755 | 25 | 16667 | 11
3 | 3637 | 3755 | 25 | 16667 | 12
3 | 3637 | 3755 | 25 | 16667 | 13
3 | 3343 | 3461 | 25 | 16667 | 14
3 | 3343 | 3461 | 25 | 16667 | 15
3 | 4849 | 4967 | 26 | 16667 | 0
3 | 4555 | 4673 | 26 | 16667 | 1
3 | 4555 | 4673 | 26 | 16667 | 2
3 | 4555 | 4673 | 26 | 16667 | 3
3 | 4555 | 4673 | 26 | 16667 | 4
3 | 4243 | 4361 | 26 | 16667 | 5
3 | 4243 | 4361 | 26 | 16667 | 6
3 | 4243 | 4361 | 26 | 16667 | 7
3 | 3949 | 4067 | 26 | 16667 | 8
3 | 3949 | 4067 | 26 | 16667 | 9
3 | 3949 | 4067 | 26 | 16667 | 10
3 | 3949 | 4067 | 26 | 16667 | 11
3 | 3637 | 3755 | 26 | 16667 | 12
3 | 3637 | 3755 | 26 | 16667 | 13
3 | 3637 | 3755 | 26 | 16667 | 14
3 | 3637 | 3755 | 26 | 16667 | 15
3 | 4849 | 4967 | 27 | 16667 | 0
3 | 4849 | 4967 | 27 | 16667 | 1
3 | 4849 | 4967 | 27 | 16667 | 2
3 | 4555 | 4673 | 27 | 16667 | 3
3 | 4555 | 4673 | 27 | 16667 | 4
3 | 4555 | 4673 | 27 | 16667 | 5
3 | 4243 | 4361 | 27 | 16667 | 6
3 | 4243 | 4361 | 27 | 16667 | 7
3 | 4243 | 4361 | 27 | 16667 | 8
3 | 4243 | 4361 | 27 | 16667 | 9
3 | 3949 | 4067 | 27 | 16667 | 10
3 | 3949 | 4067 | 27 | 16667 | 11
3 | 3949 | 4067 | 27 | 16667 | 12
3 | 3637 | 3755 | 27 | 16667 | 13
3 | 3637 | 3755 | 27 | 16667 | 14
3 | 3637 | 3755 | 27 | 16667 | 15
3 | 5161 | 5279 | 28 | 16667 | 0
3 | 4849 | 4967 | 28 | 16667 | 1
3 | 4849 | 4967 | 28 | 16667 | 2
3 | 4849 | 4967 | 28 | 16667 | 3
3 | 4555 | 4673 | 28 | 16667 | 4
3 | 4555 | 4673 | 28 | 16667 | 5
3 | 4555 | 4673 | 28 | 16667 | 6
3 | 4555 | 4673 | 28 | 16667 | 7
3 | 4243 | 4361 | 28 | 16667 | 8
3 | 4243 | 4361 | 28 | 16667 | 9
3 | 4243 | 4361 | 28 | 16667 | 10
3 | 3949 | 4067 | 28 | 16667 | 11
3 | 3949 | 4067 | 28 | 16667 | 12
3 | 3949 | 4067 | 28 | 16667 | 13
3 | 3949 | 4067 | 28 | 16667 | 14
3 | 3637 | 3755 | 28 | 16667 | 15
3 | 5161 | 5279 | 29 | 16667 | 0
3 | 5161 | 5279 | 29 | 16667 | 1
3 | 5161 | 5279 | 29 | 16667 | 2
3 | 4849 | 4967 | 29 | 16667 | 3
3 | 4849 | 4967 | 29 | 16667 | 4
3 | 4849 | 4967 | 29 | 16667 | 5
3 | 4555 | 4673 | 29 | 16667 | 6
3 | 4555 | 4673 | 29 | 16667 | 7
3 | 4555 | 4673 | 29 | 16667 | 8
3 | 4243 | 4361 | 29 | 16667 | 9
3 | 4243 | 4361 | 29 | 16667 | 10
3 | 4243 | 4361 | 29 | 16667 | 11
3 | 3949 | 4067 | 29 | 16667 | 12
3 | 3949 | 4067 | 29 | 16667 | 13
3 | 3949 | 4067 | 29 | 16667 | 14
3 | 3949 | 4067 | 29 | 16667 | 15
3 | 5455 | 5573 | 30 | 16667 | 0
3 | 5161 | 5279 | 30 | 16667 | 1
3 | 5161 | 5279 | 30 | 16667 | 2
3 | 5161 | 5279 | 30 | 16667 | 3
3 | 4849 | 4967 | 30 | 16667 | 4
3 | 4849 | 4967 | 30 | 16667 | 5
3 | 4849 | 4967 | 30 | 16667 | 6
3 | 4555 | 4673 | 30 | 16667 | 7
3 | 4555 | 4673 | 30 | 16667 | 8
3 | 4555 | 4673 | 30 | 16667 | 9
3 | 4243 | 4361 | 30 | 16667 | 10
3 | 4243 | 4361 | 30 | 16667 | 11
3 | 4243 | 4361 | 30 | 16667 | 12
3 | 4243 | 4361 | 30 | 16667 | 13
3 | 3949 | 4067 | 30 | 16667 | 14
3 | 3949 | 4067 | 30 | 16667 | 15
3 | 5455 | 5573 | 31 | 16667 | 0
3 | 5455 | 5573 | 31 | 16667 | 1
3 | 5455 | 5573 | 31 | 16667 | 2
3 | 5161 | 5279 | 31 | 16667 | 3
3 | 5161 | 5279 | 31 | 16667 | 4
3 | 5161 | 5279 | 31 | 16667 | 5
3 | 4849 | 4967 | 31 | 16667 | 6
3 | 4849 | 4967 | 31 | 16667 | 7
3 | 4849 | 4967 | 31 | 16667 | 8
3 | 4555 | 4673 | 31 | 16667 | 9
3 | 4555 | 4673 | 31 | 16667 | 10
3 | 4555 | 4673 | 31 | 16667 | 11
3 | 4243 | 4361 | 31 | 16667 | 12
3 | 4243 | 4361 | 31 | 16667 | 13
3 | 4243 | 4361 | 31 | 16667 | 14
3 | 3949 | 4067 | 31 | 16667 | 15
3 | 5767 | 5885 | 32 | 16667 | 0
3 | 5455 | 5573 | 32 | 16667 | 1
3 | 5455 | 5573 | 32 | 16667 | 2
3 | 5455 | 5573 | 32 | 16667 | 3
3 | 5161 | 5279 | 32 | 16667 | 4
3 | 5161 | 5279 | 32 | 16667 | 5
3 | 5161 | 5279 | 32 | 16667 | 6
3 | 4849 | 4967 | 32 | 16667 | 7
3 | 4849 | 4967 | 32 | 16667 | 8
3 | 4849 | 4967 | 32 | 16667 | 9
3 | 4555 | 4673 | 32 | 16667 | 10
3 | 4555 | 4673 | 32 | 16667 | 11
3 | 4555 | 4673 | 32 | 16667 | 12
3 | 4243 | 4361 | 32 | 16667 | 13
3 | 4243 | 4361 | 32 | 16667 | 14
3 | 4243 | 4361 | 32 | 16667 | 15
3 | 5767 | 5885 | 33 | 16667 | 0
3 | 5767 | 5885 | 33 | 16667 | 1
3 | 5455 | 5573 | 33 | 16667 | 2
3 | 5455 | 5573 | 33 | 16667 | 3
3 | 5455 | 5573 | 33 | 16667 | 4
3 | 5161 | 5279 | 33 | 16667 | 5
3 | 5161 | 5279 | 33 | 16667 | 6
3 | 5161 | 5279 | 33 | 16667 | 7
3 | 4849 | 4967 | 33 | 16667 | 8
3 | 4849 | 4967 | 33 | 16667 | 9
3 | 4849 | 4967 | 33 | 16667 | 10
3 | 4555 | 4673 | 33 | 16667 | 11
3 | 4555 | 4673 | 33 | 16667 | 12
3 | 4555 | 4673 | 33 | 16667 | 13
3 | 4243 | 4361 | 33 | 16667 | 14
3 | 4243 | 4361 | 33 | 16667 | 15
3 | 6061 | 6179 | 34 | 16667 | 0
3 | 5767 | 5885 | 34 | 16667 | 1
3 | 5767 | 5885 | 34 | 16667 | 2
3 | 5767 | 5885 | 34 | 16667 | 3
3 | 5455 | 5573 | 34 | 16667 | 4
3 | 5455 | 5573 | 34 | 16667 | 5
3 | 5455 | 5573 | 34 | 16667 | 6
3 | 5161 | 5279 | 34 | 16667 | 7
3 | 5161 | 5279 | 34 | 16667 | 8
3 | 4849 | 4967 | 34 | 16667 | 9
3 | 4849 | 4967 | 34 | 16667 | 10
3 | 4849 | 4967 | 34 | 16667 | 11
3 | 4555 | 4673 | 34 | 16667 | 12
3 | 4555 | 4673 | 34 | 16667 | 13
3 | 4555 | 4673 | 34 | 16667 | 14
3 | 4243 | 4361 | 34 | 16667 | 15
3 | 6061 | 6179 | 35 | 16667 | 0
3 | 6061 | 6179 | 35 | 16667 | 1
3 | 5767 | 5885 | 35 | 16667 | 2
3 | 5767 | 5885 | 35 | 16667 | 3
3 | 5767 | 5885 | 35 | 16667 | 4
3 | 5455 | 5573 | 35 | 16667 | 5
3 | 5455 | 5573 | 35 | 16667 | 6
3 | 5455 | 5573 | 35 | 16667 | 7
3 | 5161 | 5279 | 35 | 16667 | 8
3 | 5161 | 5279 | 35 | 16667 | 9
3 | 4849 | 4967 | 35 | 16667 | 10
3 | 4849 | 4967 | 35 | 16667 | 11
3 | 4849 | 4967 | 35 | 16667 | 12
3 | 4555 | 4673 | 35 | 16667 | 13
3 | 4555 | 4673 | 35 | 16667 | 14
3 | 4555 | 4673 | 35 | 16667 | 15
3 | 6373 | 6491 | 36 | 16667 | 0
3 | 6061 | 6179 | 36 | 16667 | 1
3 | 6061 | 6179 | 36 | 16667 | 2
3 | 6061 | 6179 | 36 | 16667 | 3
3 | 5767 | 5885 | 36 | 16667 | 4
3 | 5767 | 5885 | 36 | 16667 | 5
3 | 5455 | 5573 | 36 | 16667 | 6
3 | 5455 | 5573 | 36 | 16667 | 7
3 | 5455 | 5573 | 36 | 16667 | 8
3 | 5161 | 5279 | 36 | 16667 | 9
3 | 5161 | 5279 | 36 | 16667 | 10
3 | 4849 | 4967 | 36 | 16667 | 11
3 | 4849 | 4967 | 36 | 16667 | 12
3 | 4849 | 4967 | 36 | 16667 | 13
3 | 4555 | 4673 | 36 | 16667 | 14
3 | 4555 | 4673 | 36 | 16667 | 15
3 | 6373 | 6491 | 37 | 16667 | 0
3 | 6373 | 6491 | 37 | 16667 | 1
3 | 6061 | 6179 | 37 | 16667 | 2
3 | 6061 | 6179 | 37 | 16667 | 3
3 | 6061 | 6179 | 37 | 16667 | 4
3 | 5767 | 5885 | 37 | 16667 | 5
3 | 5767 | 5885 | 37 | 16667 | 6
3 | 5455 | 5573 | 37 | 16667 | 7
3 | 5455 | 5573 | 37 | 16667 | 8
3 | 5455 | 5573 | 37 | 16667 | 9
3 | 5161 | 5279 | 37 | 16667 | 10
3 | 5161 | 5279 | 37 | 16667 | 11
3 | 4849 | 4967 | 37 | 16667 | 12
3 | 4849 | 4967 | 37 | 16667 | 13
3 | 4849 | 4967 | 37 | 16667 | 14
3 | 4555 | 4673 | 37 | 16667 | 15
3 | 6667 | 6785 | 38 | 16667 | 0
3 | 6373 | 6491 | 38 | 16667 | 1
3 | 6373 | 6491 | 38 | 16667 | 2
3 | 6061 | 6179 | 38 | 16667 | 3
3 | 6061 | 6179 | 38 | 16667 | 4
3 | 6061 | 6179 | 38 | 16667 | 5
3 | 5767 | 5885 | 38 | 16667 | 6
3 | 5767 | 5885 | 38 | 16667 | 7
3 | 5455 | 5573 | 38 | 16667 | 8
3 | 5455 | 5573 | 38 | 16667 | 9
3 | 5455 | 5573 | 38 | 16667 | 10
3 | 5161 | 5279 | 38 | 16667 | 11
3 | 5161 | 5279 | 38 | 16667 | 12
3 | 4849 | 4967 | 38 | 16667 | 13
3 | 4849 | 4967 | 38 | 16667 | 14
3 | 4849 | 4967 | 38 | 16667 | 15
3 | 6667 | 6785 | 39 | 16667 | 0
3 | 6667 | 6785 | 39 | 16667 | 1
3 | 6373 | 6491 | 39 | 16667 | 2
3 | 6373 | 6491 | 39 | 16667 | 3
3 | 6373 | 6491 | 39 | 16667 | 4
3 | 6061 | 6179 | 39 | 16667 | 5
3 | 6061 | 6179 | 39 | 16667 | 6
3 | 5767 | 5885 | 39 | 16667 | 7
3 | 5767 | 5885 | 39 | 16667 | 8
3 | 5455 | 5573 | 39 | 16667 | 9
3 | 5455 | 5573 | 39 | 16667 | 10
3 | 5455 | 5573 | 39 | 16667 | 11
3 | 5161 | 5279 | 39 | 16667 | 12
3 | 5161 | 5279 | 39 | 16667 | 13
3 | 4849 | 4967 | 39 | 16667 | 14
3 | 4849 | 4967 | 39 | 16667 | 15
3 | 6979 | 7097 | 40 | 16667 | 0
3 | 6667 | 6785 | 40 | 16667 | 1
3 | 6667 | 6785 | 40 | 16667 | 2
3 | 6373 | 6491 | 40 | 16667 | 3
3 | 6373 | 6491 | 40 | 16667 | 4
3 | 6373 | 6491 | 40 | 16667 | 5
3 | 6061 | 6179 | 40 | 16667 | 6
3 | 6061 | 6179 | 40 | 16667 | 7
3 | 5767 | 5885 | 40 | 16667 | 8
3 | 5767 | 5885 | 40 | 16667 | 9
3 | 5455 | 5573 | 40 | 16667 | 10
3 | 5455 | 5573 | 40 | 16667 | 11
3 | 5455 | 5573 | 40 | 16667 | 12
3 | 5161 | 5279 | 40 | 16667 | 13
3 | 5161 | 5279 | 40 | 16667 | 14
3 | 4849 | 4967 | 40 | 16667 | 15
3 | 6979 | 7097 | 41 | 16667 | 0
3 | 6979 | 7097 | 41 | 16667 | 1
3 | 6667 | 6785 | 41 | 16667 | 2
3 | 6667 | 6785 | 41 | 16667 | 3
3 | 6373 | 6491 | 41 | 16667 | 4
3 | 6373 | 6491 | 41 | 16667 | 5
3 | 6373 | 6491 | 41 | 16667 | 6
3 | 6061 | 6179 | 41 | 16667 | 7
3 | 6061 | 6179 | 41 | 16667 | 8
3 | 5767 | 5885 | 41 | 16667 | 9
3 | 5767 | 5885 | 41 | 16667 | 10
3 | 5455 | 5573 | 41 | 16667 | 11
3 | 5455 | 5573 | 41 | 16667 | 12
3 | 5455 | 5573 | 41 | 16667 | 13
3 | 5161 | 5279 | 41 | 16667 | 14
3 | 5161 | 5279 | 41 | 16667 | 15
3 | 7273 | 7391 | 42 | 16667 | 0
3 | 6979 | 7097 | 42 | 16667 | 1
3 | 6979 | 7097 | 42 | 16667 | 2
3 | 6667 | 6785 | 42 | 16667 | 3
3 | 6667 | 6785 | 42 | 16667 | 4
3 | 6667 | 6785 | 42 | 16667 | 5
3 | 6373 | 6491 | 42 | 16667 | 6
3 | 6373 | 6491 | 42 | 16667 | 7
3 | 6061 | 6179 | 42 | 16667 | 8
3 | 6061 | 6179 | 42 | 16667 | 9
3 | 5767 | 5885 | 42 | 16667 | 10
3 | 5767 | 5885 | 42 | 16667 | 11
3 | 5455 | 5573 | 42 | 16667 | 12
3 | 5455 | 5573 | 42 | 16667 | 13
3 | 5455 | 5573 | 42 | 16667 | 14
3 | 5161 | 5279 | 42 | 16667 | 15
3 | 7273 | 7391 | 43 | 16667 | 0
3 | 7273 | 7391 | 43 | 16667 | 1
3 | 6979 | 7097 | 43 | 16667 | 2
3 | 6979 | 7097 | 43 | 16667 | 3
3 | 6667 | 6785 | 43 | 16667 | 4
3 | 6667 | 6785 | 43 | 16667 | 5
3 | 6667 | 6785 | 43 | 16667 | 6
3 | 6373 | 6491 | 43 | 16667 | 7
3 | 6373 | 6491 | 43 | 16667 | 8
3 | 6061 | 6179 | 43 | 16667 | 9
3 | 6061 | 6179 | 43 | 16667 | 10
3 | 5767 | 5885 | 43 | 16667 | 11
3 | 5767 | 5885 | 43 | 16667 | 12
3 | 5455 | 5573 | 43 | 16667 | 13
3 | 5455 | 5573 | 43 | 16667 | 14
3 | 5161 | 5279 | 43 | 16667 | 15
3 | 7585 | 7703 | 44 | 16667 | 0
3 | 7273 | 7391 | 44 | 16667 | 1
3 | 7273 | 7391 | 44 | 16667 | 2
3 | 6979 | 7097 | 44 | 16667 | 3
3 | 6979 | 7097 | 44 | 16667 | 4
3 | 6667 | 6785 | 44 | 16667 | 5
3 | 6667 | 6785 | 44 | 16667 | 6
3 | 6373 | 6491 | 44 | 16667 | 7
3 | 6373 | 6491 | 44 | 16667 | 8
3 | 6373 | 6491 | 44 | 16667 | 9
3 | 6061 | 6179 | 44 | 16667 | 10
3 | 6061 | 6179 | 44 | 16667 | 11
3 | 5767 | 5885 | 44 | 16667 | 12
3 | 5767 | 5885 | 44 | 16667 | 13
3 | 5455 | 5573 | 44 | 16667 | 14
3 | 5455 | 5573 | 44 | 16667 | 15
3 | 7585 | 7703 | 45 | 16667 | 0
3 | 7585 | 7703 | 45 | 16667 | 1
3 | 7273 | 7391 | 45 | 16667 | 2
3 | 7273 | 7391 | 45 | 16667 | 3
3 | 6979 | 7097 | 45 | 16667 | 4
3 | 6979 | 7097 | 45 | 16667 | 5
3 | 6667 | 6785 | 45 | 16667 | 6
3 | 6667 | 6785 | 45 | 16667 | 7
3 | 6373 | 6491 | 45 | 16667 | 8
3 | 6373 | 6491 | 45 | 16667 | 9
3 | 6061 | 6179 | 45 | 16667 | 10
3 | 6061 | 6179 | 45 | 16667 | 11
3 | 6061 | 6179 | 45 | 16667 | 12
3 | 5767 | 5885 | 45 | 16667 | 13
3 | 5767 | 5885 | 45 | 16667 | 14
3 | 5455 | 5573 | 45 | 16667 | 15
3 | 7879 | 7997 | 46 | 16667 | 0
3 | 7585 | 7703 | 46 | 16667 | 1
3 | 7585 | 7703 | 46 | 16667 | 2
3 | 7273 | 7391 | 46 | 16667 | 3
3 | 7273 | 7391 | 46 | 16667 | 4
3 | 6979 | 7097 | 46 | 16667 | 5
3 | 6979 | 7097 | 46 | 16667 | 6
3 | 6667 | 6785 | 46 | 16667 | 7
3 | 6667 | 6785 | 46 | 16667 | 8
3 | 6373 | 6491 | 46 | 16667 | 9
3 | 6373 | 6491 | 46 | 16667 | 10
3 | 6061 | 6179 | 46 | 16667 | 11
3 | 6061 | 6179 | 46 | 16667 | 12
3 | 5767 | 5885 | 46 | 16667 | 13
3 | 5767 | 5885 | 46 | 16667 | 14
3 | 5455 | 5573 | 46 | 16667 | 15
3 | 7879 | 7997 | 47 | 16667 | 0
3 | 7879 | 7997 | 47 | 16667 | 1
3 | 7585 | 7703 | 47 | 16667 | 2
3 | 7585 | 7703 | 47 | 16667 | 3
3 | 7273 | 7391 | 47 | 16667 | 4
3 | 7273 | 7391 | 47 | 16667 | 5
3 | 6979 | 7097 | 47 | 16667 | 6
3 | 6979 | 7097 | 47 | 16667 | 7
3 | 6667 | 6785 | 47 | 16667 | 8
3 | 6667 | 6785 | 47 | 16667 | 9
3 | 6373 | 6491 | 47 | 16667 | 10
3 | 6373 | 6491 | 47 | 16667 | 11
3 | 6061 | 6179 | 47 | 16667 | 12
3 | 6061 | 6179 | 47 | 16667 | 13
3 | 5767 | 5885 | 47 | 16667 | 14
3 | 5767 | 5885 | 47 | 16667 | 15
3 | 8191 | 8309 | 48 | 16667 | 0
3 | 7879 | 7997 | 48 | 16667 | 1
3 | 7879 | 7997 | 48 | 16667 | 2
3 | 7585 | 7703 | 48 | 16667 | 3
3 | 7585 | 7703 | 48 | 16667 | 4
3 | 7273 | 7391 | 48 | 16667 | 5
3 | 7273 | 7391 | 48 | 16667 | 6
3 | 6979 | 7097 | 48 | 16667 | 7
3 | 6979 | 7097 | 48 | 16667 | 8
3 | 6667 | 6785 | 48 | 16667 | 9
3 | 6667 | 6785 | 48 | 16667 | 10
3 | 6373 | 6491 | 48 | 16667 | 11
3 | 6373 | 6491 | 48 | 16667 | 12
3 | 6061 | 6179 | 48 | 16667 | 13
3 | 6061 | 6179 | 48 | 16667 | 14
3 | 5767 | 5885 | 48 | 16667 | 15
3 | 8191 | 8309 | 49 | 16667 | 0
3 | 8191 | 8309 | 49 | 16667 | 1
3 | 7879 | 7997 | 49 | 16667 | 2
3 | 7879 | 7997 | 49 | 16667 | 3
3 | 7585 | 7703 | 49 | 16667 | 4
3 | 7585 | 7703 | 49 | 16667 | 5
3 | 7273 | 7391 | 49 | 16667 | 6
3 | 7273 | 7391 | 49 | 16667 | 7
3 | 6979 | 7097 | 49 | 16667 | 8
3 | 6979 | 7097 | 49 | 16667 | 9
3 | 6667 | 6785 | 49 | 16667 | 10
3 | 6667 | 6785 | 49 | 16667 | 11
3 | 6373 | 6491 | 49 | 16667 | 12
3 | 6373 | 6491 | 49 | 16667 | 13
3 | 6061 | 6179 | 49 | 16667 | 14
3 | 6061 | 6179 | 49 | 16667 | 15
3 | 8485 | 8603 | 50 | 16667 | 0
3 | 8191 | 8309 | 50 | 16667 | 1
3 | 8191 | 8309 | 50 | 16667 | 2
3 | 7879 | 7997 | 50 | 16667 | 3
3 | 7879 | 7997 | 50 | 16667 | 4
3 | 7585 | 7703 | 50 | 16667 | 5
3 | 7585 | 7703 | 50 | 16667 | 6
3 | 7273 | 7391 | 50 | 16667 | 7
3 | 7273 | 7391 | 50 | 16667 | 8
3 | 6979 | 7097 | 50 | 16667 | 9
3 | 6667 | 6785 | 50 | 16667 | 10
3 | 6667 | 6785 | 50 | 16667 | 11
3 | 6373 | 6491 | 50 | 16667 | 12
3 | 6373 | 6491 | 50 | 16667 | 13
3 | 6061 | 6179 | 50 | 16667 | 14
3 | 6061 | 6179 | 50 | 16667 | 15
3 | 8485 | 8603 | 51 | 16667 | 0
3 | 8485 | 8603 | 51 | 16667 | 1
3 | 8191 | 8309 | 51 | 16667 | 2
3 | 8191 | 8309 | 51 | 16667 | 3
3 | 7879 | 7997 | 51 | 16667 | 4
3 | 7879 | 7997 | 51 | 16667 | 5
3 | 7585 | 7703 | 51 | 16667 | 6
3 | 7273 | 7391 | 51 | 16667 | 7
3 | 7273 | 7391 | 51 | 16667 | 8
3 | 6979 | 7097 | 51 | 16667 | 9
3 | 6979 | 7097 | 51 | 16667 | 10
3 | 6667 | 6785 | 51 | 16667 | 11
3 | 6667 | 6785 | 51 | 16667 | 12
3 | 6373 | 6491 | 51 | 16667 | 13
3 | 6373 | 6491 | 51 | 16667 | 14
3 | 6061 | 6179 | 51 | 16667 | 15
3 | 8797 | 8915 | 52 | 16667 | 0
3 | 8485 | 8603 | 52 | 16667 | 1
3 | 8485 | 8603 | 52 | 16667 | 2
3 | 8191 | 8309 | 52 | 16667 | 3
3 | 8191 | 8309 | 52 | 16667 | 4
3 | 7879 | 7997 | 52 | 16667 | 5
3 | 7585 | 7703 | 52 | 16667 | 6
3 | 7585 | 7703 | 52 | 16667 | 7
3 | 7273 | 7391 | 52 | 16667 | 8
3 | 7273 | 7391 | 52 | 16667 | 9
3 | 6979 | 7097 | 52 | 16667 | 10
3 | 6979 | 7097 | 52 | 16667 | 11
3 | 6667 | 6785 | 52 | 16667 | 12
3 | 6667 | 6785 | 52 | 16667 | 13
3 | 6373 | 6491 | 52 | 16667 | 14
3 | 6373 | 6491 | 52 | 16667 | 15
3 | 8797 | 8915 | 53 | 16667 | 0
3 | 8797 | 8915 | 53 | 16667 | 1
3 | 8485 | 8603 | 53 | 16667 | 2
3 | 8485 | 8603 | 53 | 16667 | 3
3 | 8191 | 8309 | 53 | 16667 | 4
3 | 7879 | 7997 | 53 | 16667 | 5
3 | 7879 | 7997 | 53 | 16667 | 6
3 | 7585 | 7703 | 53 | 16667 | 7
3 | 7585 | 7703 | 53 | 16667 | 8
3 | 7273 | 7391 | 53 | 16667 | 9
3 | 7273 | 7391 | 53 | 16667 | 10
3 | 6979 | 7097 | 53 | 16667 | 11
3 | 6979 | 7097 | 53 | 16667 | 12
3 | 6667 | 6785 | 53 | 16667 | 13
3 | 6373 | 6491 | 53 | 16667 | 14
3 | 6373 | 6491 | 53 | 16667 | 15
3 | 9091 | 9209 | 54 | 16667 | 0
3 | 8797 | 8915 | 54 | 16667 | 1
3 | 8797 | 8915 | 54 | 16667 | 2
3 | 8485 | 8603 | 54 | 16667 | 3
3 | 8191 | 8309 | 54 | 16667 | 4
3 | 8191 | 8309 | 54 | 16667 | 5
3 | 7879 | 7997 | 54 | 16667 | 6
3 | 7879 | 7997 | 54 | 16667 | 7
3 | 7585 | 7703 | 54 | 16667 | 8
3 | 7585 | 7703 | 54 | 16667 | 9
3 | 7273 | 7391 | 54 | 16667 | 10
3 | 7273 | 7391 | 54 | 16667 | 11
3 | 6979 | 7097 | 54 | 16667 | 12
3 | 6667 | 6785 | 54 | 16667 | 13
3 | 6667 | 6785 | 54 | 16667 | 14
3 | 6373 | 6491 | 54 | 16667 | 15
3 | 9091 | 9209 | 55 | 16667 | 0
3 | 9091 | 9209 | 55 | 16667 | 1
3 | 8797 | 8915 | 55 | 16667 | 2
3 | 8485 | 8603 | 55 | 16667 | 3
3 | 8485 | 8603 | 55 | 16667 | 4
3 | 8191 | 8309 | 55 | 16667 | 5
3 | 8191 | 8309 | 55 | 16667 | 6
3 | 7879 | 7997 | 55 | 16667 | 7
3 | 7879 | 7997 | 55 | 16667 | 8
3 | 7585 | 7703 | 55 | 16667 | 9
3 | 7273 | 7391 | 55 | 16667 | 10
3 | 7273 | 7391 | 55 | 16667 | 11
3 | 6979 | 7097 | 55 | 16667 | 12
3 | 6979 | 7097 | 55 | 16667 | 13
3 | 6667 | 6785 | 55 | 16667 | 14
3 | 6667 | 6785 | 55 | 16667 | 15
3 | 9403 | 9521 | 56 | 16667 | 0
3 | 9091 | 9209 | 56 | 16667 | 1
3 | 9091 | 9209 | 56 | 16667 | 2
3 | 8797 | 8915 | 56 | 16667 | 3
3 | 8485 | 8603 | 56 | 16667 | 4
3 | 8485 | 8603 | 56 | 16667 | 5
3 | 8191 | 8309 | 56 | 16667 | 6
3 | 8191 | 8309 | 56 | 16667 | 7
3 | 7879 | 7997 | 56 | 16667 | 8
3 | 7585 | 7703 | 56 | 16667 | 9
3 | 7585 | 7703 | 56 | 16667 | 10
3 | 7273 | 7391 | 56 | 16667 | 11
3 | 7273 | 7391 | 56 | 16667 | 12
3 | 6979 | 7097 | 56 | 16667 | 13
3 | 6979 | 7097 | 56 | 16667 | 14
3 | 6667 | 6785 | 56 | 16667 | 15
3 | 9403 | 9521 | 57 | 16667 | 0
3 | 9403 | 9521 | 57 | 16667 | 1
3 | 9091 | 9209 | 57 | 16667 | 2
3 | 8797 | 8915 | 57 | 16667 | 3
3 | 8797 | 8915 | 57 | 16667 | 4
3 | 8485 | 8603 | 57 | 16667 | 5
3 | 8485 | 8603 | 57 | 16667 | 6
3 | 8191 | 8309 | 57 | 16667 | 7
3 | 7879 | 7997 | 57 | 16667 | 8
3 | 7879 | 7997 | 57 | 16667 | 9
3 | 7585 | 7703 | 57 | 16667 | 10
3 | 7585 | 7703 | 57 | 16667 | 11
3 | 7273 | 7391 | 57 | 16667 | 12
3 | 6979 | 7097 | 57 | 16667 | 13
3 | 6979 | 7097 | 57 | 16667 | 14
3 | 6667 | 6785 | 57 | 16667 | 15
3 | 9697 | 9815 | 58 | 16667 | 0
3 | 9403 | 9521 | 58 | 16667 | 1
3 | 9403 | 9521 | 58 | 16667 | 2
3 | 9091 | 9209 | 58 | 16667 | 3
3 | 8797 | 8915 | 58 | 16667 | 4
3 | 8797 | 8915 | 58 | 16667 | 5
3 | 8485 | 8603 | 58 | 16667 | 6
3 | 8485 | 8603 | 58 | 16667 | 7
3 | 8191 | 8309 | 58 | 16667 | 8
3 | 7879 | 7997 | 58 | 16667 | 9
3 | 7879 | 7997 | 58 | 16667 | 10
3 | 7585 | 7703 | 58 | 16667 | 11
3 | 7273 | 7391 | 58 | 16667 | 12
3 | 7273 | 7391 | 58 | 16667 | 13
3 | 6979 | 7097 | 58 | 16667 | 14
3 | 6979 | 7097 | 58 | 16667 | 15
3 | 9697 | 9815 | 59 | 16667 | 0
3 | 9697 | 9815 | 59 | 16667 | 1
3 | 9403 | 9521 | 59 | 16667 | 2
3 | 9091 | 9209 | 59 | 16667 | 3
3 | 9091 | 9209 | 59 | 16667 | 4
3 | 8797 | 8915 | 59 | 16667 | 5
3 | 8797 | 8915 | 59 | 16667 | 6
3 | 8485 | 8603 | 59 | 16667 | 7
3 | 8191 | 8309 | 59 | 16667 | 8
3 | 8191 | 8309 | 59 | 16667 | 9
3 | 7879 | 7997 | 59 | 16667 | 10
3 | 7585 | 7703 | 59 | 16667 | 11
3 | 7585 | 7703 | 59 | 16667 | 12
3 | 7273 | 7391 | 59 | 16667 | 13
3 | 7273 | 7391 | 59 | 16667 | 14
3 | 6979 | 7097 | 59 | 16667 | 15
3 | 10009 | 10127 | 60 | 16667 | 0
3 | 9697 | 9815 | 60 | 16667 | 1
3 | 9697 | 9815 | 60 | 16667 | 2
3 | 9403 | 9521 | 60 | 16667 | 3
3 | 9091 | 9209 | 60 | 16667 | 4
3 | 9091 | 9209 | 60 | 16667 | 5
3 | 8797 | 8915 | 60 | 16667 | 6
3 | 8485 | 8603 | 60 | 16667 | 7
3 | 8485 | 8603 | 60 | 16667 | 8
3 | 8191 | 8309 | 60 | 16667 | 9
3 | 7879 | 7997 | 60 | 16667 | 10
3 | 7879 | 7997 | 60 | 16667 | 11
3 | 7585 | 7703 | 60 | 16667 | 12
3 | 7585 | 7703 | 60 | 16667 | 13
3 | 7273 | 7391 | 60 | 16667 | 14
3 | 6979 | 7097 | 60 | 16667 | 15
3 | 10009 | 10127 | 61 | 16667 | 0
3 | 10009 | 10127 | 61 | 16667 | 1
3 | 9697 | 9815 | 61 | 16667 | 2
3 | 9403 | 9521 | 61 | 16667 | 3
3 | 9403 | 9521 | 61 | 16667 | 4
3 | 9091 | 9209 | 61 | 16667 | 5
3 | 8797 | 8915 | 61 | 16667 | 6
3 | 8797 | 8915 | 61 | 16667 | 7
3 | 8485 | 8603 | 61 | 16667 | 8
3 | 8485 | 8603 | 61 | 16667 | 9
3 | 8191 | 8309 | 61 | 16667 | 10
3 | 7879 | 7997 | 61 | 16667 | 11
3 | 7879 | 7997 | 61 | 16667 | 12
3 | 7585 | 7703 | 61 | 16667 | 13
3 | 7273 | 7391 | 61 | 16667 | 14
3 | 7273 | 7391 | 61 | 16667 | 15
3 | 10303 | 10421 | 62 | 16667 | 0
3 | 10009 | 10127 | 62 | 16667 | 1
3 | 9697 | 9815 | 62 | 16667 | 2
3 | 9697 | 9815 | 62 | 16667 | 3
3 | 9403 | 9521 | 62 | 16667 | 4
3 | 9403 | 9521 | 62 | 16667 | 5
3 | 9091 | 9209 | 62 | 16667 | 6
3 | 8797 | 8915 | 62 | 16667 | 7
3 | 8797 | 8915 | 62 | 16667 | 8
3 | 8485 | 8603 | 62 | 16667 | 9
3 | 8191 | 8309 | 62 | 16667 | 10
3 | 8191 | 8309 | 62 | 16667 | 11
3 | 7879 | 7997 | 62 | 16667 | 12
3 | 7585 | 7703 | 62 | 16667 | 13
3 | 7585 | 7703 | 62 | 16667 | 14
3 | 7273 | 7391 | 62 | 16667 | 15
3 | 10303 | 10421 | 63 | 16667 | 0
3 | 10303 | 10421 | 63 | 16667 | 1
3 | 10009 | 10127 | 63 | 16667 | 2
3 | 9697 | 9815 | 63 | 16667 | 3
3 | 9697 | 9815 | 63 | 16667 | 4
3 | 9403 | 9521 | 63 | 16667 | 5
3 | 9091 | 9209 | 63 | 16667 | 6
3 | 9091 | 9209 | 63 | 16667 | 7
3 | 8797 | 8915 | 63 | 16667 | 8
3 | 8485 | 8603 | 63 | 16667 | 9
3 | 8485 | 8603 | 63 | 16667 | 10
3 | 8191 | 8309 | 63 | 16667 | 11
3 | 7879 | 7997 | 63 | 16667 | 12
3 | 7879 | 7997 | 63 | 16667 | 13
3 | 7585 | 7703 | 63 | 16667 | 14
3 | 7273 | 7391 | 63 | 16667 | 15
3 | 10615 | 10733 | 64 | 16667 | 0
3 | 10303 | 10421 | 64 | 16667 | 1
3 | 10009 | 10127 | 64 | 16667 | 2
3 | 10009 | 10127 | 64 | 16667 | 3
3 | 9697 | 9815 | 64 | 16667 | 4
3 | 9403 | 9521 | 64 | 16667 | 5
3 | 9403 | 9521 | 64 | 16667 | 6
3 | 9091 | 9209 | 64 | 16667 | 7
3 | 8797 | 8915 | 64 | 16667 | 8
3 | 8797 | 8915 | 64 | 16667 | 9
3 | 8485 | 8603 | 64 | 16667 | 10
3 | 8191 | 8309 | 64 | 16667 | 11
3 | 8191 | 8309 | 64 | 16667 | 12
3 | 7879 | 7997 | 64 | 16667 | 13
3 | 7585 | 7703 | 64 | 16667 | 14
3 | 7585 | 7703 | 64 | 16667 | 15
3 | 10615 | 10733 | 65 | 16667 | 0
3 | 10615 | 10733 | 65 | 16667 | 1
3 | 10303 | 10421 | 65 | 16667 | 2
3 | 10009 | 10127 | 65 | 16667 | 3
3 | 10009 | 10127 | 65 | 16667 | 4
3 | 9697 | 9815 | 65 | 16667 | 5
3 | 9403 | 9521 | 65 | 16667 | 6
3 | 9091 | 9209 | 65 | 16667 | 7
3 | 9091 | 9209 | 65 | 16667 | 8
3 | 8797 | 8915 | 65 | 16667 | 9
3 | 8485 | 8603 | 65 | 16667 | 10
3 | 8485 | 8603 | 65 | 16667 | 11
3 | 8191 | 8309 | 65 | 16667 | 12
3 | 7879 | 7997 | 65 | 16667 | 13
3 | 7879 | 7997 | 65 | 16667 | 14
3 | 7585 | 7703 | 65 | 16667 | 15
3 | 10909 | 11027 | 66 | 16667 | 0
3 | 10615 | 10733 | 66 | 16667 | 1
3 | 10303 | 10421 | 66 | 16667 | 2
3 | 10303 | 10421 | 66 | 16667 | 3
3 | 10009 | 10127 | 66 | 16667 | 4
3 | 9697 | 9815 | 66 | 16667 | 5
3 | 9697 | 9815 | 66 | 16667 | 6
3 | 9403 | 9521 | 66 | 16667 | 7
3 | 9091 | 9209 | 66 | 16667 | 8
3 | 9091 | 9209 | 66 | 16667 | 9
3 | 8797 | 8915 | 66 | 16667 | 10
3 | 8485 | 8603 | 66 | 16667 | 11
3 | 8191 | 8309 | 66 | 16667 | 12
3 | 8191 | 8309 | 66 | 16667 | 13
3 | 7879 | 7997 | 66 | 16667 | 14
3 | 7585 | 7703 | 66 | 16667 | 15
3 | 10909 | 11027 | 67 | 16667 | 0
3 | 10909 | 11027 | 67 | 16667 | 1
3 | 10615 | 10733 | 67 | 16667 | 2
3 | 10303 | 10421 | 67 | 16667 | 3
3 | 10009 | 10127 | 67 | 16667 | 4
3 | 10009 | 10127 | 67 | 16667 | 5
3 | 9697 | 9815 | 67 | 16667 | 6
3 | 9403 | 9521 | 67 | 16667 | 7
3 | 9403 | 9521 | 67 | 16667 | 8
3 | 9091 | 9209 | 67 | 16667 | 9
3 | 8797 | 8915 | 67 | 16667 | 10
3 | 8797 | 8915 | 67 | 16667 | 11
3 | 8485 | 8603 | 67 | 16667 | 12
3 | 8191 | 8309 | 67 | 16667 | 13
3 | 7879 | 7997 | 67 | 16667 | 14
3 | 7879 | 7997 | 67 | 16667 | 15
3 | 11221 | 11339 | 68 | 16667 | 0
3 | 10909 | 11027 | 68 | 16667 | 1
3 | 10615 | 10733 | 68 | 16667 | 2
3 | 10615 | 10733 | 68 | 16667 | 3
3 | 10303 | 10421 | 68 | 16667 | 4
3 | 10009 | 10127 | 68 | 16667 | 5
3 | 10009 | 10127 | 68 | 16667 | 6
3 | 9697 | 9815 | 68 | 16667 | 7
3 | 9403 | 9521 | 68 | 16667 | 8
3 | 9091 | 9209 | 68 | 16667 | 9
3 | 9091 | 9209 | 68 | 16667 | 10
3 | 8797 | 8915 | 68 | 16667 | 11
3 | 8485 | 8603 | 68 | 16667 | 12
3 | 8485 | 8603 | 68 | 16667 | 13
3 | 8191 | 8309 | 68 | 16667 | 14
3 | 7879 | 7997 | 68 | 16667 | 15
3 | 11221 | 11339 | 69 | 16667 | 0
3 | 11221 | 11339 | 69 | 16667 | 1
3 | 10909 | 11027 | 69 | 16667 | 2
3 | 10615 | 10733 | 69 | 16667 | 3
3 | 10303 | 10421 | 69 | 16667 | 4
3 | 10303 | 10421 | 69 | 16667 | 5
3 | 10009 | 10127 | 69 | 16667 | 6
3 | 9697 | 9815 | 69 | 16667 | 7
3 | 9697 | 9815 | 69 | 16667 | 8
3 | 9403 | 9521 | 69 | 16667 | 9
3 | 9091 | 9209 | 69 | 16667 | 10
3 | 8797 | 8915 | 69 | 16667 | 11
3 | 8797 | 8915 | 69 | 16667 | 12
3 | 8485 | 8603 | 69 | 16667 | 13
3 | 8191 | 8309 | 69 | 16667 | 14
3 | 7879 | 7997 | 69 | 16667 | 15
3 | 11515 | 11633 | 70 | 16667 | 0
3 | 11221 | 11339 | 70 | 16667 | 1
3 | 10909 | 11027 | 70 | 16667 | 2
3 | 10909 | 11027 | 70 | 16667 | 3
3 | 10615 | 10733 | 70 | 16667 | 4
3 | 10303 | 10421 | 70 | 16667 | 5
3 | 10009 | 10127 | 70 | 16667 | 6
3 | 10009 | 10127 | 70 | 16667 | 7
3 | 9697 | 9815 | 70 | 16667 | 8
3 | 9403 | 9521 | 70 | 16667 | 9
3 | 9091 | 9209 | 70 | 16667 | 10
3 | 9091 | 9209 | 70 | 16667 | 11
3 | 8797 | 8915 | 70 | 16667 | 12
3 | 8485 | 8603 | 70 | 16667 | 13
3 | 8485 | 8603 | 70 | 16667 | 14
3 | 8191 | 8309 | 70 | 16667 | 15
3 | 11515 | 11633 | 71 | 16667 | 0
3 | 11515 | 11633 | 71 | 16667 | 1
3 | 11221 | 11339 | 71 | 16667 | 2
3 | 10909 | 11027 | 71 | 16667 | 3
3 | 10615 | 10733 | 71 | 16667 | 4
3 | 10615 | 10733 | 71 | 16667 | 5
3 | 10303 | 10421 | 71 | 16667 | 6
3 | 10009 | 10127 | 71 | 16667 | 7
3 | 9697 | 9815 | 71 | 16667 | 8
3 | 9697 | 9815 | 71 | 16667 | 9
3 | 9403 | 9521 | 71 | 16667 | 10
3 | 9091 | 9209 | 71 | 16667 | 11
3 | 8797 | 8915 | 71 | 16667 | 12
3 | 8797 | 8915 | 71 | 16667 | 13
3 | 8485 | 8603 | 71 | 16667 | 14
3 | 8191 | 8309 | 71 | 16667 | 15
3 | 11827 | 11945 | 72 | 16667 | 0
3 | 11515 | 11633 | 72 | 16667 | 1
3 | 11221 | 11339 | 72 | 16667 | 2
3 | 11221 | 11339 | 72 | 16667 | 3
3 | 10909 | 11027 | 72 | 16667 | 4
3 | 10615 | 10733 | 72 | 16667 | 5
3 | 10303 | 10421 | 72 | 16667 | 6
3 | 10303 | 10421 | 72 | 16667 | 7
3 | 10009 | 10127 | 72 | 16667 | 8
3 | 9697 | 9815 | 72 | 16667 | 9
3 | 9403 | 9521 | 72 | 16667 | 10
3 | 9091 | 9209 | 72 | 16667 | 11
3 | 9091 | 9209 | 72 | 16667 | 12
3 | 8797 | 8915 | 72 | 16667 | 13
3 | 8485 | 8603 | 72 | 16667 | 14
3 | 8191 | 8309 | 72 | 16667 | 15
3 | 11827 | 11945 | 73 | 16667 | 0
3 | 11827 | 11945 | 73 | 16667 | 1
3 | 11515 | 11633 | 73 | 16667 | 2
3 | 11221 | 11339 | 73 | 16667 | 3
3 | 10909 | 11027 | 73 | 16667 | 4
3 | 10909 | 11027 | 73 | 16667 | 5
3 | 10615 | 10733 | 73 | 16667 | 6
3 | 10303 | 10421 | 73 | 16667 | 7
3 | 10009 | 10127 | 73 | 16667 | 8
3 | 9697 | 9815 | 73 | 16667 | 9
3 | 9697 | 9815 | 73 | 16667 | 10
3 | 9403 | 9521 | 73 | 16667 | 11
3 | 9091 | 9209 | 73 | 16667 | 12
3 | 8797 | 8915 | 73 | 16667 | 13
3 | 8797 | 8915 | 73 | 16667 | 14
3 | 8485 | 8603 | 73 | 16667 | 15
3 | 12121 | 12239 | 74 | 16667 | 0
3 | 11827 | 11945 | 74 | 16667 | 1
3 | 11515 | 11633 | 74 | 16667 | 2
3 | 11515 | 11633 | 74 | 16667 | 3
3 | 11221 | 11339 | 74 | 16667 | 4
3 | 10909 | 11027 | 74 | 16667 | 5
3 | 10615 | 10733 | 74 | 16667 | 6
3 | 10303 | 10421 | 74 | 16667 | 7
3 | 10303 | 10421 | 74 | 16667 | 8
3 | 10009 | 10127 | 74 | 16667 | 9
3 | 9697 | 9815 | 74 | 16667 | 10
3 | 9403 | 9521 | 74 | 16667 | 11
3 | 9091 | 9209 | 74 | 16667 | 12
3 | 9091 | 9209 | 74 | 16667 | 13
3 | 8797 | 8915 | 74 | 16667 | 14
3 | 8485 | 8603 | 74 | 16667 | 15
3 | 12121 | 12239 | 75 | 16667 | 0
3 | 12121 | 12239 | 75 | 16667 | 1
3 | 11827 | 11945 | 75 | 16667 | 2
3 | 11515 | 11633 | 75 | 16667 | 3
3 | 11221 | 11339 | 75 | 16667 | 4
3 | 10909 | 11027 | 75 | 16667 | 5
3 | 10909 | 11027 | 75 | 16667 | 6
3 | 10615 | 10733 | 75 | 16667 | 7
3 | 10303 | 10421 | 75 | 16667 | 8
3 | 10009 | 10127 | 75 | 16667 | 9
3 | 9697 | 9815 | 75 | 16667 | 10
3 | 9697 | 9815 | 75 | 16667 | 11
3 | 9403 | 9521 | 75 | 16667 | 12
3 | 9091 | 9209 | 75 | 16667 | 13
3 | 8797 | 8915 | 75 | 16667 | 14
3 | 8797 | 8915 | 75 | 16667 | 15
3 | 12433 | 12551 | 76 | 16667 | 0
3 | 12121 | 12239 | 76 | 16667 | 1
3 | 11827 | 11945 | 76 | 16667 | 2
3 | 11515 | 11633 | 76 | 16667 | 3
3 | 11515 | 11633 | 76 | 16667 | 4
3 | 11221 | 11339 | 76 | 16667 | 5
3 | 10909 | 11027 | 76 | 16667 | 6
3 | 10615 | 10733 | 76 | 16667 | 7
3 | 10303 | 10421 | 76 | 16667 | 8
3 | 10303 | 10421 | 76 | 16667 | 9
3 | 10009 | 10127 | 76 | 16667 | 10
3 | 9697 | 9815 | 76 | 16667 | 11
3 | 9403 | 9521 | 76 | 16667 | 12
3 | 9091 | 9209 | 76 | 16667 | 13
3 | 9091 | 9209 | 76 | 16667 | 14
3 | 8797 | 8915 | 76 | 16667 | 15
3 | 12433 | 12551 | 77 | 16667 | 0
3 | 12433 | 12551 | 77 | 16667 | 1
3 | 12121 | 12239 | 77 | 16667 | 2
3 | 11827 | 11945 | 77 | 16667 | 3
3 | 11515 | 11633 | 77 | 16667 | 4
3 | 11221 | 11339 | 77 | 16667 | 5
3 | 10909 | 11027 | 77 | 16667 | 6
3 | 10909 | 11027 | 77 | 16667 | 7
3 | 10615 | 10733 | 77 | 16667 | 8
3 | 10303 | 10421 | 77 | 16667 | 9
3 | 10009 | 10127 | 77 | 16667 | 10
3 | 9697 | 9815 | 77 | 16667 | 11
3 | 9697 | 9815 | 77 | 16667 | 12
3 | 9403 | 9521 | 77 | 16667 | 13
3 | 9091 | 9209 | 77 | 16667 | 14
3 | 8797 | 8915 | 77 | 16667 | 15
3 | 12727 | 12845 | 78 | 16667 | 0
3 | 12433 | 12551 | 78 | 16667 | 1
3 | 12121 | 12239 | 78 | 16667 | 2
3 | 11827 | 11945 | 78 | 16667 | 3
3 | 11827 | 11945 | 78 | 16667 | 4
3 | 11515 | 11633 | 78 | 16667 | 5
3 | 11221 | 11339 | 78 | 16667 | 6
3 | 10909 | 11027 | 78 | 16667 | 7
3 | 10615 | 10733 | 78 | 16667 | 8
3 | 10303 | 10421 | 78 | 16667 | 9
3 | 10303 | 10421 | 78 | 16667 | 10
3 | 10009 | 10127 | 78 | 16667 | 11
3 | 9697 | 9815 | 78 | 16667 | 12
3 | 9403 | 9521 | 78 | 16667 | 13
3 | 9091 | 9209 | 78 | 16667 | 14
3 | 9091 | 9209 | 78 | 16667 | 15
3 | 12727 | 12845 | 79 | 16667 | 0
3 | 12727 | 12845 | 79 | 16667 | 1
3 | 12433 | 12551 | 79 | 16667 | 2
3 | 12121 | 12239 | 79 | 16667 | 3
3 | 11827 | 11945 | 79 | 16667 | 4
3 | 11515 | 11633 | 79 | 16667 | 5
3 | 11221 | 11339 | 79 | 16667 | 6
3 | 11221 | 11339 | 79 | 16667 | 7
3 | 10909 | 11027 | 79 | 16667 | 8
3 | 10615 | 10733 | 79 | 16667 | 9
3 | 10303 | 10421 | 79 | 16667 | 10
3 | 10009 | 10127 | 79 | 16667 | 11
3 | 9697 | 9815 | 79 | 16667 | 12
3 | 9697 | 9815 | 79 | 16667 | 13
3 | 9403 | 9521 | 79 | 16667 | 14
3 | 9091 | 9209 | 79 | 16667 | 15
3 | 13039 | 13157 | 80 | 16667 | 0
3 | 12727 | 12845 | 80 | 16667 | 1
3 | 12433 | 12551 | 80 | 16667 | 2
3 | 12121 | 12239 | 80 | 16667 | 3
3 | 12121 | 12239 | 80 | 16667 | 4
3 | 11827 | 11945 | 80 | 16667 | 5
3 | 11515 | 11633 | 80 | 16667 | 6
3 | 11221 | 11339 | 80 | 16667 | 7
3 | 10909 | 11027 | 80 | 16667 | 8
3 | 10615 | 10733 | 80 | 16667 | 9
3 | 10303 | 10421 | 80 | 16667 | 10
3 | 10303 | 10421 | 80 | 16667 | 11
3 | 10009 | 10127 | 80 | 16667 | 12
3 | 9697 | 9815 | 80 | 16667 | 13
3 | 9403 | 9521 | 80 | 16667 | 14
3 | 9091 | 9209 | 80 | 16667 | 15
3 | 13039 | 13157 | 81 | 16667 | 0
3 | 12727 | 12845 | 81 | 16667 | 1
3 | 12727 | 12845 | 81 | 16667 | 2
3 | 12433 | 12551 | 81 | 16667 | 3
3 | 12121 | 12239 | 81 | 16667 | 4
3 | 11827 | 11945 | 81 | 16667 | 5
3 | 11515 | 11633 | 81 | 16667 | 6
3 | 11221 | 11339 | 81 | 16667 | 7
3 | 11221 | 11339 | 81 | 16667 | 8
3 | 10909 | 11027 | 81 | 16667 | 9
3 | 10615 | 10733 | 81 | 16667 | 10
3 | 10303 | 10421 | 81 | 16667 | 11
3 | 10009 | 10127 | 81 | 16667 | 12
3 | 9697 | 9815 | 81 | 16667 | 13
3 | 9403 | 9521 | 81 | 16667 | 14
3 | 9403 | 9521 | 81 | 16667 | 15
3 | 13333 | 13451 | 82 | 16667 | 0
3 | 13039 | 13157 | 82 | 16667 | 1
3 | 12727 | 12845 | 82 | 16667 | 2
3 | 12433 | 12551 | 82 | 16667 | 3
3 | 12121 | 12239 | 82 | 16667 | 4
3 | 12121 | 12239 | 82 | 16667 | 5
3 | 11827 | 11945 | 82 | 16667 | 6
3 | 11515 | 11633 | 82 | 16667 | 7
3 | 11221 | 11339 | 82 | 16667 | 8
3 | 10909 | 11027 | 82 | 16667 | 9
3 | 10615 | 10733 | 82 | 16667 | 10
3 | 10303 | 10421 | 82 | 16667 | 11
3 | 10303 | 10421 | 82 | 16667 | 12
3 | 10009 | 10127 | 82 | 16667 | 13
3 | 9697 | 9815 | 82 | 16667 | 14
3 | 9403 | 9521 | 82 | 16667 | 15
3 | 13333 | 13451 | 83 | 16667 | 0
3 | 13333 | 13451 | 83 | 16667 | 1
3 | 13039 | 13157 | 83 | 16667 | 2
3 | 12727 | 12845 | 83 | 16667 | 3
3 | 12433 | 12551 | 83 | 16667 | 4
3 | 12121 | 12239 | 83 | 16667 | 5
3 | 11827 | 11945 | 83 | 16667 | 6
3 | 11515 | 11633 | 83 | 16667 | 7
3 | 11221 | 11339 | 83 | 16667 | 8
3 | 11221 | 11339 | 83 | 16667 | 9
3 | 10909 | 11027 | 83 | 16667 | 10
3 | 10615 | 10733 | 83 | 16667 | 11
3 | 10303 | 10421 | 83 | 16667 | 12
3 | 10009 | 10127 | 83 | 16667 | 13
3 | 9697 | 9815 | 83 | 16667 | 14
3 | 9403 | 9521 | 83 | 16667 | 15
3 | 13645 | 13763 | 84 | 16667 | 0
3 | 13333 | 13451 | 84 | 16667 | 1
3 | 13039 | 13157 | 84 | 16667 | 2
3 | 12727 | 12845 | 84 | 16667 | 3
3 | 12433 | 12551 | 84 | 16667 | 4
3 | 12121 | 12239 | 84 | 16667 | 5
3 | 12121 | 12239 | 84 | 16667 | 6
3 | 11827 | 11945 | 84 | 16667 | 7
3 | 11515 | 11633 | 84 | 16667 | 8
3 | 11221 | 11339 | 84 | 16667 | 9
3 | 10909 | 11027 | 84 | 16667 | 10
3 | 10615 | 10733 | 84 | 16667 | 11
3 | 10303 | 10421 | 84 | 16667 | 12
3 | 10009 | 10127 | 84 | 16667 | 13
3 | 10009 | 10127 | 84 | 16667 | 14
3 | 9697 | 9815 | 84 | 16667 | 15
3 | 13645 | 13763 | 85 | 16667 | 0
3 | 13333 | 13451 | 85 | 16667 | 1
3 | 13333 | 13451 | 85 | 16667 | 2
3 | 13039 | 13157 | 85 | 16667 | 3
3 | 12727 | 12845 | 85 | 16667 | 4
3 | 12433 | 12551 | 85 | 16667 | 5
3 | 12121 | 12239 | 85 | 16667 | 6
3 | 11827 | 11945 | 85 | 16667 | 7
3 | 11515 | 11633 | 85 | 16667 | 8
3 | 11221 | 11339 | 85 | 16667 | 9
3 | 10909 | 11027 | 85 | 16667 | 10
3 | 10909 | 11027 | 85 | 16667 | 11
3 | 10615 | 10733 | 85 | 16667 | 12
3 | 10303 | 10421 | 85 | 16667 | 13
3 | 10009 | 10127 | 85 | 16667 | 14
3 | 9697 | 9815 | 85 | 16667 | 15
3 | 13939 | 14057 | 86 | 16667 | 0
3 | 13645 | 13763 | 86 | 16667 | 1
3 | 13333 | 13451 | 86 | 16667 | 2
3 | 13039 | 13157 | 86 | 16667 | 3
3 | 12727 | 12845 | 86 | 16667 | 4
3 | 12433 | 12551 | 86 | 16667 | 5
3 | 12121 | 12239 | 86 | 16667 | 6
3 | 12121 | 12239 | 86 | 16667 | 7
3 | 11827 | 11945 | 86 | 16667 | 8
3 | 11515 | 11633 | 86 | 16667 | 9
3 | 11221 | 11339 | 86 | 16667 | 10
3 | 10909 | 11027 | 86 | 16667 | 11
3 | 10615 | 10733 | 86 | 16667 | 12
3 | 10303 | 10421 | 86 | 16667 | 13
3 | 10009 | 10127 | 86 | 16667 | 14
3 | 9697 | 9815 | 86 | 16667 | 15
3 | 13939 | 14057 | 87 | 16667 | 0
3 | 13645 | 13763 | 87 | 16667 | 1
3 | 13645 | 13763 | 87 | 16667 | 2
3 | 13333 | 13451 | 87 | 16667 | 3
3 | 13039 | 13157 | 87 | 16667 | 4
3 | 12727 | 12845 | 87 | 16667 | 5
3 | 12433 | 12551 | 87 | 16667 | 6
3 | 12121 | 12239 | 87 | 16667 | 7
3 | 11827 | 11945 | 87 | 16667 | 8
3 | 11515 | 11633 | 87 | 16667 | 9
3 | 11221 | 11339 | 87 | 16667 | 10
3 | 10909 | 11027 | 87 | 16667 | 11
3 | 10615 | 10733 | 87 | 16667 | 12
3 | 10303 | 10421 | 87 | 16667 | 13
3 | 10303 | 10421 | 87 | 16667 | 14
3 | 10009 | 10127 | 87 | 16667 | 15
3 | 14251 | 14369 | 88 | 16667 | 0
3 | 13939 | 14057 | 88 | 16667 | 1
3 | 13645 | 13763 | 88 | 16667 | 2
3 | 13333 | 13451 | 88 | 16667 | 3
3 | 13039 | 13157 | 88 | 16667 | 4
3 | 12727 | 12845 | 88 | 16667 | 5
3 | 12433 | 12551 | 88 | 16667 | 6
3 | 12121 | 12239 | 88 | 16667 | 7
3 | 12121 | 12239 | 88 | 16667 | 8
3 | 11827 | 11945 | 88 | 16667 | 9
3 | 11515 | 11633 | 88 | 16667 | 10
3 | 11221 | 11339 | 88 | 16667 | 11
3 | 10909 | 11027 | 88 | 16667 | 12
3 | 10615 | 10733 | 88 | 16667 | 13
3 | 10303 | 10421 | 88 | 16667 | 14
3 | 10009 | 10127 | 88 | 16667 | 15
3 | 14251 | 14369 | 89 | 16667 | 0
3 | 13939 | 14057 | 89 | 16667 | 1
3 | 13939 | 14057 | 89 | 16667 | 2
3 | 13645 | 13763 | 89 | 16667 | 3
3 | 13333 | 13451 | 89 | 16667 | 4
3 | 13039 | 13157 | 89 | 16667 | 5
3 | 12727 | 12845 | 89 | 16667 | 6
3 | 12433 | 12551 | 89 | 16667 | 7
3 | 12121 | 12239 | 89 | 16667 | 8
3 | 11827 | 11945 | 89 | 16667 | 9
3 | 11515 | 11633 | 89 | 16667 | 10
3 | 11221 | 11339 | 89 | 16667 | 11
3 | 10909 | 11027 | 89 | 16667 | 12
3 | 10615 | 10733 | 89 | 16667 | 13
3 | 10303 | 10421 | 89 | 16667 | 14
3 | 10009 | 10127 | 89 | 16667 | 15
3 | 14545 | 14663 | 90 | 16667 | 0
3 | 14251 | 14369 | 90 | 16667 | 1
3 | 13939 | 14057 | 90 | 16667 | 2
3 | 13645 | 13763 | 90 | 16667 | 3
3 | 13333 | 13451 | 90 | 16667 | 4
3 | 13039 | 13157 | 90 | 16667 | 5
3 | 12727 | 12845 | 90 | 16667 | 6
3 | 12433 | 12551 | 90 | 16667 | 7
3 | 12121 | 12239 | 90 | 16667 | 8
3 | 11827 | 11945 | 90 | 16667 | 9
3 | 11515 | 11633 | 90 | 16667 | 10
3 | 11221 | 11339 | 90 | 16667 | 11
3 | 10909 | 11027 | 90 | 16667 | 12
3 | 10615 | 10733 | 90 | 16667 | 13
3 | 10303 | 10421 | 90 | 16667 | 14
3 | 10009 | 10127 | 90 | 16667 | 15
3 | 14545 | 14663 | 91 | 16667 | 0
3 | 14251 | 14369 | 91 | 16667 | 1
3 | 13939 | 14057 | 91 | 16667 | 2
3 | 13939 | 14057 | 91 | 16667 | 3
3 | 13645 | 13763 | 91 | 16667 | 4
3 | 13333 | 13451 | 91 | 16667 | 5
3 | 12727 | 12845 | 91 | 16667 | 6
3 | 12433 | 12551 | 91 | 16667 | 7
3 | 12121 | 12239 | 91 | 16667 | 8
3 | 11827 | 11945 | 91 | 16667 | 9
3 | 11515 | 11633 | 91 | 16667 | 10
3 | 11221 | 11339 | 91 | 16667 | 11
3 | 10909 | 11027 | 91 | 16667 | 12
3 | 10615 | 10733 | 91 | 16667 | 13
3 | 10303 | 10421 | 91 | 16667 | 14
3 | 10009 | 10127 | 91 | 16667 | 15
3 | 14857 | 14975 | 92 | 16667 | 0
3 | 14545 | 14663 | 92 | 16667 | 1
3 | 14251 | 14369 | 92 | 16667 | 2
3 | 13939 | 14057 | 92 | 16667 | 3
3 | 13645 | 13763 | 92 | 16667 | 4
3 | 13333 | 13451 | 92 | 16667 | 5
3 | 12727 | 12845 | 92 | 16667 | 6
3 | 12433 | 12551 | 92 | 16667 | 7
3 | 12121 | 12239 | 92 | 16667 | 8
3 | 11827 | 11945 | 92 | 16667 | 9
3 | 11515 | 11633 | 92 | 16667 | 10
3 | 11221 | 11339 | 92 | 16667 | 11
3 | 10909 | 11027 | 92 | 16667 | 12
3 | 10615 | 10733 | 92 | 16667 | 13
3 | 10303 | 10421 | 92 | 16667 | 14
3 | 10009 | 10127 | 92 | 16667 | 15
3 | 14857 | 14975 | 93 | 16667 | 0
3 | 14545 | 14663 | 93 | 16667 | 1
3 | 14251 | 14369 | 93 | 16667 | 2
3 | 13939 | 14057 | 93 | 16667 | 3
3 | 13645 | 13763 | 93 | 16667 | 4
3 | 13333 | 13451 | 93 | 16667 | 5
3 | 12727 | 12845 | 93 | 16667 | 6
3 | 12433 | 12551 | 93 | 16667 | 7
3 | 12121 | 12239 | 93 | 16667 | 8
3 | 11827 | 11945 | 93 | 16667 | 9
3 | 11515 | 11633 | 93 | 16667 | 10
3 | 11221 | 11339 | 93 | 16667 | 11
3 | 10909 | 11027 | 93 | 16667 | 12
3 | 10615 | 10733 | 93 | 16667 | 13
3 | 10303 | 10421 | 93 | 16667 | 14
3 | 10009 | 10127 | 93 | 16667 | 15
3 | 14857 | 14975 | 94 | 16667 | 0
3 | 14545 | 14663 | 94 | 16667 | 1
3 | 14251 | 14369 | 94 | 16667 | 2
3 | 13939 | 14057 | 94 | 16667 | 3
3 | 13645 | 13763 | 94 | 16667 | 4
3 | 13333 | 13451 | 94 | 16667 | 5
3 | 12727 | 12845 | 94 | 16667 | 6
3 | 12433 | 12551 | 94 | 16667 | 7
3 | 12121 | 12239 | 94 | 16667 | 8
3 | 11827 | 11945 | 94 | 16667 | 9
3 | 11515 | 11633 | 94 | 16667 | 10
3 | 11221 | 11339 | 94 | 16667 | 11
3 | 10909 | 11027 | 94 | 16667 | 12
3 | 10615 | 10733 | 94 | 16667 | 13
3 | 10303 | 10421 | 94 | 16667 | 14
3 | 10009 | 10127 | 94 | 16667 | 15
3 | 14857 | 14975 | 95 | 16667 | 0
3 | 14545 | 14663 | 95 | 16667 | 1
3 | 14251 | 14369 | 95 | 16667 | 2
3 | 13939 | 14057 | 95 | 16667 | 3
3 | 13645 | 13763 | 95 | 16667 | 4
3 | 13333 | 13451 | 95 | 16667 | 5
3 | 12727 | 12845 | 95 | 16667 | 6
3 | 12433 | 12551 | 95 | 16667 | 7
3 | 12121 | 12239 | 95 | 16667 | 8
3 | 11827 | 11945 | 95 | 16667 | 9
3 | 11515 | 11633 | 95 | 16667 | 10
3 | 11221 | 11339 | 95 | 16667 | 11
3 | 10909 | 11027 | 95 | 16667 | 12
3 | 10615 | 10733 | 95 | 16667 | 13
3 | 10303 | 10421 | 95 | 16667 | 14
3 | 10009 | 10127 | 95 | 16667 | 15
3 | 14857 | 14975 | 96 | 16667 | 0
3 | 14545 | 14663 | 96 | 16667 | 1
3 | 14251 | 14369 | 96 | 16667 | 2
3 | 13939 | 14057 | 96 | 16667 | 3
3 | 13645 | 13763 | 96 | 16667 | 4
3 | 13333 | 13451 | 96 | 16667 | 5
3 | 12727 | 12845 | 96 | 16667 | 6
3 | 12433 | 12551 | 96 | 16667 | 7
3 | 12121 | 12239 | 96 | 16667 | 8
3 | 11827 | 11945 | 96 | 16667 | 9
3 | 11515 | 11633 | 96 | 16667 | 10
3 | 11221 | 11339 | 96 | 16667 | 11
3 | 10909 | 11027 | 96 | 16667 | 12
3 | 10615 | 10733 | 96 | 16667 | 13
3 | 10303 | 10421 | 96 | 16667 | 14
3 | 10009 | 10127 | 96 | 16667 | 15
3 | 14857 | 14975 | 97 | 16667 | 0
3 | 14545 | 14663 | 97 | 16667 | 1
3 | 14251 | 14369 | 97 | 16667 | 2
3 | 13939 | 14057 | 97 | 16667 | 3
3 | 13645 | 13763 | 97 | 16667 | 4
3 | 13333 | 13451 | 97 | 16667 | 5
3 | 12727 | 12845 | 97 | 16667 | 6
3 | 12433 | 12551 | 97 | 16667 | 7
3 | 12121 | 12239 | 97 | 16667 | 8
3 | 11827 | 11945 | 97 | 16667 | 9
3 | 11515 | 11633 | 97 | 16667 | 10
3 | 11221 | 11339 | 97 | 16667 | 11
3 | 10909 | 11027 | 97 | 16667 | 12
3 | 10615 | 10733 | 97 | 16667 | 13
3 | 10303 | 10421 | 97 | 16667 | 14
3 | 10009 | 10127 | 97 | 16667 | 15
3 | 14857 | 14975 | 98 | 16667 | 0
3 | 14545 | 14663 | 98 | 16667 | 1
3 | 14251 | 14369 | 98 | 16667 | 2
3 | 13939 | 14057 | 98 | 16667 | 3
3 | 13645 | 13763 | 98 | 16667 | 4
3 | 13333 | 13451 | 98 | 16667 | 5
3 | 12727 | 12845 | 98 | 16667 | 6
3 | 12433 | 12551 | 98 | 16667 | 7
3 | 12121 | 12239 | 98 | 16667 | 8
3 | 11827 | 11945 | 98 | 16667 | 9
3 | 11515 | 11633 | 98 | 16667 | 10
3 | 11221 | 11339 | 98 | 16667 | 11
3 | 10909 | 11027 | 98 | 16667 | 12
3 | 10615 | 10733 | 98 | 16667 | 13
3 | 10303 | 10421 | 98 | 16667 | 14
3 | 10009 | 10127 | 98 | 16667 | 15
3 | 14857 | 14975 | 99 | 16667 | 0
3 | 14545 | 14663 | 99 | 16667 | 1
3 | 14251 | 14369 | 99 | 16667 | 2
3 | 13939 | 14057 | 99 | 16667 | 3
3 | 13645 | 13763 | 99 | 16667 | 4
3 | 13333 | 13451 | 99 | 16667 | 5
3 | 12727 | 12845 | 99 | 16667 | 6
3 | 12433 | 12551 | 99 | 16667 | 7
3 | 12121 | 12239 | 99 | 16667 | 8
3 | 11827 | 11945 | 99 | 16667 | 9
3 | 11515 | 11633 | 99 | 16667 | 10
3 | 11221 | 11339 | 99 | 16667 | 11
3 | 10909 | 11027 | 99 | 16667 | 12
3 | 10615 | 10733 | 99 | 16667 | 13
3 | 10303 | 10421 | 99 | 16667 | 14
3 | 10009 | 10127 | 99 | 16667 | 15
4 | 2131 | 2285 | 1 | 16667 | 0
4 | 2131 | 2285 | 1 | 16667 | 1
4 | 2131 | 2285 | 1 | 16667 | 2
4 | 2131 | 2285 | 1 | 16667 | 3
4 | 2131 | 2285 | 1 | 16667 | 4
4 | 2131 | 2285 | 1 | 16667 | 5
4 | 2131 | 2285 | 1 | 16667 | 6
4 | 2131 | 2285 | 1 | 16667 | 7
4 | 2131 | 2285 | 1 | 16667 | 8
4 | 2131 | 2285 | 1 | 16667 | 9
4 | 2131 | 2285 | 1 | 16667 | 10
4 | 2131 | 2285 | 1 | 16667 | 11
4 | 2131 | 2285 | 1 | 16667 | 12
4 | 2131 | 2285 | 1 | 16667 | 13
4 | 2131 | 2285 | 1 | 16667 | 14
4 | 2131 | 2285 | 1 | 16667 | 15
4 | 2131 | 2285 | 2 | 16667 | 0
4 | 2131 | 2285 | 2 | 16667 | 1
4 | 2131 | 2285 | 2 | 16667 | 2
4 | 2131 | 2285 | 2 | 16667 | 3
4 | 2131 | 2285 | 2 | 16667 | 4
4 | 2131 | 2285 | 2 | 16667 | 5
4 | 2131 | 2285 | 2 | 16667 | 6
4 | 2131 | 2285 | 2 | 16667 | 7
4 | 2131 | 2285 | 2 | 16667 | 8
4 | 2131 | 2285 | 2 | 16667 | 9
4 | 2131 | 2285 | 2 | 16667 | 10
4 | 2131 | 2285 | 2 | 16667 | 11
4 | 2131 | 2285 | 2 | 16667 | 12
4 | 2131 | 2285 | 2 | 16667 | 13
4 | 2131 | 2285 | 2 | 16667 | 14
4 | 2131 | 2285 | 2 | 16667 | 15
4 | 2131 | 2285 | 3 | 16667 | 0
4 | 2131 | 2285 | 3 | 16667 | 1
4 | 2131 | 2285 | 3 | 16667 | 2
4 | 2131 | 2285 | 3 | 16667 | 3
4 | 2131 | 2285 | 3 | 16667 | 4
4 | 2131 | 2285 | 3 | 16667 | 5
4 | 2131 | 2285 | 3 | 16667 | 6
4 | 2131 | 2285 | 3 | 16667 | 7
4 | 2131 | 2285 | 3 | 16667 | 8
4 | 2131 | 2285 | 3 | 16667 | 9
4 | 2131 | 2285 | 3 | 16667 | 10
4 | 2131 | 2285 | 3 | 16667 | 11
4 | 2131 | 2285 | 3 | 16667 | 12
4 | 2131 | 2285 | 3 | 16667 | 13
4 | 2131 | 2285 | 3 | 16667 | 14
4 | 2131 | 2285 | 3 | 16667 | 15
4 | 2131 | 2285 | 4 | 16667 | 0
4 | 2131 | 2285 | 4 | 16667 | 1
4 | 2131 | 2285 | 4 | 16667 | 2
4 | 2131 | 2285 | 4 | 16667 | 3
4 | 2131 | 2285 | 4 | 16667 | 4
4 | 2131 | 2285 | 4 | 16667 | 5
4 | 2131 | 2285 | 4 | 16667 | 6
4 | 2131 | 2285 | 4 | 16667 | 7
4 | 2131 | 2285 | 4 | 16667 | 8
4 | 2131 | 2285 | 4 | 16667 | 9
4 | 2131 | 2285 | 4 | 16667 | 10
4 | 2131 | 2285 | 4 | 16667 | 11
4 | 2131 | 2285 | 4 | 16667 | 12
4 | 2131 | 2285 | 4 | 16667 | 13
4 | 2131 | 2285 | 4 | 16667 | 14
4 | 2131 | 2285 | 4 | 16667 | 15
4 | 2131 | 2285 | 5 | 16667 | 0
4 | 2131 | 2285 | 5 | 16667 | 1
4 | 2131 | 2285 | 5 | 16667 | 2
4 | 2131 | 2285 | 5 | 16667 | 3
4 | 2131 | 2285 | 5 | 16667 | 4
4 | 2131 | 2285 | 5 | 16667 | 5
4 | 2131 | 2285 | 5 | 16667 | 6
4 | 2131 | 2285 | 5 | 16667 | 7
4 | 2131 | 2285 | 5 | 16667 | 8
4 | 2131 | 2285 | 5 | 16667 | 9
4 | 2131 | 2285 | 5 | 16667 | 10
4 | 2131 | 2285 | 5 | 16667 | 11
4 | 2131 | 2285 | 5 | 16667 | 12
4 | 2131 | 2285 | 5 | 16667 | 13
4 | 2131 | 2285 | 5 | 16667 | 14
4 | 2131 | 2285 | 5 | 16667 | 15
4 | 2131 | 2285 | 6 | 16667 | 0
4 | 2131 | 2285 | 6 | 16667 | 1
4 | 2131 | 2285 | 6 | 16667 | 2
4 | 2131 | 2285 | 6 | 16667 | 3
4 | 2131 | 2285 | 6 | 16667 | 4
4 | 2131 | 2285 | 6 | 16667 | 5
4 | 2131 | 2285 | 6 | 16667 | 6
4 | 2131 | 2285 | 6 | 16667 | 7
4 | 2131 | 2285 | 6 | 16667 | 8
4 | 2131 | 2285 | 6 | 16667 | 9
4 | 2131 | 2285 | 6 | 16667 | 10
4 | 2131 | 2285 | 6 | 16667 | 11
4 | 2131 | 2285 | 6 | 16667 | 12
4 | 2131 | 2285 | 6 | 16667 | 13
4 | 2131 | 2285 | 6 | 16667 | 14
4 | 2131 | 2285 | 6 | 16667 | 15
4 | 2131 | 2285 | 7 | 16667 | 0
4 | 2131 | 2285 | 7 | 16667 | 1
4 | 2131 | 2285 | 7 | 16667 | 2
4 | 2131 | 2285 | 7 | 16667 | 3
4 | 2131 | 2285 | 7 | 16667 | 4
4 | 2131 | 2285 | 7 | 16667 | 5
4 | 2131 | 2285 | 7 | 16667 | 6
4 | 2131 | 2285 | 7 | 16667 | 7
4 | 2131 | 2285 | 7 | 16667 | 8
4 | 2131 | 2285 | 7 | 16667 | 9
4 | 2131 | 2285 | 7 | 16667 | 10
4 | 2131 | 2285 | 7 | 16667 | 11
4 | 2131 | 2285 | 7 | 16667 | 12
4 | 2131 | 2285 | 7 | 16667 | 13
4 | 2131 | 2285 | 7 | 16667 | 14
4 | 2131 | 2285 | 7 | 16667 | 15
4 | 2131 | 2285 | 8 | 16667 | 0
4 | 2131 | 2285 | 8 | 16667 | 1
4 | 2131 | 2285 | 8 | 16667 | 2
4 | 2131 | 2285 | 8 | 16667 | 3
4 | 2131 | 2285 | 8 | 16667 | 4
4 | 2131 | 2285 | 8 | 16667 | 5
4 | 2131 | 2285 | 8 | 16667 | 6
4 | 2131 | 2285 | 8 | 16667 | 7
4 | 2131 | 2285 | 8 | 16667 | 8
4 | 2131 | 2285 | 8 | 16667 | 9
4 | 2131 | 2285 | 8 | 16667 | 10
4 | 2131 | 2285 | 8 | 16667 | 11
4 | 2131 | 2285 | 8 | 16667 | 12
4 | 2131 | 2285 | 8 | 16667 | 13
4 | 2131 | 2285 | 8 | 16667 | 14
4 | 2131 | 2285 | 8 | 16667 | 15
4 | 2131 | 2285 | 9 | 16667 | 0
4 | 2131 | 2285 | 9 | 16667 | 1
4 | 2131 | 2285 | 9 | 16667 | 2
4 | 2131 | 2285 | 9 | 16667 | 3
4 | 2131 | 2285 | 9 | 16667 | 4
4 | 2131 | 2285 | 9 | 16667 | 5
4 | 2131 | 2285 | 9 | 16667 | 6
4 | 2131 | 2285 | 9 | 16667 | 7
4 | 2131 | 2285 | 9 | 16667 | 8
4 | 2131 | 2285 | 9 | 16667 | 9
4 | 2131 | 2285 | 9 | 16667 | 10
4 | 2131 | 2285 | 9 | 16667 | 11
4 | 2131 | 2285 | 9 | 16667 | 12
4 | 2131 | 2285 | 9 | 16667 | 13
4 | 2131 | 2285 | 9 | 16667 | 14
4 | 2131 | 2285 | 9 | 16667 | 15
4 | 2425 | 2579 | 10 | 16667 | 0
4 | 2131 | 2285 | 10 | 16667 | 1
4 | 2131 | 2285 | 10 | 16667 | 2
4 | 2131 | 2285 | 10 | 16667 | 3
4 | 2131 | 2285 | 10 | 16667 | 4
4 | 2131 | 2285 | 10 | 16667 | 5
4 | 2131 | 2285 | 10 | 16667 | 6
4 | 2131 | 2285 | 10 | 16667 | 7
4 | 2131 | 2285 | 10 | 16667 | 8
4 | 2131 | 2285 | 10 | 16667 | 9
4 | 2131 | 2285 | 10 | 16667 | 10
4 | 2131 | 2285 | 10 | 16667 | 11
4 | 2131 | 2285 | 10 | 16667 | 12
4 | 2131 | 2285 | 10 | 16667 | 13
4 | 2131 | 2285 | 10 | 16667 | 14
4 | 2131 | 2285 | 10 | 16667 | 15
4 | 2425 | 2579 | 11 | 16667 | 0
4 | 2425 | 2579 | 11 | 16667 | 1
4 | 2425 | 2579 | 11 | 16667 | 2
4 | 2425 | 2579 | 11 | 16667 | 3
4 | 2425 | 2579 | 11 | 16667 | 4
4 | 2131 | 2285 | 11 | 16667 | 5
4 | 2131 | 2285 | 11 | 16667 | 6
4 | 2131 | 2285 | 11 | 16667 | 7
4 | 2131 | 2285 | 11 | 16667 | 8
4 | 2131 | 2285 | 11 | 16667 | 9
4 | 2131 | 2285 | 11 | 16667 | 10
4 | 2131 | 2285 | 11 | 16667 | 11
4 | 2131 | 2285 | 11 | 16667 | 12
4 | 2131 | 2285 | 11 | 16667 | 13
4 | 2131 | 2285 | 11 | 16667 | 14
4 | 2131 | 2285 | 11 | 16667 | 15
4 | 2737 | 2891 | 12 | 16667 | 0
4 | 2425 | 2579 | 12 | 16667 | 1
4 | 2425 | 2579 | 12 | 16667 | 2
4 | 2425 | 2579 | 12 | 16667 | 3
4 | 2425 | 2579 | 12 | 16667 | 4
4 | 2425 | 2579 | 12 | 16667 | 5
4 | 2425 | 2579 | 12 | 16667 | 6
4 | 2425 | 2579 | 12 | 16667 | 7
4 | 2425 | 2579 | 12 | 16667 | 8
4 | 2131 | 2285 | 12 | 16667 | 9
4 | 2131 | 2285 | 12 | 16667 | 10
4 | 2131 | 2285 | 12 | 16667 | 11
4 | 2131 | 2285 | 12 | 16667 | 12
4 | 2131 | 2285 | 12 | 16667 | 13
4 | 2131 | 2285 | 12 | 16667 | 14
4 | 2131 | 2285 | 12 | 16667 | 15
4 | 2737 | 2891 | 13 | 16667 | 0
4 | 2737 | 2891 | 13 | 16667 | 1
4 | 2737 | 2891 | 13 | 16667 | 2
4 | 2737 | 2891 | 13 | 16667 | 3
4 | 2425 | 2579 | 13 | 16667 | 4
4 | 2425 | 2579 | 13 | 16667 | 5
4 | 2425 | 2579 | 13 | 16667 | 6
4 | 2425 | 2579 | 13 | 16667 | 7
4 | 2425 | 2579 | 13 | 16667 | 8
4 | 2425 | 2579 | 13 | 16667 | 9
4 | 2425 | 2579 | 13 | 16667 | 10
4 | 2425 | 2579 | 13 | 16667 | 11
4 | 2131 | 2285 | 13 | 16667 | 12
4 | 2131 | 2285 | 13 | 16667 | 13
4 | 2131 | 2285 | 13 | 16667 | 14
4 | 2131 | 2285 | 13 | 16667 | 15
4 | 3031 | 3185 | 14 | 16667 | 0
4 | 2737 | 2891 | 14 | 16667 | 1
4 | 2737 | 2891 | 14 | 16667 | 2
4 | 2737 | 2891 | 14 | 16667 | 3
4 | 2737 | 2891 | 14 | 16667 | 4
4 | 2737 | 2891 | 14 | 16667 | 5
4 | 2737 | 2891 | 14 | 16667 | 6
4 | 2737 | 2891 | 14 | 16667 | 7
4 | 2425 | 2579 | 14 | 16667 | 8
4 | 2425 | 2579 | 14 | 16667 | 9
4 | 2425 | 2579 | 14 | 16667 | 10
4 | 2425 | 2579 | 14 | 16667 | 11
4 | 2425 | 2579 | 14 | 16667 | 12
4 | 2425 | 2579 | 14 | 16667 | 13
4 | 2425 | 2579 | 14 | 16667 | 14
4 | 2131 | 2285 | 14 | 16667 | 15
4 | 3031 | 3185 | 15 | 16667 | 0
4 | 3031 | 3185 | 15 | 16667 | 1
4 | 3031 | 3185 | 15 | 16667 | 2
4 | 3031 | 3185 | 15 | 16667 | 3
4 | 2737 | 2891 | 15 | 16667 | 4
4 | 2737 | 2891 | 15 | 16667 | 5
4 | 2737 | 2891 | 15 | 16667 | 6
4 | 2737 | 2891 | 15 | 16667 | 7
4 | 2737 | 2891 | 15 | 16667 | 8
4 | 2737 | 2891 | 15 | 16667 | 9
4 | 2425 | 2579 | 15 | 16667 | 10
4 | 2425 | 2579 | 15 | 16667 | 11
4 | 2425 | 2579 | 15 | 16667 | 12
4 | 2425 | 2579 | 15 | 16667 | 13
4 | 2425 | 2579 | 15 | 16667 | 14
4 | 2425 | 2579 | 15 | 16667 | 15
4 | 3343 | 3497 | 16 | 16667 | 0
4 | 3031 | 3185 | 16 | 16667 | 1
4 | 3031 | 3185 | 16 | 16667 | 2
4 | 3031 | 3185 | 16 | 16667 | 3
4 | 3031 | 3185 | 16 | 16667 | 4
4 | 3031 | 3185 | 16 | 16667 | 5
4 | 3031 | 3185 | 16 | 16667 | 6
4 | 2737 | 2891 | 16 | 16667 | 7
4 | 2737 | 2891 | 16 | 16667 | 8
4 | 2737 | 2891 | 16 | 16667 | 9
4 | 2737 | 2891 | 16 | 16667 | 10
4 | 2737 | 2891 | 16 | 16667 | 11
4 | 2737 | 2891 | 16 | 16667 | 12
4 | 2425 | 2579 | 16 | 16667 | 13
4 | 2425 | 2579 | 16 | 16667 | 14
4 | 2425 | 2579 | 16 | 16667 | 15
4 | 3343 | 3497 | 17 | 16667 | 0
4 | 3343 | 3497 | 17 | 16667 | 1
4 | 3343 | 3497 | 17 | 16667 | 2
4 | 3343 | 3497 | 17 | 16667 | 3
4 | 3031 | 3185 | 17 | 16667 | 4
4 | 3031 | 3185 | 17 | 16667 | 5
4 | 3031 | 3185 | 17 | 16667 | 6
4 | 3031 | 3185 | 17 | 16667 | 7
4 | 3031 | 3185 | 17 | 16667 | 8
4 | 2737 | 2891 | 17 | 16667 | 9
4 | 2737 | 2891 | 17 | 16667 | 10
4 | 2737 | 2891 | 17 | 16667 | 11
4 | 2737 | 2891 | 17 | 16667 | 12
4 | 2737 | 2891 | 17 | 16667 | 13
4 | 2737 | 2891 | 17 | 16667 | 14
4 | 2425 | 2579 | 17 | 16667 | 15
4 | 3637 | 3791 | 18 | 16667 | 0
4 | 3343 | 3497 | 18 | 16667 | 1
4 | 3343 | 3497 | 18 | 16667 | 2
4 | 3343 | 3497 | 18 | 16667 | 3
4 | 3343 | 3497 | 18 | 16667 | 4
4 | 3343 | 3497 | 18 | 16667 | 5
4 | 3031 | 3185 | 18 | 16667 | 6
4 | 3031 | 3185 | 18 | 16667 | 7
4 | 3031 | 3185 | 18 | 16667 | 8
4 | 3031 | 3185 | 18 | 16667 | 9
4 | 3031 | 3185 | 18 | 16667 | 10
4 | 3031 | 3185 | 18 | 16667 | 11
4 | 2737 | 2891 | 18 | 16667 | 12
4 | 2737 | 2891 | 18 | 16667 | 13
4 | 2737 | 2891 | 18 | 16667 | 14
4 | 2737 | 2891 | 18 | 16667 | 15
4 | 3637 | 3791 | 19 | 16667 | 0
4 | 3637 | 3791 | 19 | 16667 | 1
4 | 3637 | 3791 | 19 | 16667 | 2
4 | 3343 | 3497 | 19 | 16667 | 3
4 | 3343 | 3497 | 19 | 16667 | 4
4 | 3343 | 3497 | 19 | 16667 | 5
4 | 3343 | 3497 | 19 | 16667 | 6
4 | 3343 | 3497 | 19 | 16667 | 7
4 | 3031 | 3185 | 19 | 16667 | 8
4 | 3031 | 3185 | 19 | 16667 | 9
4 | 3031 | 3185 | 19 | 16667 | 10
4 | 3031 | 3185 | 19 | 16667 | 11
4 | 3031 | 3185 | 19 | 16667 | 12
4 | 2737 | 2891 | 19 | 16667 | 13
4 | 2737 | 2891 | 19 | 16667 | 14
4 | 2737 | 2891 | 19 | 16667 | 15
4 | 3949 | 4103 | 20 | 16667 | 0
4 | 3637 | 3791 | 20 | 16667 | 1
4 | 3637 | 3791 | 20 | 16667 | 2
4 | 3637 | 3791 | 20 | 16667 | 3
4 | 3637 | 3791 | 20 | 16667 | 4
4 | 3637 | 3791 | 20 | 16667 | 5
4 | 3343 | 3497 | 20 | 16667 | 6
4 | 3343 | 3497 | 20 | 16667 | 7
4 | 3343 | 3497 | 20 | 16667 | 8
4 | 3343 | 3497 | 20 | 16667 | 9
4 | 3031 | 3185 | 20 | 16667 | 10
4 | 3031 | 3185 | 20 | 16667 | 11
4 | 3031 | 3185 | 20 | 16667 | 12
4 | 3031 | 3185 | 20 | 16667 | 13
4 | 3031 | 3185 | 20 | 16667 | 14
4 | 2737 | 2891 | 20 | 16667 | 15
4 | 3949 | 4103 | 21 | 16667 | 0
4 | 3949 | 4103 | 21 | 16667 | 1
4 | 3949 | 4103 | 21 | 16667 | 2
4 | 3637 | 3791 | 21 | 16667 | 3
4 | 3637 | 3791 | 21 | 16667 | 4
4 | 3637 | 3791 | 21 | 16667 | 5
4 | 3637 | 3791 | 21 | 16667 | 6
4 | 3637 | 3791 | 21 | 16667 | 7
4 | 3343 | 3497 | 21 | 16667 | 8
4 | 3343 | 3497 | 21 | 16667 | 9
4 | 3343 | 3497 | 21 | 16667 | 10
4 | 3343 | 3497 | 21 | 16667 | 11
4 | 3031 | 3185 | 21 | 16667 | 12
4 | 3031 | 3185 | 21 | 16667 | 13
4 | 3031 | 3185 | 21 | 16667 | 14
4 | 3031 | 3185 | 21 | 16667 | 15
4 | 4243 | 4397 | 22 | 16667 | 0
4 | 3949 | 4103 | 22 | 16667 | 1
4 | 3949 | 4103 | 22 | 16667 | 2
4 | 3949 | 4103 | 22 | 16667 | 3
4 | 3949 | 4103 | 22 | 16667 | 4
4 | 3637 | 3791 | 22 | 16667 | 5
4 | 3637 | 3791 | 22 | 16667 | 6
4 | 3637 | 3791 | 22 | 16667 | 7
4 | 3637 | 3791 | 22 | 16667 | 8
4 | 3637 | 3791 | 22 | 16667 | 9
4 | 3343 | 3497 | 22 | 16667 | 10
4 | 3343 | 3497 | 22 | 16667 | 11
4 | 3343 | 3497 | 22 | 16667 | 12
4 | 3343 | 3497 | 22 | 16667 | 13
4 | 3031 | 3185 | 22 | 16667 | 14
4 | 3031 | 3185 | 22 | 16667 | 15
4 | 4243 | 4397 | 23 | 16667 | 0
4 | 4243 | 4397 | 23 | 16667 | 1
4 | 4243 | 4397 | 23 | 16667 | 2
4 | 3949 | 4103 | 23 | 16667 | 3
4 | 3949 | 4103 | 23 | 16667 | 4
4 | 3949 | 4103 | 23 | 16667 | 5
4 | 3949 | 4103 | 23 | 16667 | 6
4 | 3637 | 3791 | 23 | 16667 | 7
4 | 3637 | 3791 | 23 | 16667 | 8
4 | 3637 | 3791 | 23 | 16667 | 9
4 | 3637 | 3791 | 23 | 16667 | 10
4 | 3343 | 3497 | 23 | 16667 | 11
4 | 3343 | 3497 | 23 | 16667 | 12
4 | 3343 | 3497 | 23 | 16667 | 13
4 | 3343 | 3497 | 23 | 16667 | 14
4 | 3031 | 3185 | 23 | 16667 | 15
4 | 4555 | 4709 | 24 | 16667 | 0
4 | 4243 | 4397 | 24 | 16667 | 1
4 | 4243 | 4397 | 24 | 16667 | 2
4 | 4243 | 4397 | 24 | 16667 | 3
4 | 4243 | 4397 | 24 | 16667 | 4
4 | 3949 | 4103 | 24 | 16667 | 5
4 | 3949 | 4103 | 24 | 16667 | 6
4 | 3949 | 4103 | 24 | 16667 | 7
4 | 3949 | 4103 | 24 | 16667 | 8
4 | 3637 | 3791 | 24 | 16667 | 9
4 | 3637 | 3791 | 24 | 16667 | 10
4 | 3637 | 3791 | 24 | 16667 | 11
4 | 3637 | 3791 | 24 | 16667 | 12
4 | 3343 | 3497 | 24 | 16667 | 13
4 | 3343 | 3497 | 24 | 16667 | 14
4 | 3343 | 3497 | 24 | 16667 | 15
4 | 4555 | 4709 | 25 | 16667 | 0
4 | 4555 | 4709 | 25 | 16667 | 1
4 | 4555 | 4709 | 25 | 16667 | 2
4 | 4243 | 4397 | 25 | 16667 | 3
4 | 4243 | 4397 | 25 | 16667 | 4
4 | 4243 | 4397 | 25 | 16667 | 5
4 | 4243 | 4397 | 25 | 16667 | 6
4 | 3949 | 4103 | 25 | 16667 | 7
4 | 3949 | 4103 | 25 | 16667 | 8
4 | 3949 | 4103 | 25 | 16667 | 9
4 | 3637 | 3791 | 25 | 16667 | 10
4 | 3637 | 3791 | 25 | 16667 | 11
4 | 3637 | 3791 | 25 | 16667 | 12
4 | 3637 | 3791 | 25 | 16667 | 13
4 | 3343 | 3497 | 25 | 16667 | 14
4 | 3343 | 3497 | 25 | 16667 | 15
4 | 4849 | 5003 | 26 | 16667 | 0
4 | 4555 | 4709 | 26 | 16667 | 1
4 | 4555 | 4709 | 26 | 16667 | 2
4 | 4555 | 4709 | 26 | 16667 | 3
4 | 4243 | 4397 | 26 | 16667 | 4
4 | 4243 | 4397 | 26 | 16667 | 5
4 | 4243 | 4397 | 26 | 16667 | 6
4 | 4243 | 4397 | 26 | 16667 | 7
4 | 3949 | 4103 | 26 | 16667 | 8
4 | 3949 | 4103 | 26 | 16667 | 9
4 | 3949 | 4103 | 26 | 16667 | 10
4 | 3949 | 4103 | 26 | 16667 | 11
4 | 3637 | 3791 | 26 | 16667 | 12
4 | 3637 | 3791 | 26 | 16667 | 13
4 | 3637 | 3791 | 26 | 16667 | 14
4 | 3637 | 3791 | 26 | 16667 | 15
4 | 4849 | 5003 | 27 | 16667 | 0
4 | 4849 | 5003 | 27 | 16667 | 1
4 | 4849 | 5003 | 27 | 16667 | 2
4 | 4555 | 4709 | 27 | 16667 | 3
4 | 4555 | 4709 | 27 | 16667 | 4
4 | 4555 | 4709 | 27 | 16667 | 5
4 | 4243 | 4397 | 27 | 16667 | 6
4 | 4243 | 4397 | 27 | 16667 | 7
4 | 4243 | 4397 | 27 | 16667 | 8
4 | 4243 | 4397 | 27 | 16667 | 9
4 | 3949 | 4103 | 27 | 16667 | 10
4 | 3949 | 4103 | 27 | 16667 | 11
4 | 3949 | 4103 | 27 | 16667 | 12
4 | 3637 | 3791 | 27 | 16667 | 13
4 | 3637 | 3791 | 27 | 16667 | 14
4 | 3637 | 3791 | 27 | 16667 | 15
4 | 5161 | 5315 | 28 | 16667 | 0
4 | 4849 | 5003 | 28 | 16667 | 1
4 | 4849 | 5003 | 28 | 16667 | 2
4 | 4849 | 5003 | 28 | 16667 | 3
4 | 4555 | 4709 | 28 | 16667 | 4
4 | 4555 | 4709 | 28 | 16667 | 5
4 | 4555 | 4709 | 28 | 16667 | 6
4 | 4555 | 4709 | 28 | 16667 | 7
4 | 4243 | 4397 | 28 | 16667 | 8
4 | 4243 | 4397 | 28 | 16667 | 9
4 | 4243 | 4397 | 28 | 16667 | 10
4 | 3949 | 4103 | 28 | 16667 | 11
4 | 3949 | 4103 | 28 | 16667 | 12
4 | 3949 | 4103 | 28 | 16667 | 13
4 | 3637 | 3791 | 28 | 16667 | 14
4 | 3637 | 3791 | 28 | 16667 | 15
4 | 5161 | 5315 | 29 | 16667 | 0
4 | 5161 | 5315 | 29 | 16667 | 1
4 | 4849 | 5003 | 29 | 16667 | 2
4 | 4849 | 5003 | 29 | 16667 | 3
4 | 4849 | 5003 | 29 | 16667 | 4
4 | 4849 | 5003 | 29 | 16667 | 5
4 | 4555 | 4709 | 29 | 16667 | 6
4 | 4555 | 4709 | 29 | 16667 | 7
4 | 4555 | 4709 | 29 | 16667 | 8
4 | 4243 | 4397 | 29 | 16667 | 9
4 | 4243 | 4397 | 29 | 16667 | 10
4 | 4243 | 4397 | 29 | 16667 | 11
4 | 3949 | 4103 | 29 | 16667 | 12
4 | 3949 | 4103 | 29 | 16667 | 13
4 | 3949 | 4103 | 29 | 16667 | 14
4 | 3949 | 4103 | 29 | 16667 | 15
4 | 5455 | 5609 | 30 | 16667 | 0
4 | 5161 | 5315 | 30 | 16667 | 1
4 | 5161 | 5315 | 30 | 16667 | 2
4 | 5161 | 5315 | 30 | 16667 | 3
4 | 4849 | 5003 | 30 | 16667 | 4
4 | 4849 | 5003 | 30 | 16667 | 5
4 | 4849 | 5003 | 30 | 16667 | 6
4 | 4555 | 4709 | 30 | 16667 | 7
4 | 4555 | 4709 | 30 | 16667 | 8
4 | 4555 | 4709 | 30 | 16667 | 9
4 | 4243 | 4397 | 30 | 16667 | 10
4 | 4243 | 4397 | 30 | 16667 | 11
4 | 4243 | 4397 | 30 | 16667 | 12
4 | 4243 | 4397 | 30 | 16667 | 13
4 | 3949 | 4103 | 30 | 16667 | 14
4 | 3949 | 4103 | 30 | 16667 | 15
4 | 5455 | 5609 | 31 | 16667 | 0
4 | 5455 | 5609 | 31 | 16667 | 1
4 | 5161 | 5315 | 31 | 16667 | 2
4 | 5161 | 5315 | 31 | 16667 | 3
4 | 5161 | 5315 | 31 | 16667 | 4
4 | 4849 | 5003 | 31 | 16667 | 5
4 | 4849 | 5003 | 31 | 16667 | 6
4 | 4849 | 5003 | 31 | 16667 | 7
4 | 4849 | 5003 | 31 | 16667 | 8
4 | 4555 | 4709 | 31 | 16667 | 9
4 | 4555 | 4709 | 31 | 16667 | 10
4 | 4555 | 4709 | 31 | 16667 | 11
4 | 4243 | 4397 | 31 | 16667 | 12
4 | 4243 | 4397 | 31 | 16667 | 13
4 | 4243 | 4397 | 31 | 16667 | 14
4 | 3949 | 4103 | 31 | 16667 | 15
4 | 5767 | 5921 | 32 | 16667 | 0
4 | 5455 | 5609 | 32 | 16667 | 1
4 | 5455 | 5609 | 32 | 16667 | 2
4 | 5455 | 5609 | 32 | 16667 | 3
4 | 5161 | 5315 | 32 | 16667 | 4
4 | 5161 | 5315 | 32 | 16667 | 5
4 | 5161 | 5315 | 32 | 16667 | 6
4 | 4849 | 5003 | 32 | 16667 | 7
4 | 4849 | 5003 | 32 | 16667 | 8
4 | 4849 | 5003 | 32 | 16667 | 9
4 | 4555 | 4709 | 32 | 16667 | 10
4 | 4555 | 4709 | 32 | 16667 | 11
4 | 4555 | 4709 | 32 | 16667 | 12
4 | 4243 | 4397 | 32 | 16667 | 13
4 | 4243 | 4397 | 32 | 16667 | 14
4 | 4243 | 4397 | 32 | 16667 | 15
4 | 5767 | 5921 | 33 | 16667 | 0
4 | 5767 | 5921 | 33 | 16667 | 1
4 | 5455 | 5609 | 33 | 16667 | 2
4 | 5455 | 5609 | 33 | 16667 | 3
4 | 5455 | 5609 | 33 | 16667 | 4
4 | 5161 | 5315 | 33 | 16667 | 5
4 | 5161 | 5315 | 33 | 16667 | 6
4 | 5161 | 5315 | 33 | 16667 | 7
4 | 4849 | 5003 | 33 | 16667 | 8
4 | 4849 | 5003 | 33 | 16667 | 9
4 | 4849 | 5003 | 33 | 16667 | 10
4 | 4555 | 4709 | 33 | 16667 | 11
4 | 4555 | 4709 | 33 | 16667 | 12
4 | 4555 | 4709 | 33 | 16667 | 13
4 | 4243 | 4397 | 33 | 16667 | 14
4 | 4243 | 4397 | 33 | 16667 | 15
4 | 6061 | 6215 | 34 | 16667 | 0
4 | 5767 | 5921 | 34 | 16667 | 1
4 | 5767 | 5921 | 34 | 16667 | 2
4 | 5767 | 5921 | 34 | 16667 | 3
4 | 5455 | 5609 | 34 | 16667 | 4
4 | 5455 | 5609 | 34 | 16667 | 5
4 | 5161 | 5315 | 34 | 16667 | 6
4 | 5161 | 5315 | 34 | 16667 | 7
4 | 5161 | 5315 | 34 | 16667 | 8
4 | 4849 | 5003 | 34 | 16667 | 9
4 | 4849 | 5003 | 34 | 16667 | 10
4 | 4849 | 5003 | 34 | 16667 | 11
4 | 4555 | 4709 | 34 | 16667 | 12
4 | 4555 | 4709 | 34 | 16667 | 13
4 | 4555 | 4709 | 34 | 16667 | 14
4 | 4243 | 4397 | 34 | 16667 | 15
4 | 6061 | 6215 | 35 | 16667 | 0
4 | 6061 | 6215 | 35 | 16667 | 1
4 | 5767 | 5921 | 35 | 16667 | 2
4 | 5767 | 5921 | 35 | 16667 | 3
4 | 5767 | 5921 | 35 | 16667 | 4
4 | 5455 | 5609 | 35 | 16667 | 5
4 | 5455 | 5609 | 35 | 16667 | 6
4 | 5455 | 5609 | 35 | 16667 | 7
4 | 5161 | 5315 | 35 | 16667 | 8
4 | 5161 | 5315 | 35 | 16667 | 9
4 | 4849 | 5003 | 35 | 16667 | 10
4 | 4849 | 5003 | 35 | 16667 | 11
4 | 4849 | 5003 | 35 | 16667 | 12
4 | 4555 | 4709 | 35 | 16667 | 13
4 | 4555 | 4709 | 35 | 16667 | 14
4 | 4555 | 4709 | 35 | 16667 | 15
4 | 6373 | 6527 | 36 | 16667 | 0
4 | 6061 | 6215 | 36 | 16667 | 1
4 | 6061 | 6215 | 36 | 16667 | 2
4 | 6061 | 6215 | 36 | 16667 | 3
4 | 5767 | 5921 | 36 | 16667 | 4
4 | 5767 | 5921 | 36 | 16667 | 5
4 | 5455 | 5609 | 36 | 16667 | 6
4 | 5455 | 5609 | 36 | 16667 | 7
4 | 5455 | 5609 | 36 | 16667 | 8
4 | 5161 | 5315 | 36 | 16667 | 9
4 | 5161 | 5315 | 36 | 16667 | 10
4 | 4849 | 5003 | 36 | 16667 | 11
4 | 4849 | 5003 | 36 | 16667 | 12
4 | 4849 | 5003 | 36 | 16667 | 13
4 | 4555 | 4709 | 36 | 16667 | 14
4 | 4555 | 4709 | 36 | 16667 | 15
4 | 6373 | 6527 | 37 | 16667 | 0
4 | 6373 | 6527 | 37 | 16667 | 1
4 | 6061 | 6215 | 37 | 16667 | 2
4 | 6061 | 6215 | 37 | 16667 | 3
4 | 6061 | 6215 | 37 | 16667 | 4
4 | 5767 | 5921 | 37 | 16667 | 5
4 | 5767 | 5921 | 37 | 16667 | 6
4 | 5455 | 5609 | 37 | 16667 | 7
4 | 5455 | 5609 | 37 | 16667 | 8
4 | 5455 | 5609 | 37 | 16667 | 9
4 | 5161 | 5315 | 37 | 16667 | 10
4 | 5161 | 5315 | 37 | 16667 | 11
4 | 4849 | 5003 | 37 | 16667 | 12
4 | 4849 | 5003 | 37 | 16667 | 13
4 | 4849 | 5003 | 37 | 16667 | 14
4 | 4555 | 4709 | 37 | 16667 | 15
4 | 6667 | 6821 | 38 | 16667 | 0
4 | 6373 | 6527 | 38 | 16667 | 1
4 | 6373 | 6527 | 38 | 16667 | 2
4 | 6061 | 6215 | 38 | 16667 | 3
4 | 6061 | 6215 | 38 | 16667 | 4
4 | 6061 | 6215 | 38 | 16667 | 5
4 | 5767 | 5921 | 38 | 16667 | 6
4 | 5767 | 5921 | 38 | 16667 | 7
4 | 5455 | 5609 | 38 | 16667 | 8
4 | 5455 | 5609 | 38 | 16667 | 9
4 | 5455 | 5609 | 38 | 16667 | 10
4 | 5161 | 5315 | 38 | 16667 | 11
4 | 5161 | 5315 | 38 | 16667 | 12
4 | 4849 | 5003 | 38 | 16667 | 13
4 | 4849 | 5003 | 38 | 16667 | 14
4 | 4849 | 5003 | 38 | 16667 | 15
4 | 6667 | 6821 | 39 | 16667 | 0
4 | 6667 | 6821 | 39 | 16667 | 1
4 | 6373 | 6527 | 39 | 16667 | 2
4 | 6373 | 6527 | 39 | 16667 | 3
4 | 6061 | 6215 | 39 | 16667 | 4
4 | 6061 | 6215 | 39 | 16667 | 5
4 | 6061 | 6215 | 39 | 16667 | 6
4 | 5767 | 5921 | 39 | 16667 | 7
4 | 5767 | 5921 | 39 | 16667 | 8
4 | 5455 | 5609 | 39 | 16667 | 9
4 | 5455 | 5609 | 39 | 16667 | 10
4 | 5455 | 5609 | 39 | 16667 | 11
4 | 5161 | 5315 | 39 | 16667 | 12
4 | 5161 | 5315 | 39 | 16667 | 13
4 | 4849 | 5003 | 39 | 16667 | 14
4 | 4849 | 5003 | 39 | 16667 | 15
4 | 6979 | 7133 | 40 | 16667 | 0
4 | 6667 | 6821 | 40 | 16667 | 1
4 | 6667 | 6821 | 40 | 16667 | 2
4 | 6373 | 6527 | 40 | 16667 | 3
4 | 6373 | 6527 | 40 | 16667 | 4
4 | 6373 | 6527 | 40 | 16667 | 5
4 | 6061 | 6215 | 40 | 16667 | 6
4 | 6061 | 6215 | 40 | 16667 | 7
4 | 5767 | 5921 | 40 | 16667 | 8
4 | 5767 | 5921 | 40 | 16667 | 9
4 | 5455 | 5609 | 40 | 16667 | 10
4 | 5455 | 5609 | 40 | 16667 | 11
4 | 5455 | 5609 | 40 | 16667 | 12
4 | 5161 | 5315 | 40 | 16667 | 13
4 | 5161 | 5315 | 40 | 16667 | 14
4 | 4849 | 5003 | 40 | 16667 | 15
4 | 6979 | 7133 | 41 | 16667 | 0
4 | 6979 | 7133 | 41 | 16667 | 1
4 | 6667 | 6821 | 41 | 16667 | 2
4 | 6667 | 6821 | 41 | 16667 | 3
4 | 6373 | 6527 | 41 | 16667 | 4
4 | 6373 | 6527 | 41 | 16667 | 5
4 | 6373 | 6527 | 41 | 16667 | 6
4 | 6061 | 6215 | 41 | 16667 | 7
4 | 6061 | 6215 | 41 | 16667 | 8
4 | 5767 | 5921 | 41 | 16667 | 9
4 | 5767 | 5921 | 41 | 16667 | 10
4 | 5455 | 5609 | 41 | 16667 | 11
4 | 5455 | 5609 | 41 | 16667 | 12
4 | 5455 | 5609 | 41 | 16667 | 13
4 | 5161 | 5315 | 41 | 16667 | 14
4 | 5161 | 5315 | 41 | 16667 | 15
4 | 7273 | 7427 | 42 | 16667 | 0
4 | 6979 | 7133 | 42 | 16667 | 1
4 | 6979 | 7133 | 42 | 16667 | 2
4 | 6667 | 6821 | 42 | 16667 | 3
4 | 6667 | 6821 | 42 | 16667 | 4
4 | 6373 | 6527 | 42 | 16667 | 5
4 | 6373 | 6527 | 42 | 16667 | 6
4 | 6373 | 6527 | 42 | 16667 | 7
4 | 6061 | 6215 | 42 | 16667 | 8
4 | 6061 | 6215 | 42 | 16667 | 9
4 | 5767 | 5921 | 42 | 16667 | 10
4 | 5767 | 5921 | 42 | 16667 | 11
4 | 5455 | 5609 | 42 | 16667 | 12
4 | 5455 | 5609 | 42 | 16667 | 13
4 | 5161 | 5315 | 42 | 16667 | 14
4 | 5161 | 5315 | 42 | 16667 | 15
4 | 7273 | 7427 | 43 | 16667 | 0
4 | 7273 | 7427 | 43 | 16667 | 1
4 | 6979 | 7133 | 43 | 16667 | 2
4 | 6979 | 7133 | 43 | 16667 | 3
4 | 6667 | 6821 | 43 | 16667 | 4
4 | 6667 | 6821 | 43 | 16667 | 5
4 | 6373 | 6527 | 43 | 16667 | 6
4 | 6373 | 6527 | 43 | 16667 | 7
4 | 6373 | 6527 | 43 | 16667 | 8
4 | 6061 | 6215 | 43 | 16667 | 9
4 | 6061 | 6215 | 43 | 16667 | 10
4 | 5767 | 5921 | 43 | 16667 | 11
4 | 5767 | 5921 | 43 | 16667 | 12
4 | 5455 | 5609 | 43 | 16667 | 13
4 | 5455 | 5609 | 43 | 16667 | 14
4 | 5161 | 5315 | 43 | 16667 | 15
4 | 7585 | 7739 | 44 | 16667 | 0
4 | 7273 | 7427 | 44 | 16667 | 1
4 | 7273 | 7427 | 44 | 16667 | 2
4 | 6979 | 7133 | 44 | 16667 | 3
4 | 6979 | 7133 | 44 | 16667 | 4
4 | 6667 | 6821 | 44 | 16667 | 5
4 | 6667 | 6821 | 44 | 16667 | 6
4 | 6373 | 6527 | 44 | 16667 | 7
4 | 6373 | 6527 | 44 | 16667 | 8
4 | 6061 | 6215 | 44 | 16667 | 9
4 | 6061 | 6215 | 44 | 16667 | 10
4 | 6061 | 6215 | 44 | 16667 | 11
4 | 5767 | 5921 | 44 | 16667 | 12
4 | 5767 | 5921 | 44 | 16667 | 13
4 | 5455 | 5609 | 44 | 16667 | 14
4 | 5455 | 5609 | 44 | 16667 | 15
4 | 7585 | 7739 | 45 | 16667 | 0
4 | 7585 | 7739 | 45 | 16667 | 1
4 | 7273 | 7427 | 45 | 16667 | 2
4 | 7273 | 7427 | 45 | 16667 | 3
4 | 6979 | 7133 | 45 | 16667 | 4
4 | 6979 | 7133 | 45 | 16667 | 5
4 | 6667 | 6821 | 45 | 16667 | 6
4 | 6667 | 6821 | 45 | 16667 | 7
4 | 6373 | 6527 | 45 | 16667 | 8
4 | 6373 | 6527 | 45 | 16667 | 9
4 | 6061 | 6215 | 45 | 16667 | 10
4 | 6061 | 6215 | 45 | 16667 | 11
4 | 5767 | 5921 | 45 | 16667 | 12
4 | 5767 | 5921 | 45 | 16667 | 13
4 | 5767 | 5921 | 45 | 16667 | 14
4 | 5455 | 5609 | 45 | 16667 | 15
4 | 7879 | 8033 | 46 | 16667 | 0
4 | 7585 | 7739 | 46 | 16667 | 1
4 | 7585 | 7739 | 46 | 16667 | 2
4 | 7273 | 7427 | 46 | 16667 | 3
4 | 7273 | 7427 | 46 | 16667 | 4
4 | 6979 | 7133 | 46 | 16667 | 5
4 | 6979 | 7133 | 46 | 16667 | 6
4 | 6667 | 6821 | 46 | 16667 | 7
4 | 6667 | 6821 | 46 | 16667 | 8
4 | 6373 | 6527 | 46 | 16667 | 9
4 | 6373 | 6527 | 46 | 16667 | 10
4 | 6061 | 6215 | 46 | 16667 | 11
4 | 6061 | 6215 | 46 | 16667 | 12
4 | 5767 | 5921 | 46 | 16667 | 13
4 | 5767 | 5921 | 46 | 16667 | 14
4 | 5455 | 5609 | 46 | 16667 | 15
4 | 7879 | 8033 | 47 | 16667 | 0
4 | 7879 | 8033 | 47 | 16667 | 1
4 | 7585 | 7739 | 47 | 16667 | 2
4 | 7585 | 7739 | 47 | 16667 | 3
4 | 7273 | 7427 | 47 | 16667 | 4
4 | 7273 | 7427 | 47 | 16667 | 5
4 | 6979 | 7133 | 47 | 16667 | 6
4 | 6979 | 7133 | 47 | 16667 | 7
4 | 6667 | 6821 | 47 | 16667 | 8
4 | 6667 | 6821 | 47 | 16667 | 9
4 | 6373 | 6527 | 47 | 16667 | 10
4 | 6373 | 6527 | 47 | 16667 | 11
4 | 6061 | 6215 | 47 | 16667 | 12
4 | 6061 | 6215 | 47 | 16667 | 13
4 | 5767 | 5921 | 47 | 16667 | 14
4 | 5767 | 5921 | 47 | 16667 | 15
4 | 8191 | 8345 | 48 | 16667 | 0
4 | 7879 | 8033 | 48 | 16667 | 1
4 | 7879 | 8033 | 48 | 16667 | 2
4 | 7585 | 7739 | 48 | 16667 | 3
4 | 7585 | 7739 | 48 | 16667 | 4
4 | 7273 | 7427 | 48 | 16667 | 5
4 | 7273 | 7427 | 48 | 16667 | 6
4 | 6979 | 7133 | 48 | 16667 | 7
4 | 6979 | 7133 | 48 | 16667 | 8
4 | 6667 | 6821 | 48 | 16667 | 9
4 | 6667 | 6821 | 48 | 16667 | 10
4 | 6373 | 6527 | 48 | 16667 | 11
4 | 6373 | 6527 | 48 | 16667 | 12
4 | 6061 | 6215 | 48 | 16667 | 13
4 | 6061 | 6215 | 48 | 16667 | 14
4 | 5767 | 5921 | 48 | 16667 | 15
4 | 8191 | 8345 | 49 | 16667 | 0
4 | 8191 | 8345 | 49 | 16667 | 1
4 | 7879 | 8033 | 49 | 16667 | 2
4 | 7879 | 8033 | 49 | 16667 | 3
4 | 7585 | 7739 | 49 | 16667 | 4
4 | 7585 | 7739 | 49 | 16667 | 5
4 | 7273 | 7427 | 49 | 16667 | 6
4 | 7273 | 7427 | 49 | 16667 | 7
4 | 6979 | 7133 | 49 | 16667 | 8
4 | 6979 | 7133 | 49 | 16667 | 9
4 | 6667 | 6821 | 49 | 16667 | 10
4 | 6667 | 6821 | 49 | 16667 | 11
4 | 6373 | 6527 | 49 | 16667 | 12
4 | 6061 | 6215 | 49 | 16667 | 13
4 | 6061 | 6215 | 49 | 16667 | 14
4 | 5767 | 5921 | 49 | 16667 | 15
4 | 8485 | 8639 | 50 | 16667 | 0
4 | 8191 | 8345 | 50 | 16667 | 1
4 | 8191 | 8345 | 50 | 16667 | 2
4 | 7879 | 8033 | 50 | 16667 | 3
4 | 7879 | 8033 | 50 | 16667 | 4
4 | 7585 | 7739 | 50 | 16667 | 5
4 | 7585 | 7739 | 50 | 16667 | 6
4 | 7273 | 7427 | 50 | 16667 | 7
4 | 6979 | 7133 | 50 | 16667 | 8
4 | 6979 | 7133 | 50 | 16667 | 9
4 | 6667 | 6821 | 50 | 16667 | 10
4 | 6667 | 6821 | 50 | 16667 | 11
4 | 6373 | 6527 | 50 | 16667 | 12
4 | 6373 | 6527 | 50 | 16667 | 13
4 | 6061 | 6215 | 50 | 16667 | 14
4 | 6061 | 6215 | 50 | 16667 | 15
4 | 8485 | 8639 | 51 | 16667 | 0
4 | 8485 | 8639 | 51 | 16667 | 1
4 | 8191 | 8345 | 51 | 16667 | 2
4 | 8191 | 8345 | 51 | 16667 | 3
4 | 7879 | 8033 | 51 | 16667 | 4
4 | 7879 | 8033 | 51 | 16667 | 5
4 | 7585 | 7739 | 51 | 16667 | 6
4 | 7273 | 7427 | 51 | 16667 | 7
4 | 7273 | 7427 | 51 | 16667 | 8
4 | 6979 | 7133 | 51 | 16667 | 9
4 | 6979 | 7133 | 51 | 16667 | 10
4 | 6667 | 6821 | 51 | 16667 | 11
4 | 6667 | 6821 | 51 | 16667 | 12
4 | 6373 | 6527 | 51 | 16667 | 13
4 | 6373 | 6527 | 51 | 16667 | 14
4 | 6061 | 6215 | 51 | 16667 | 15
4 | 8797 | 8951 | 52 | 16667 | 0
4 | 8485 | 8639 | 52 | 16667 | 1
4 | 8485 | 8639 | 52 | 16667 | 2
4 | 8191 | 8345 | 52 | 16667 | 3
4 | 7879 | 8033 | 52 | 16667 | 4
4 | 7879 | 8033 | 52 | 16667 | 5
4 | 7585 | 7739 | 52 | 16667 | 6
4 | 7585 | 7739 | 52 | 16667 | 7
4 | 7273 | 7427 | 52 | 16667 | 8
4 | 7273 | 7427 | 52 | 16667 | 9
4 | 6979 | 7133 | 52 | 16667 | 10
4 | 6979 | 7133 | 52 | 16667 | 11
4 | 6667 | 6821 | 52 | 16667 | 12
4 | 6667 | 6821 | 52 | 16667 | 13
4 | 6373 | 6527 | 52 | 16667 | 14
4 | 6061 | 6215 | 52 | 16667 | 15
4 | 8797 | 8951 | 53 | 16667 | 0
4 | 8797 | 8951 | 53 | 16667 | 1
4 | 8485 | 8639 | 53 | 16667 | 2
4 | 8485 | 8639 | 53 | 16667 | 3
4 | 8191 | 8345 | 53 | 16667 | 4
4 | 7879 | 8033 | 53 | 16667 | 5
4 | 7879 | 8033 | 53 | 16667 | 6
4 | 7585 | 7739 | 53 | 16667 | 7
4 | 7585 | 7739 | 53 | 16667 | 8
4 | 7273 | 7427 | 53 | 16667 | 9
4 | 7273 | 7427 | 53 | 16667 | 10
4 | 6979 | 7133 | 53 | 16667 | 11
4 | 6667 | 6821 | 53 | 16667 | 12
4 | 6667 | 6821 | 53 | 16667 | 13
4 | 6373 | 6527 | 53 | 16667 | 14
4 | 6373 | 6527 | 53 | 16667 | 15
4 | 9091 | 9245 | 54 | 16667 | 0
4 | 8797 | 8951 | 54 | 16667 | 1
4 | 8797 | 8951 | 54 | 16667 | 2
4 | 8485 | 8639 | 54 | 16667 | 3
4 | 8191 | 8345 | 54 | 16667 | 4
4 | 8191 | 8345 | 54 | 16667 | 5
4 | 7879 | 8033 | 54 | 16667 | 6
4 | 7879 | 8033 | 54 | 16667 | 7
4 | 7585 | 7739 | 54 | 16667 | 8
4 | 7585 | 7739 | 54 | 16667 | 9
4 | 7273 | 7427 | 54 | 16667 | 10
4 | 6979 | 7133 | 54 | 16667 | 11
4 | 6979 | 7133 | 54 | 16667 | 12
4 | 6667 | 6821 | 54 | 16667 | 13
4 | 6667 | 6821 | 54 | 16667 | 14
4 | 6373 | 6527 | 54 | 16667 | 15
4 | 9091 | 9245 | 55 | 16667 | 0
4 | 9091 | 9245 | 55 | 16667 | 1
4 | 8797 | 8951 | 55 | 16667 | 2
4 | 8485 | 8639 | 55 | 16667 | 3
4 | 8485 | 8639 | 55 | 16667 | 4
4 | 8191 | 8345 | 55 | 16667 | 5
4 | 8191 | 8345 | 55 | 16667 | 6
4 | 7879 | 8033 | 55 | 16667 | 7
4 | 7879 | 8033 | 55 | 16667 | 8
4 | 7585 | 7739 | 55 | 16667 | 9
4 | 7273 | 7427 | 55 | 16667 | 10
4 | 7273 | 7427 | 55 | 16667 | 11
4 | 6979 | 7133 | 55 | 16667 | 12
4 | 6979 | 7133 | 55 | 16667 | 13
4 | 6667 | 6821 | 55 | 16667 | 14
4 | 6667 | 6821 | 55 | 16667 | 15
4 | 9403 | 9557 | 56 | 16667 | 0
4 | 9091 | 9245 | 56 | 16667 | 1
4 | 9091 | 9245 | 56 | 16667 | 2
4 | 8797 | 8951 | 56 | 16667 | 3
4 | 8485 | 8639 | 56 | 16667 | 4
4 | 8485 | 8639 | 56 | 16667 | 5
4 | 8191 | 8345 | 56 | 16667 | 6
4 | 8191 | 8345 | 56 | 16667 | 7
4 | 7879 | 8033 | 56 | 16667 | 8
4 | 7585 | 7739 | 56 | 16667 | 9
4 | 7585 | 7739 | 56 | 16667 | 10
4 | 7273 | 7427 | 56 | 16667 | 11
4 | 7273 | 7427 | 56 | 16667 | 12
4 | 6979 | 7133 | 56 | 16667 | 13
4 | 6667 | 6821 | 56 | 16667 | 14
4 | 6667 | 6821 | 56 | 16667 | 15
4 | 9403 | 9557 | 57 | 16667 | 0
4 | 9403 | 9557 | 57 | 16667 | 1
4 | 9091 | 9245 | 57 | 16667 | 2
4 | 8797 | 8951 | 57 | 16667 | 3
4 | 8797 | 8951 | 57 | 16667 | 4
4 | 8485 | 8639 | 57 | 16667 | 5
4 | 8485 | 8639 | 57 | 16667 | 6
4 | 8191 | 8345 | 57 | 16667 | 7
4 | 7879 | 8033 | 57 | 16667 | 8
4 | 7879 | 8033 | 57 | 16667 | 9
4 | 7585 | 7739 | 57 | 16667 | 10
4 | 7585 | 7739 | 57 | 16667 | 11
4 | 7273 | 7427 | 57 | 16667 | 12
4 | 6979 | 7133 | 57 | 16667 | 13
4 | 6979 | 7133 | 57 | 16667 | 14
4 | 6667 | 6821 | 57 | 16667 | 15
4 | 9697 | 9851 | 58 | 16667 | 0
4 | 9403 | 9557 | 58 | 16667 | 1
4 | 9091 | 9245 | 58 | 16667 | 2
4 | 9091 | 9245 | 58 | 16667 | 3
4 | 8797 | 8951 | 58 | 16667 | 4
4 | 8797 | 8951 | 58 | 16667 | 5
4 | 8485 | 8639 | 58 | 16667 | 6
4 | 8191 | 8345 | 58 | 16667 | 7
4 | 8191 | 8345 | 58 | 16667 | 8
4 | 7879 | 8033 | 58 | 16667 | 9
4 | 7879 | 8033 | 58 | 16667 | 10
4 | 7585 | 7739 | 58 | 16667 | 11
4 | 7273 | 7427 | 58 | 16667 | 12
4 | 7273 | 7427 | 58 | 16667 | 13
4 | 6979 | 7133 | 58 | 16667 | 14
4 | 6979 | 7133 | 58 | 16667 | 15
4 | 9697 | 9851 | 59 | 16667 | 0
4 | 9697 | 9851 | 59 | 16667 | 1
4 | 9403 | 9557 | 59 | 16667 | 2
4 | 9091 | 9245 | 59 | 16667 | 3
4 | 9091 | 9245 | 59 | 16667 | 4
4 | 8797 | 8951 | 59 | 16667 | 5
4 | 8485 | 8639 | 59 | 16667 | 6
4 | 8485 | 8639 | 59 | 16667 | 7
4 | 8191 | 8345 | 59 | 16667 | 8
4 | 8191 | 8345 | 59 | 16667 | 9
4 | 7879 | 8033 | 59 | 16667 | 10
4 | 7585 | 7739 | 59 | 16667 | 11
4 | 7585 | 7739 | 59 | 16667 | 12
4 | 7273 | 7427 | 59 | 16667 | 13
4 | 7273 | 7427 | 59 | 16667 | 14
4 | 6979 | 7133 | 59 | 16667 | 15
4 | 10009 | 10163 | 60 | 16667 | 0
4 | 9697 | 9851 | 60 | 16667 | 1
4 | 9403 | 9557 | 60 | 16667 | 2
4 | 9403 | 9557 | 60 | 16667 | 3
4 | 9091 | 9245 | 60 | 16667 | 4
4 | 9091 | 9245 | 60 | 16667 | 5
4 | 8797 | 8951 | 60 | 16667 | 6
4 | 8485 | 8639 | 60 | 16667 | 7
4 | 8485 | 8639 | 60 | 16667 | 8
4 | 8191 | 8345 | 60 | 16667 | 9
4 | 7879 | 8033 | 60 | 16667 | 10
4 | 7879 | 8033 | 60 | 16667 | 11
4 | 7585 | 7739 | 60 | 16667 | 12
4 | 7273 | 7427 | 60 | 16667 | 13
4 | 7273 | 7427 | 60 | 16667 | 14
4 | 6979 | 7133 | 60 | 16667 | 15
4 | 10009 | 10163 | 61 | 16667 | 0
4 | 10009 | 10163 | 61 | 16667 | 1
4 | 9697 | 9851 | 61 | 16667 | 2
4 | 9403 | 9557 | 61 | 16667 | 3
4 | 9403 | 9557 | 61 | 16667 | 4
4 | 9091 | 9245 | 61 | 16667 | 5
4 | 8797 | 8951 | 61 | 16667 | 6
4 | 8797 | 8951 | 61 | 16667 | 7
4 | 8485 | 8639 | 61 | 16667 | 8
4 | 8191 | 8345 | 61 | 16667 | 9
4 | 8191 | 8345 | 61 | 16667 | 10
4 | 7879 | 8033 | 61 | 16667 | 11
4 | 7879 | 8033 | 61 | 16667 | 12
4 | 7585 | 7739 | 61 | 16667 | 13
4 | 7273 | 7427 | 61 | 16667 | 14
4 | 7273 | 7427 | 61 | 16667 | 15
4 | 10303 | 10457 | 62 | 16667 | 0
4 | 10009 | 10163 | 62 | 16667 | 1
4 | 9697 | 9851 | 62 | 16667 | 2
4 | 9697 | 9851 | 62 | 16667 | 3
4 | 9403 | 9557 | 62 | 16667 | 4
4 | 9091 | 9245 | 62 | 16667 | 5
4 | 9091 | 9245 | 62 | 16667 | 6
4 | 8797 | 8951 | 62 | 16667 | 7
4 | 8485 | 8639 | 62 | 16667 | 8
4 | 8485 | 8639 | 62 | 16667 | 9
4 | 8191 | 8345 | 62 | 16667 | 10
4 | 8191 | 8345 | 62 | 16667 | 11
4 | 7879 | 8033 | 62 | 16667 | 12
4 | 7585 | 7739 | 62 | 16667 | 13
4 | 7585 | 7739 | 62 | 16667 | 14
4 | 7273 | 7427 | 62 | 16667 | 15
4 | 10303 | 10457 | 63 | 16667 | 0
4 | 10303 | 10457 | 63 | 16667 | 1
4 | 10009 | 10163 | 63 | 16667 | 2
4 | 9697 | 9851 | 63 | 16667 | 3
4 | 9697 | 9851 | 63 | 16667 | 4
4 | 9403 | 9557 | 63 | 16667 | 5
4 | 9091 | 9245 | 63 | 16667 | 6
4 | 9091 | 9245 | 63 | 16667 | 7
4 | 8797 | 8951 | 63 | 16667 | 8
4 | 8485 | 8639 | 63 | 16667 | 9
4 | 8485 | 8639 | 63 | 16667 | 10
4 | 8191 | 8345 | 63 | 16667 | 11
4 | 7879 | 8033 | 63 | 16667 | 12
4 | 7879 | 8033 | 63 | 16667 | 13
4 | 7585 | 7739 | 63 | 16667 | 14
4 | 7273 | 7427 | 63 | 16667 | 15
4 | 10615 | 10769 | 64 | 16667 | 0
4 | 10303 | 10457 | 64 | 16667 | 1
4 | 10009 | 10163 | 64 | 16667 | 2
4 | 10009 | 10163 | 64 | 16667 | 3
4 | 9697 | 9851 | 64 | 16667 | 4
4 | 9403 | 9557 | 64 | 16667 | 5
4 | 9403 | 9557 | 64 | 16667 | 6
4 | 9091 | 9245 | 64 | 16667 | 7
4 | 8797 | 8951 | 64 | 16667 | 8
4 | 8797 | 8951 | 64 | 16667 | 9
4 | 8485 | 8639 | 64 | 16667 | 10
4 | 8191 | 8345 | 64 | 16667 | 11
4 | 8191 | 8345 | 64 | 16667 | 12
4 | 7879 | 8033 | 64 | 16667 | 13
4 | 7585 | 7739 | 64 | 16667 | 14
4 | 7585 | 7739 | 64 | 16667 | 15
4 | 10615 | 10769 | 65 | 16667 | 0
4 | 10615 | 10769 | 65 | 16667 | 1
4 | 10303 | 10457 | 65 | 16667 | 2
4 | 10009 | 10163 | 65 | 16667 | 3
4 | 9697 | 9851 | 65 | 16667 | 4
4 | 9697 | 9851 | 65 | 16667 | 5
4 | 9403 | 9557 | 65 | 16667 | 6
4 | 9091 | 9245 | 65 | 16667 | 7
4 | 9091 | 9245 | 65 | 16667 | 8
4 | 8797 | 8951 | 65 | 16667 | 9
4 | 8485 | 8639 | 65 | 16667 | 10
4 | 8485 | 8639 | 65 | 16667 | 11
4 | 8191 | 8345 | 65 | 16667 | 12
4 | 7879 | 8033 | 65 | 16667 | 13
4 | 7879 | 8033 | 65 | 16667 | 14
4 | 7585 | 7739 | 65 | 16667 | 15
4 | 10909 | 11063 | 66 | 16667 | 0
4 | 10615 | 10769 | 66 | 16667 | 1
4 | 10303 | 10457 | 66 | 16667 | 2
4 | 10303 | 10457 | 66 | 16667 | 3
4 | 10009 | 10163 | 66 | 16667 | 4
4 | 9697 | 9851 | 66 | 16667 | 5
4 | 9697 | 9851 | 66 | 16667 | 6
4 | 9403 | 9557 | 66 | 16667 | 7
4 | 9091 | 9245 | 66 | 16667 | 8
4 | 8797 | 8951 | 66 | 16667 | 9
4 | 8797 | 8951 | 66 | 16667 | 10
4 | 8485 | 8639 | 66 | 16667 | 11
4 | 8191 | 8345 | 66 | 16667 | 12
4 | 8191 | 8345 | 66 | 16667 | 13
4 | 7879 | 8033 | 66 | 16667 | 14
4 | 7585 | 7739 | 66 | 16667 | 15
4 | 10909 | 11063 | 67 | 16667 | 0
4 | 10909 | 11063 | 67 | 16667 | 1
4 | 10615 | 10769 | 67 | 16667 | 2
4 | 10303 | 10457 | 67 | 16667 | 3
4 | 10009 | 10163 | 67 | 16667 | 4
4 | 10009 | 10163 | 67 | 16667 | 5
4 | 9697 | 9851 | 67 | 16667 | 6
4 | 9403 | 9557 | 67 | 16667 | 7
4 | 9403 | 9557 | 67 | 16667 | 8
4 | 9091 | 9245 | 67 | 16667 | 9
4 | 8797 | 8951 | 67 | 16667 | 10
4 | 8485 | 8639 | 67 | 16667 | 11
4 | 8485 | 8639 | 67 | 16667 | 12
4 | 8191 | 8345 | 67 | 16667 | 13
4 | 7879 | 8033 | 67 | 16667 | 14
4 | 7879 | 8033 | 67 | 16667 | 15
4 | 11221 | 11375 | 68 | 16667 | 0
4 | 10909 | 11063 | 68 | 16667 | 1
4 | 10615 | 10769 | 68 | 16667 | 2
4 | 10615 | 10769 | 68 | 16667 | 3
4 | 10303 | 10457 | 68 | 16667 | 4
4 | 10009 | 10163 | 68 | 16667 | 5
4 | 9697 | 9851 | 68 | 16667 | 6
4 | 9697 | 9851 | 68 | 16667 | 7
4 | 9403 | 9557 | 68 | 16667 | 8
4 | 9091 | 9245 | 68 | 16667 | 9
4 | 9091 | 9245 | 68 | 16667 | 10
4 | 8797 | 8951 | 68 | 16667 | 11
4 | 8485 | 8639 | 68 | 16667 | 12
4 | 8191 | 8345 | 68 | 16667 | 13
4 | 8191 | 8345 | 68 | 16667 | 14
4 | 7879 | 8033 | 68 | 16667 | 15
4 | 11221 | 11375 | 69 | 16667 | 0
4 | 10909 | 11063 | 69 | 16667 | 1
4 | 10909 | 11063 | 69 | 16667 | 2
4 | 10615 | 10769 | 69 | 16667 | 3
4 | 10303 | 10457 | 69 | 16667 | 4
4 | 10303 | 10457 | 69 | 16667 | 5
4 | 10009 | 10163 | 69 | 16667 | 6
4 | 9697 | 9851 | 69 | 16667 | 7
4 | 9403 | 9557 | 69 | 16667 | 8
4 | 9403 | 9557 | 69 | 16667 | 9
4 | 9091 | 9245 | 69 | 16667 | 10
4 | 8797 | 8951 | 69 | 16667 | 11
4 | 8797 | 8951 | 69 | 16667 | 12
4 | 8485 | 8639 | 69 | 16667 | 13
4 | 8191 | 8345 | 69 | 16667 | 14
4 | 7879 | 8033 | 69 | 16667 | 15
4 | 11515 | 11669 | 70 | 16667 | 0
4 | 11221 | 11375 | 70 | 16667 | 1
4 | 10909 | 11063 | 70 | 16667 | 2
4 | 10909 | 11063 | 70 | 16667 | 3
4 | 10615 | 10769 | 70 | 16667 | 4
4 | 10303 | 10457 | 70 | 16667 | 5
4 | 10009 | 10163 | 70 | 16667 | 6
4 | 10009 | 10163 | 70 | 16667 | 7
4 | 9697 | 9851 | 70 | 16667 | 8
4 | 9403 | 9557 | 70 | 16667 | 9
4 | 9091 | 9245 | 70 | 16667 | 10
4 | 9091 | 9245 | 70 | 16667 | 11
4 | 8797 | 8951 | 70 | 16667 | 12
4 | 8485 | 8639 | 70 | 16667 | 13
4 | 8191 | 8345 | 70 | 16667 | 14
4 | 8191 | 8345 | 70 | 16667 | 15
4 | 11515 | 11669 | 71 | 16667 | 0
4 | 11221 | 11375 | 71 | 16667 | 1
4 | 11221 | 11375 | 71 | 16667 | 2
4 | 10909 | 11063 | 71 | 16667 | 3
4 | 10615 | 10769 | 71 | 16667 | 4
4 | 10303 | 10457 | 71 | 16667 | 5
4 | 10303 | 10457 | 71 | 16667 | 6
4 | 10009 | 10163 | 71 | 16667 | 7
4 | 9697 | 9851 | 71 | 16667 | 8
4 | 9697 | 9851 | 71 | 16667 | 9
4 | 9403 | 9557 | 71 | 16667 | 10
4 | 9091 | 9245 | 71 | 16667 | 11
4 | 8797 | 8951 | 71 | 16667 | 12
4 | 8797 | 8951 | 71 | 16667 | 13
4 | 8485 | 8639 | 71 | 16667 | 14
4 | 8191 | 8345 | 71 | 16667 | 15
4 | 11827 | 11981 | 72 | 16667 | 0
4 | 11515 | 11669 | 72 | 16667 | 1
4 | 11221 | 11375 | 72 | 16667 | 2
4 | 10909 | 11063 | 72 | 16667 | 3
4 | 10909 | 11063 | 72 | 16667 | 4
4 | 10615 | 10769 | 72 | 16667 | 5
4 | 10303 | 10457 | 72 | 16667 | 6
4 | 10009 | 10163 | 72 | 16667 | 7
4 | 10009 | 10163 | 72 | 16667 | 8
4 | 9697 | 9851 | 72 | 16667 | 9
4 | 9403 | 9557 | 72 | 16667 | 10
4 | 9091 | 9245 | 72 | 16667 | 11
4 | 9091 | 9245 | 72 | 16667 | 12
4 | 8797 | 8951 | 72 | 16667 | 13
4 | 8485 | 8639 | 72 | 16667 | 14
4 | 8191 | 8345 | 72 | 16667 | 15
4 | 11827 | 11981 | 73 | 16667 | 0
4 | 11515 | 11669 | 73 | 16667 | 1
4 | 11515 | 11669 | 73 | 16667 | 2
4 | 11221 | 11375 | 73 | 16667 | 3
4 | 10909 | 11063 | 73 | 16667 | 4
4 | 10615 | 10769 | 73 | 16667 | 5
4 | 10615 | 10769 | 73 | 16667 | 6
4 | 10303 | 10457 | 73 | 16667 | 7
4 | 10009 | 10163 | 73 | 16667 | 8
4 | 9697 | 9851 | 73 | 16667 | 9
4 | 9697 | 9851 | 73 | 16667 | 10
4 | 9403 | 9557 | 73 | 16667 | 11
4 | 9091 | 9245 | 73 | 16667 | 12
4 | 8797 | 8951 | 73 | 16667 | 13
4 | 8485 | 8639 | 73 | 16667 | 14
4 | 8485 | 8639 | 73 | 16667 | 15
4 | 12121 | 12275 | 74 | 16667 | 0
4 | 11827 | 11981 | 74 | 16667 | 1
4 | 11515 | 11669 | 74 | 16667 | 2
4 | 11221 | 11375 | 74 | 16667 | 3
4 | 11221 | 11375 | 74 | 16667 | 4
4 | 10909 | 11063 | 74 | 16667 | 5
4 | 10615 | 10769 | 74 | 16667 | 6
4 | 10303 | 10457 | 74 | 16667 | 7
4 | 10303 | 10457 | 74 | 16667 | 8
4 | 10009 | 10163 | 74 | 16667 | 9
4 | 9697 | 9851 | 74 | 16667 | 10
4 | 9403 | 9557 | 74 | 16667 | 11
4 | 9091 | 9245 | 74 | 16667 | 12
4 | 9091 | 9245 | 74 | 16667 | 13
4 | 8797 | 8951 | 74 | 16667 | 14
4 | 8485 | 8639 | 74 | 16667 | 15
4 | 12121 | 12275 | 75 | 16667 | 0
4 | 11827 | 11981 | 75 | 16667 | 1
4 | 11827 | 11981 | 75 | 16667 | 2
4 | 11515 | 11669 | 75 | 16667 | 3
4 | 11221 | 11375 | 75 | 16667 | 4
4 | 10909 | 11063 | 75 | 16667 | 5
4 | 10909 | 11063 | 75 | 16667 | 6
4 | 10615 | 10769 | 75 | 16667 | 7
4 | 10303 | 10457 | 75 | 16667 | 8
4 | 10009 | 10163 | 75 | 16667 | 9
4 | 9697 | 9851 | 75 | 16667 | 10
4 | 9697 | 9851 | 75 | 16667 | 11
4 | 9403 | 9557 | 75 | 16667 | 12
4 | 9091 | 9245 | 75 | 16667 | 13
4 | 8797 | 8951 | 75 | 16667 | 14
4 | 8485 | 8639 | 75 | 16667 | 15
4 | 12433 | 12587 | 76 | 16667 | 0
4 | 12121 | 12275 | 76 | 16667 | 1
4 | 11827 | 11981 | 76 | 16667 | 2
4 | 11515 | 11669 | 76 | 16667 | 3
4 | 11515 | 11669 | 76 | 16667 | 4
4 | 11221 | 11375 | 76 | 16667 | 5
4 | 10909 | 11063 | 76 | 16667 | 6
4 | 10615 | 10769 | 76 | 16667 | 7
4 | 10303 | 10457 | 76 | 16667 | 8
4 | 10303 | 10457 | 76 | 16667 | 9
4 | 10009 | 10163 | 76 | 16667 | 10
4 | 9697 | 9851 | 76 | 16667 | 11
4 | 9403 | 9557 | 76 | 16667 | 12
4 | 9091 | 9245 | 76 | 16667 | 13
4 | 9091 | 9245 | 76 | 16667 | 14
4 | 8797 | 8951 | 76 | 16667 | 15
4 | 12433 | 12587 | 77 | 16667 | 0
4 | 12121 | 12275 | 77 | 16667 | 1
4 | 12121 | 12275 | 77 | 16667 | 2
4 | 11827 | 11981 | 77 | 16667 | 3
4 | 11515 | 11669 | 77 | 16667 | 4
4 | 11221 | 11375 | 77 | 16667 | 5
4 | 10909 | 11063 | 77 | 16667 | 6
4 | 10909 | 11063 | 77 | 16667 | 7
4 | 10615 | 10769 | 77 | 16667 | 8
4 | 10303 | 10457 | 77 | 16667 | 9
4 | 10009 | 10163 | 77 | 16667 | 10
4 | 9697 | 9851 | 77 | 16667 | 11
4 | 9697 | 9851 | 77 | 16667 | 12
4 | 9403 | 9557 | 77 | 16667 | 13
4 | 9091 | 9245 | 77 | 16667 | 14
4 | 8797 | 8951 | 77 | 16667 | 15
4 | 12727 | 12881 | 78 | 16667 | 0
4 | 12433 | 12587 | 78 | 16667 | 1
4 | 12121 | 12275 | 78 | 16667 | 2
4 | 11827 | 11981 | 78 | 16667 | 3
4 | 11515 | 11669 | 78 | 16667 | 4
4 | 11515 | 11669 | 78 | 16667 | 5
4 | 11221 | 11375 | 78 | 16667 | 6
4 | 10909 | 11063 | 78 | 16667 | 7
4 | 10615 | 10769 | 78 | 16667 | 8
4 | 10303 | 10457 | 78 | 16667 | 9
4 | 10303 | 10457 | 78 | 16667 | 10
4 | 10009 | 10163 | 78 | 16667 | 11
4 | 9697 | 9851 | 78 | 16667 | 12
4 | 9403 | 9557 | 78 | 16667 | 13
4 | 9091 | 9245 | 78 | 16667 | 14
4 | 8797 | 8951 | 78 | 16667 | 15
4 | 12727 | 12881 | 79 | 16667 | 0
4 | 12433 | 12587 | 79 | 16667 | 1
4 | 12433 | 12587 | 79 | 16667 | 2
4 | 12121 | 12275 | 79 | 16667 | 3
4 | 11827 | 11981 | 79 | 16667 | 4
4 | 11515 | 11669 | 79 | 16667 | 5
4 | 11221 | 11375 | 79 | 16667 | 6
4 | 10909 | 11063 | 79 | 16667 | 7
4 | 10909 | 11063 | 79 | 16667 | 8
4 | 10615 | 10769 | 79 | 16667 | 9
4 | 10303 | 10457 | 79 | 16667 | 10
4 | 10009 | 10163 | 79 | 16667 | 11
4 | 9697 | 9851 | 79 | 16667 | 12
4 | 9403 | 9557 | 79 | 16667 | 13
4 | 9403 | 9557 | 79 | 16667 | 14
4 | 9091 | 9245 | 79 | 16667 | 15
4 | 13039 | 13193 | 80 | 16667 | 0
4 | 12727 | 12881 | 80 | 16667 | 1
4 | 12433 | 12587 | 80 | 16667 | 2
4 | 12121 | 12275 | 80 | 16667 | 3
4 | 11827 | 11981 | 80 | 16667 | 4
4 | 11827 | 11981 | 80 | 16667 | 5
4 | 11515 | 11669 | 80 | 16667 | 6
4 | 11221 | 11375 | 80 | 16667 | 7
4 | 10909 | 11063 | 80 | 16667 | 8
4 | 10615 | 10769 | 80 | 16667 | 9
4 | 10303 | 10457 | 80 | 16667 | 10
4 | 10303 | 10457 | 80 | 16667 | 11
4 | 10009 | 10163 | 80 | 16667 | 12
4 | 9697 | 9851 | 80 | 16667 | 13
4 | 9403 | 9557 | 80 | 16667 | 14
4 | 9091 | 9245 | 80 | 16667 | 15
4 | 13039 | 13193 | 81 | 16667 | 0
4 | 12727 | 12881 | 81 | 16667 | 1
4 | 12727 | 12881 | 81 | 16667 | 2
4 | 12433 | 12587 | 81 | 16667 | 3
4 | 12121 | 12275 | 81 | 16667 | 4
4 | 11827 | 11981 | 81 | 16667 | 5
4 | 11515 | 11669 | 81 | 16667 | 6
4 | 11221 | 11375 | 81 | 16667 | 7
4 | 10909 | 11063 | 81 | 16667 | 8
4 | 10909 | 11063 | 81 | 16667 | 9
4 | 10615 | 10769 | 81 | 16667 | 10
4 | 10303 | 10457 | 81 | 16667 | 11
4 | 10009 | 10163 | 81 | 16667 | 12
4 | 9697 | 9851 | 81 | 16667 | 13
4 | 9403 | 9557 | 81 | 16667 | 14
4 | 9091 | 9245 | 81 | 16667 | 15
4 | 13333 | 13487 | 82 | 16667 | 0
4 | 13039 | 13193 | 82 | 16667 | 1
4 | 12727 | 12881 | 82 | 16667 | 2
4 | 12433 | 12587 | 82 | 16667 | 3
4 | 12121 | 12275 | 82 | 16667 | 4
4 | 11827 | 11981 | 82 | 16667 | 5
4 | 11827 | 11981 | 82 | 16667 | 6
4 | 11515 | 11669 | 82 | 16667 | 7
4 | 11221 | 11375 | 82 | 16667 | 8
4 | 10909 | 11063 | 82 | 16667 | 9
4 | 10615 | 10769 | 82 | 16667 | 10
4 | 10303 | 10457 | 82 | 16667 | 11
4 | 10009 | 10163 | 82 | 16667 | 12
4 | 10009 | 10163 | 82 | 16667 | 13
4 | 9697 | 9851 | 82 | 16667 | 14
4 | 9403 | 9557 | 82 | 16667 | 15
4 | 13333 | 13487 | 83 | 16667 | 0
4 | 13039 | 13193 | 83 | 16667 | 1
4 | 13039 | 13193 | 83 | 16667 | 2
4 | 12727 | 12881 | 83 | 16667 | 3
4 | 12433 | 12587 | 83 | 16667 | 4
4 | 12121 | 12275 | 83 | 16667 | 5
4 | 11827 | 11981 | 83 | 16667 | 6
4 | 11515 | 11669 | 83 | 16667 | 7
4 | 11221 | 11375 | 83 | 16667 | 8
4 | 10909 | 11063 | 83 | 16667 | 9
4 | 10909 | 11063 | 83 | 16667 | 10
4 | 10615 | 10769 | 83 | 16667 | 11
4 | 10303 | 10457 | 83 | 16667 | 12
4 | 10009 | 10163 | 83 | 16667 | 13
4 | 9697 | 9851 | 83 | 16667 | 14
4 | 9403 | 9557 | 83 | 16667 | 15
4 | 13645 | 13799 | 84 | 16667 | 0
4 | 13333 | 13487 | 84 | 16667 | 1
4 | 13039 | 13193 | 84 | 16667 | 2
4 | 12727 | 12881 | 84 | 16667 | 3
4 | 12433 | 12587 | 84 | 16667 | 4
4 | 12121 | 12275 | 84 | 16667 | 5
4 | 11827 | 11981 | 84 | 16667 | 6
4 | 11827 | 11981 | 84 | 16667 | 7
4 | 11515 | 11669 | 84 | 16667 | 8
4 | 11221 | 11375 | 84 | 16667 | 9
4 | 10909 | 11063 | 84 | 16667 | 10
4 | 10615 | 10769 | 84 | 16667 | 11
4 | 10303 | 10457 | 84 | 16667 | 12
4 | 10009 | 10163 | 84 | 16667 | 13
4 | 9697 | 9851 | 84 | 16667 | 14
4 | 9697 | 9851 | 84 | 16667 | 15
4 | 13645 | 13799 | 85 | 16667 | 0
4 | 13333 | 13487 | 85 | 16667 | 1
4 | 13039 | 13193 | 85 | 16667 | 2
4 | 13039 | 13193 | 85 | 16667 | 3
4 | 12727 | 12881 | 85 | 16667 | 4
4 | 12433 | 12587 | 85 | 16667 | 5
4 | 12121 | 12275 | 85 | 16667 | 6
4 | 11827 | 11981 | 85 | 16667 | 7
4 | 11515 | 11669 | 85 | 16667 | 8
4 | 11221 | 11375 | 85 | 16667 | 9
4 | 10909 | 11063 | 85 | 16667 | 10
4 | 10615 | 10769 | 85 | 16667 | 11
4 | 10615 | 10769 | 85 | 16667 | 12
4 | 10303 | 10457 | 85 | 16667 | 13
4 | 10009 | 10163 | 85 | 16667 | 14
4 | 9697 | 9851 | 85 | 16667 | 15
4 | 13939 | 14093 | 86 | 16667 | 0
4 | 13645 | 13799 | 86 | 16667 | 1
4 | 13333 | 13487 | 86 | 16667 | 2
4 | 13039 | 13193 | 86 | 16667 | 3
4 | 12727 | 12881 | 86 | 16667 | 4
4 | 12433 | 12587 | 86 | 16667 | 5
4 | 12121 | 12275 | 86 | 16667 | 6
4 | 11827 | 11981 | 86 | 16667 | 7
4 | 11827 | 11981 | 86 | 16667 | 8
4 | 11515 | 11669 | 86 | 16667 | 9
4 | 11221 | 11375 | 86 | 16667 | 10
4 | 10909 | 11063 | 86 | 16667 | 11
4 | 10615 | 10769 | 86 | 16667 | 12
4 | 10303 | 10457 | 86 | 16667 | 13
4 | 10009 | 10163 | 86 | 16667 | 14
4 | 9697 | 9851 | 86 | 16667 | 15
4 | 13939 | 14093 | 87 | 16667 | 0
4 | 13645 | 13799 | 87 | 16667 | 1
4 | 13333 | 13487 | 87 | 16667 | 2
4 | 13333 | 13487 | 87 | 16667 | 3
4 | 13039 | 13193 | 87 | 16667 | 4
4 | 12727 | 12881 | 87 | 16667 | 5
4 | 12433 | 12587 | 87 | 16667 | 6
4 | 12121 | 12275 | 87 | 16667 | 7
4 | 11827 | 11981 | 87 | 16667 | 8
4 | 11515 | 11669 | 87 | 16667 | 9
4 | 11221 | 11375 | 87 | 16667 | 10
4 | 10909 | 11063 | 87 | 16667 | 11
4 | 10615 | 10769 | 87 | 16667 | 12
4 | 10303 | 10457 | 87 | 16667 | 13
4 | 10303 | 10457 | 87 | 16667 | 14
4 | 10009 | 10163 | 87 | 16667 | 15
4 | 14251 | 14405 | 88 | 16667 | 0
4 | 13939 | 14093 | 88 | 16667 | 1
4 | 13645 | 13799 | 88 | 16667 | 2
4 | 13333 | 13487 | 88 | 16667 | 3
4 | 13039 | 13193 | 88 | 16667 | 4
4 | 12727 | 12881 | 88 | 16667 | 5
4 | 12433 | 12587 | 88 | 16667 | 6
4 | 12121 | 12275 | 88 | 16667 | 7
4 | 11827 | 11981 | 88 | 16667 | 8
4 | 11515 | 11669 | 88 | 16667 | 9
4 | 11515 | 11669 | 88 | 16667 | 10
4 | 11221 | 11375 | 88 | 16667 | 11
4 | 10909 | 11063 | 88 | 16667 | 12
4 | 10615 | 10769 | 88 | 16667 | 13
4 | 10303 | 10457 | 88 | 16667 | 14
4 | 10009 | 10163 | 88 | 16667 | 15
4 | 14251 | 14405 | 89 | 16667 | 0
4 | 13939 | 14093 | 89 | 16667 | 1
4 | 13645 | 13799 | 89 | 16667 | 2
4 | 13333 | 13487 | 89 | 16667 | 3
4 | 13333 | 13487 | 89 | 16667 | 4
4 | 13039 | 13193 | 89 | 16667 | 5
4 | 12727 | 12881 | 89 | 16667 | 6
4 | 12433 | 12587 | 89 | 16667 | 7
4 | 12121 | 12275 | 89 | 16667 | 8
4 | 11827 | 11981 | 89 | 16667 | 9
4 | 11515 | 11669 | 89 | 16667 | 10
4 | 11221 | 11375 | 89 | 16667 | 11
4 | 10909 | 11063 | 89 | 16667 | 12
4 | 10615 | 10769 | 89 | 16667 | 13
4 | 10303 | 10457 | 89 | 16667 | 14
4 | 10009 | 10163 | 89 | 16667 | 15
4 | 14545 | 14699 | 90 | 16667 | 0
4 | 14251 | 14405 | 90 | 16667 | 1
4 | 13939 | 14093 | 90 | 16667 | 2
4 | 13645 | 13799 | 90 | 16667 | 3
4 | 13333 | 13487 | 90 | 16667 | 4
4 | 13039 | 13193 | 90 | 16667 | 5
4 | 12727 | 12881 | 90 | 16667 | 6
4 | 12433 | 12587 | 90 | 16667 | 7
4 | 12121 | 12275 | 90 | 16667 | 8
4 | 11827 | 11981 | 90 | 16667 | 9
4 | 11515 | 11669 | 90 | 16667 | 10
4 | 11221 | 11375 | 90 | 16667 | 11
4 | 10909 | 11063 | 90 | 16667 | 12
4 | 10615 | 10769 | 90 | 16667 | 13
4 | 10303 | 10457 | 90 | 16667 | 14
4 | 10009 | 10163 | 90 | 16667 | 15
4 | 14545 | 14699 | 91 | 16667 | 0
4 | 14251 | 14405 | 91 | 16667 | 1
4 | 13939 | 14093 | 91 | 16667 | 2
4 | 13645 | 13799 | 91 | 16667 | 3
4 | 13333 | 13487 | 91 | 16667 | 4
4 | 13039 | 13193 | 91 | 16667 | 5
4 | 12727 | 12881 | 91 | 16667 | 6
4 | 12433 | 12587 | 91 | 16667 | 7
4 | 12121 | 12275 | 91 | 16667 | 8
4 | 11827 | 11981 | 91 | 16667 | 9
4 | 11515 | 11669 | 91 | 16667 | 10
4 | 11221 | 11375 | 91 | 16667 | 11
4 | 10909 | 11063 | 91 | 16667 | 12
4 | 10615 | 10769 | 91 | 16667 | 13
4 | 10303 | 10457 | 91 | 16667 | 14
4 | 10009 | 10163 | 91 | 16667 | 15
4 | 14857 | 15011 | 92 | 16667 | 0
4 | 14545 | 14699 | 92 | 16667 | 1
4 | 14251 | 14405 | 92 | 16667 | 2
4 | 13645 | 13799 | 92 | 16667 | 3
4 | 13333 | 13487 | 92 | 16667 | 4
4 | 13039 | 13193 | 92 | 16667 | 5
4 | 12727 | 12881 | 92 | 16667 | 6
4 | 12433 | 12587 | 92 | 16667 | 7
4 | 12121 | 12275 | 92 | 16667 | 8
4 | 11827 | 11981 | 92 | 16667 | 9
4 | 11515 | 11669 | 92 | 16667 | 10
4 | 11221 | 11375 | 92 | 16667 | 11
4 | 10909 | 11063 | 92 | 16667 | 12
4 | 10615 | 10769 | 92 | 16667 | 13
4 | 10303 | 10457 | 92 | 16667 | 14
4 | 10009 | 10163 | 92 | 16667 | 15
4 | 14857 | 15011 | 93 | 16667 | 0
4 | 14545 | 14699 | 93 | 16667 | 1
4 | 14251 | 14405 | 93 | 16667 | 2
4 | 13645 | 13799 | 93 | 16667 | 3
4 | 13333 | 13487 | 93 | 16667 | 4
4 | 13039 | 13193 | 93 | 16667 | 5
4 | 12727 | 12881 | 93 | 16667 | 6
4 | 12433 | 12587 | 93 | 16667 | 7
4 | 12121 | 12275 | 93 | 16667 | 8
4 | 11827 | 11981 | 93 | 16667 | 9
4 | 11515 | 11669 | 93 | 16667 | 10
4 | 11221 | 11375 | 93 | 16667 | 11
4 | 10909 | 11063 | 93 | 16667 | 12
4 | 10615 | 10769 | 93 | 16667 | 13
4 | 10303 | 10457 | 93 | 16667 | 14
4 | 10009 | 10163 | 93 | 16667 | 15
4 | 14857 | 15011 | 94 | 16667 | 0
4 | 14545 | 14699 | 94 | 16667 | 1
4 | 14251 | 14405 | 94 | 16667 | 2
4 | 13645 | 13799 | 94 | 16667 | 3
4 | 13333 | 13487 | 94 | 16667 | 4
4 | 13039 | 13193 | 94 | 16667 | 5
4 | 12727 | 12881 | 94 | 16667 | 6
4 | 12433 | 12587 | 94 | 16667 | 7
4 | 12121 | 12275 | 94 | 16667 | 8
4 | 11827 | 11981 | 94 | 16667 | 9
4 | 11515 | 11669 | 94 | 16667 | 10
4 | 11221 | 11375 | 94 | 16667 | 11
4 | 10909 | 11063 | 94 | 16667 | 12
4 | 10615 | 10769 | 94 | 16667 | 13
4 | 10303 | 10457 | 94 | 16667 | 14
4 | 10009 | 10163 | 94 | 16667 | 15
4 | 14857 | 15011 | 95 | 16667 | 0
4 | 14545 | 14699 | 95 | 16667 | 1
4 | 14251 | 14405 | 95 | 16667 | 2
4 | 13645 | 13799 | 95 | 16667 | 3
4 | 13333 | 13487 | 95 | 16667 | 4
4 | 13039 | 13193 | 95 | 16667 | 5
4 | 12727 | 12881 | 95 | 16667 | 6
4 | 12433 | 12587 | 95 | 16667 | 7
4 | 12121 | 12275 | 95 | 16667 | 8
4 | 11827 | 11981 | 95 | 16667 | 9
4 | 11515 | 11669 | 95 | 16667 | 10
4 | 11221 | 11375 | 95 | 16667 | 11
4 | 10909 | 11063 | 95 | 16667 | 12
4 | 10615 | 10769 | 95 | 16667 | 13
4 | 10303 | 10457 | 95 | 16667 | 14
4 | 10009 | 10163 | 95 | 16667 | 15
4 | 14857 | 15011 | 96 | 16667 | 0
4 | 14545 | 14699 | 96 | 16667 | 1
4 | 14251 | 14405 | 96 | 16667 | 2
4 | 13645 | 13799 | 96 | 16667 | 3
4 | 13333 | 13487 | 96 | 16667 | 4
4 | 13039 | 13193 | 96 | 16667 | 5
4 | 12727 | 12881 | 96 | 16667 | 6
4 | 12433 | 12587 | 96 | 16667 | 7
4 | 12121 | 12275 | 96 | 16667 | 8
4 | 11827 | 11981 | 96 | 16667 | 9
4 | 11515 | 11669 | 96 | 16667 | 10
4 | 11221 | 11375 | 96 | 16667 | 11
4 | 10909 | 11063 | 96 | 16667 | 12
4 | 10615 | 10769 | 96 | 16667 | 13
4 | 10303 | 10457 | 96 | 16667 | 14
4 | 10009 | 10163 | 96 | 16667 | 15
4 | 14857 | 15011 | 97 | 16667 | 0
4 | 14545 | 14699 | 97 | 16667 | 1
4 | 14251 | 14405 | 97 | 16667 | 2
4 | 13645 | 13799 | 97 | 16667 | 3
4 | 13333 | 13487 | 97 | 16667 | 4
4 | 13039 | 13193 | 97 | 16667 | 5
4 | 12727 | 12881 | 97 | 16667 | 6
4 | 12433 | 12587 | 97 | 16667 | 7
4 | 12121 | 12275 | 97 | 16667 | 8
4 | 11827 | 11981 | 97 | 16667 | 9
4 | 11515 | 11669 | 97 | 16667 | 10
4 | 11221 | 11375 | 97 | 16667 | 11
4 | 10909 | 11063 | 97 | 16667 | 12
4 | 10615 | 10769 | 97 | 16667 | 13
4 | 10303 | 10457 | 97 | 16667 | 14
4 | 10009 | 10163 | 97 | 16667 | 15
4 | 14857 | 15011 | 98 | 16667 | 0
4 | 14545 | 14699 | 98 | 16667 | 1
4 | 14251 | 14405 | 98 | 16667 | 2
4 | 13645 | 13799 | 98 | 16667 | 3
4 | 13333 | 13487 | 98 | 16667 | 4
4 | 13039 | 13193 | 98 | 16667 | 5
4 | 12727 | 12881 | 98 | 16667 | 6
4 | 12433 | 12587 | 98 | 16667 | 7
4 | 12121 | 12275 | 98 | 16667 | 8
4 | 11827 | 11981 | 98 | 16667 | 9
4 | 11515 | 11669 | 98 | 16667 | 10
4 | 11221 | 11375 | 98 | 16667 | 11
4 | 10909 | 11063 | 98 | 16667 | 12
4 | 10615 | 10769 | 98 | 16667 | 13
4 | 10303 | 10457 | 98 | 16667 | 14
4 | 10009 | 10163 | 98 | 16667 | 15
4 | 14857 | 15011 | 99 | 16667 | 0
4 | 14545 | 14699 | 99 | 16667 | 1
4 | 14251 | 14405 | 99 | 16667 | 2
4 | 13645 | 13799 | 99 | 16667 | 3
4 | 13333 | 13487 | 99 | 16667 | 4
4 | 13039 | 13193 | 99 | 16667 | 5
4 | 12727 | 12881 | 99 | 16667 | 6
4 | 12433 | 12587 | 99 | 16667 | 7
4 | 12121 | 12275 | 99 | 16667 | 8
4 | 11827 | 11981 | 99 | 16667 | 9
4 | 11515 | 11669 | 99 | 16667 | 10
4 | 11221 | 11375 | 99 | 16667 | 11
4 | 10909 | 11063 | 99 | 16667 | 12
4 | 10615 | 10769 | 99 | 16667 | 13
4 | 10303 | 10457 | 99 | 16667 | 14
4 | 10009 | 10163 | 99 | 16667 | 15
5 | 2131 | 2321 | 1 | 16667 | 0
5 | 2131 | 2321 | 1 | 16667 | 1
5 | 2131 | 2321 | 1 | 16667 | 2
5 | 2131 | 2321 | 1 | 16667 | 3
5 | 2131 | 2321 | 1 | 16667 | 4
5 | 2131 | 2321 | 1 | 16667 | 5
5 | 2131 | 2321 | 1 | 16667 | 6
5 | 2131 | 2321 | 1 | 16667 | 7
5 | 2131 | 2321 | 1 | 16667 | 8
5 | 2131 | 2321 | 1 | 16667 | 9
5 | 2131 | 2321 | 1 | 16667 | 10
5 | 2131 | 2321 | 1 | 16667 | 11
5 | 2131 | 2321 | 1 | 16667 | 12
5 | 2131 | 2321 | 1 | 16667 | 13
5 | 2131 | 2321 | 1 | 16667 | 14
5 | 2131 | 2321 | 1 | 16667 | 15
5 | 2131 | 2321 | 2 | 16667 | 0
5 | 2131 | 2321 | 2 | 16667 | 1
5 | 2131 | 2321 | 2 | 16667 | 2
5 | 2131 | 2321 | 2 | 16667 | 3
5 | 2131 | 2321 | 2 | 16667 | 4
5 | 2131 | 2321 | 2 | 16667 | 5
5 | 2131 | 2321 | 2 | 16667 | 6
5 | 2131 | 2321 | 2 | 16667 | 7
5 | 2131 | 2321 | 2 | 16667 | 8
5 | 2131 | 2321 | 2 | 16667 | 9
5 | 2131 | 2321 | 2 | 16667 | 10
5 | 2131 | 2321 | 2 | 16667 | 11
5 | 2131 | 2321 | 2 | 16667 | 12
5 | 2131 | 2321 | 2 | 16667 | 13
5 | 2131 | 2321 | 2 | 16667 | 14
5 | 2131 | 2321 | 2 | 16667 | 15
5 | 2131 | 2321 | 3 | 16667 | 0
5 | 2131 | 2321 | 3 | 16667 | 1
5 | 2131 | 2321 | 3 | 16667 | 2
5 | 2131 | 2321 | 3 | 16667 | 3
5 | 2131 | 2321 | 3 | 16667 | 4
5 | 2131 | 2321 | 3 | 16667 | 5
5 | 2131 | 2321 | 3 | 16667 | 6
5 | 2131 | 2321 | 3 | 16667 | 7
5 | 2131 | 2321 | 3 | 16667 | 8
5 | 2131 | 2321 | 3 | 16667 | 9
5 | 2131 | 2321 | 3 | 16667 | 10
5 | 2131 | 2321 | 3 | 16667 | 11
5 | 2131 | 2321 | 3 | 16667 | 12
5 | 2131 | 2321 | 3 | 16667 | 13
5 | 2131 | 2321 | 3 | 16667 | 14
5 | 2131 | 2321 | 3 | 16667 | 15
5 | 2131 | 2321 | 4 | 16667 | 0
5 | 2131 | 2321 | 4 | 16667 | 1
5 | 2131 | 2321 | 4 | 16667 | 2
5 | 2131 | 2321 | 4 | 16667 | 3
5 | 2131 | 2321 | 4 | 16667 | 4
5 | 2131 | 2321 | 4 | 16667 | 5
5 | 2131 | 2321 | 4 | 16667 | 6
5 | 2131 | 2321 | 4 | 16667 | 7
5 | 2131 | 2321 | 4 | 16667 | 8
5 | 2131 | 2321 | 4 | 16667 | 9
5 | 2131 | 2321 | 4 | 16667 | 10
5 | 2131 | 2321 | 4 | 16667 | 11
5 | 2131 | 2321 | 4 | 16667 | 12
5 | 2131 | 2321 | 4 | 16667 | 13
5 | 2131 | 2321 | 4 | 16667 | 14
5 | 2131 | 2321 | 4 | 16667 | 15
5 | 2131 | 2321 | 5 | 16667 | 0
5 | 2131 | 2321 | 5 | 16667 | 1
5 | 2131 | 2321 | 5 | 16667 | 2
5 | 2131 | 2321 | 5 | 16667 | 3
5 | 2131 | 2321 | 5 | 16667 | 4
5 | 2131 | 2321 | 5 | 16667 | 5
5 | 2131 | 2321 | 5 | 16667 | 6
5 | 2131 | 2321 | 5 | 16667 | 7
5 | 2131 | 2321 | 5 | 16667 | 8
5 | 2131 | 2321 | 5 | 16667 | 9
5 | 2131 | 2321 | 5 | 16667 | 10
5 | 2131 | 2321 | 5 | 16667 | 11
5 | 2131 | 2321 | 5 | 16667 | 12
5 | 2131 | 2321 | 5 | 16667 | 13
5 | 2131 | 2321 | 5 | 16667 | 14
5 | 2131 | 2321 | 5 | 16667 | 15
5 | 2131 | 2321 | 6 | 16667 | 0
5 | 2131 | 2321 | 6 | 16667 | 1
5 | 2131 | 2321 | 6 | 16667 | 2
5 | 2131 | 2321 | 6 | 16667 | 3
5 | 2131 | 2321 | 6 | 16667 | 4
5 | 2131 | 2321 | 6 | 16667 | 5
5 | 2131 | 2321 | 6 | 16667 | 6
5 | 2131 | 2321 | 6 | 16667 | 7
5 | 2131 | 2321 | 6 | 16667 | 8
5 | 2131 | 2321 | 6 | 16667 | 9
5 | 2131 | 2321 | 6 | 16667 | 10
5 | 2131 | 2321 | 6 | 16667 | 11
5 | 2131 | 2321 | 6 | 16667 | 12
5 | 2131 | 2321 | 6 | 16667 | 13
5 | 2131 | 2321 | 6 | 16667 | 14
5 | 2131 | 2321 | 6 | 16667 | 15
5 | 2131 | 2321 | 7 | 16667 | 0
5 | 2131 | 2321 | 7 | 16667 | 1
5 | 2131 | 2321 | 7 | 16667 | 2
5 | 2131 | 2321 | 7 | 16667 | 3
5 | 2131 | 2321 | 7 | 16667 | 4
5 | 2131 | 2321 | 7 | 16667 | 5
5 | 2131 | 2321 | 7 | 16667 | 6
5 | 2131 | 2321 | 7 | 16667 | 7
5 | 2131 | 2321 | 7 | 16667 | 8
5 | 2131 | 2321 | 7 | 16667 | 9
5 | 2131 | 2321 | 7 | 16667 | 10
5 | 2131 | 2321 | 7 | 16667 | 11
5 | 2131 | 2321 | 7 | 16667 | 12
5 | 2131 | 2321 | 7 | 16667 | 13
5 | 2131 | 2321 | 7 | 16667 | 14
5 | 2131 | 2321 | 7 | 16667 | 15
5 | 2131 | 2321 | 8 | 16667 | 0
5 | 2131 | 2321 | 8 | 16667 | 1
5 | 2131 | 2321 | 8 | 16667 | 2
5 | 2131 | 2321 | 8 | 16667 | 3
5 | 2131 | 2321 | 8 | 16667 | 4
5 | 2131 | 2321 | 8 | 16667 | 5
5 | 2131 | 2321 | 8 | 16667 | 6
5 | 2131 | 2321 | 8 | 16667 | 7
5 | 2131 | 2321 | 8 | 16667 | 8
5 | 2131 | 2321 | 8 | 16667 | 9
5 | 2131 | 2321 | 8 | 16667 | 10
5 | 2131 | 2321 | 8 | 16667 | 11
5 | 2131 | 2321 | 8 | 16667 | 12
5 | 2131 | 2321 | 8 | 16667 | 13
5 | 2131 | 2321 | 8 | 16667 | 14
5 | 2131 | 2321 | 8 | 16667 | 15
5 | 2131 | 2321 | 9 | 16667 | 0
5 | 2131 | 2321 | 9 | 16667 | 1
5 | 2131 | 2321 | 9 | 16667 | 2
5 | 2131 | 2321 | 9 | 16667 | 3
5 | 2131 | 2321 | 9 | 16667 | 4
5 | 2131 | 2321 | 9 | 16667 | 5
5 | 2131 | 2321 | 9 | 16667 | 6
5 | 2131 | 2321 | 9 | 16667 | 7
5 | 2131 | 2321 | 9 | 16667 | 8
5 | 2131 | 2321 | 9 | 16667 | 9
5 | 2131 | 2321 | 9 | 16667 | 10
5 | 2131 | 2321 | 9 | 16667 | 11
5 | 2131 | 2321 | 9 | 16667 | 12
5 | 2131 | 2321 | 9 | 16667 | 13
5 | 2131 | 2321 | 9 | 16667 | 14
5 | 2131 | 2321 | 9 | 16667 | 15
5 | 2425 | 2615 | 10 | 16667 | 0
5 | 2131 | 2321 | 10 | 16667 | 1
5 | 2131 | 2321 | 10 | 16667 | 2
5 | 2131 | 2321 | 10 | 16667 | 3
5 | 2131 | 2321 | 10 | 16667 | 4
5 | 2131 | 2321 | 10 | 16667 | 5
5 | 2131 | 2321 | 10 | 16667 | 6
5 | 2131 | 2321 | 10 | 16667 | 7
5 | 2131 | 2321 | 10 | 16667 | 8
5 | 2131 | 2321 | 10 | 16667 | 9
5 | 2131 | 2321 | 10 | 16667 | 10
5 | 2131 | 2321 | 10 | 16667 | 11
5 | 2131 | 2321 | 10 | 16667 | 12
5 | 2131 | 2321 | 10 | 16667 | 13
5 | 2131 | 2321 | 10 | 16667 | 14
5 | 2131 | 2321 | 10 | 16667 | 15
5 | 2425 | 2615 | 11 | 16667 | 0
5 | 2425 | 2615 | 11 | 16667 | 1
5 | 2425 | 2615 | 11 | 16667 | 2
5 | 2425 | 2615 | 11 | 16667 | 3
5 | 2425 | 2615 | 11 | 16667 | 4
5 | 2131 | 2321 | 11 | 16667 | 5
5 | 2131 | 2321 | 11 | 16667 | 6
5 | 2131 | 2321 | 11 | 16667 | 7
5 | 2131 | 2321 | 11 | 16667 | 8
5 | 2131 | 2321 | 11 | 16667 | 9
5 | 2131 | 2321 | 11 | 16667 | 10
5 | 2131 | 2321 | 11 | 16667 | 11
5 | 2131 | 2321 | 11 | 16667 | 12
5 | 2131 | 2321 | 11 | 16667 | 13
5 | 2131 | 2321 | 11 | 16667 | 14
5 | 2131 | 2321 | 11 | 16667 | 15
5 | 2737 | 2927 | 12 | 16667 | 0
5 | 2425 | 2615 | 12 | 16667 | 1
5 | 2425 | 2615 | 12 | 16667 | 2
5 | 2425 | 2615 | 12 | 16667 | 3
5 | 2425 | 2615 | 12 | 16667 | 4
5 | 2425 | 2615 | 12 | 16667 | 5
5 | 2425 | 2615 | 12 | 16667 | 6
5 | 2425 | 2615 | 12 | 16667 | 7
5 | 2425 | 2615 | 12 | 16667 | 8
5 | 2131 | 2321 | 12 | 16667 | 9
5 | 2131 | 2321 | 12 | 16667 | 10
5 | 2131 | 2321 | 12 | 16667 | 11
5 | 2131 | 2321 | 12 | 16667 | 12
5 | 2131 | 2321 | 12 | 16667 | 13
5 | 2131 | 2321 | 12 | 16667 | 14
5 | 2131 | 2321 | 12 | 16667 | 15
5 | 2737 | 2927 | 13 | 16667 | 0
5 | 2737 | 2927 | 13 | 16667 | 1
5 | 2737 | 2927 | 13 | 16667 | 2
5 | 2737 | 2927 | 13 | 16667 | 3
5 | 2425 | 2615 | 13 | 16667 | 4
5 | 2425 | 2615 | 13 | 16667 | 5
5 | 2425 | 2615 | 13 | 16667 | 6
5 | 2425 | 2615 | 13 | 16667 | 7
5 | 2425 | 2615 | 13 | 16667 | 8
5 | 2425 | 2615 | 13 | 16667 | 9
5 | 2425 | 2615 | 13 | 16667 | 10
5 | 2425 | 2615 | 13 | 16667 | 11
5 | 2131 | 2321 | 13 | 16667 | 12
5 | 2131 | 2321 | 13 | 16667 | 13
5 | 2131 | 2321 | 13 | 16667 | 14
5 | 2131 | 2321 | 13 | 16667 | 15
5 | 3031 | 3221 | 14 | 16667 | 0
5 | 2737 | 2927 | 14 | 16667 | 1
5 | 2737 | 2927 | 14 | 16667 | 2
5 | 2737 | 2927 | 14 | 16667 | 3
5 | 2737 | 2927 | 14 | 16667 | 4
5 | 2737 | 2927 | 14 | 16667 | 5
5 | 2737 | 2927 | 14 | 16667 | 6
5 | 2425 | 2615 | 14 | 16667 | 7
5 | 2425 | 2615 | 14 | 16667 | 8
5 | 2425 | 2615 | 14 | 16667 | 9
5 | 2425 | 2615 | 14 | 16667 | 10
5 | 2425 | 2615 | 14 | 16667 | 11
5 | 2425 | 2615 | 14 | 16667 | 12
5 | 2425 | 2615 | 14 | 16667 | 13
5 | 2131 | 2321 | 14 | 16667 | 14
5 | 2131 | 2321 | 14 | 16667 | 15
5 | 3031 | 3221 | 15 | 16667 | 0
5 | 3031 | 3221 | 15 | 16667 | 1
5 | 3031 | 3221 | 15 | 16667 | 2
5 | 3031 | 3221 | 15 | 16667 | 3
5 | 2737 | 2927 | 15 | 16667 | 4
5 | 2737 | 2927 | 15 | 16667 | 5
5 | 2737 | 2927 | 15 | 16667 | 6
5 | 2737 | 2927 | 15 | 16667 | 7
5 | 2737 | 2927 | 15 | 16667 | 8
5 | 2737 | 2927 | 15 | 16667 | 9
5 | 2425 | 2615 | 15 | 16667 | 10
5 | 2425 | 2615 | 15 | 16667 | 11
5 | 2425 | 2615 | 15 | 16667 | 12
5 | 2425 | 2615 | 15 | 16667 | 13
5 | 2425 | 2615 | 15 | 16667 | 14
5 | 2425 | 2615 | 15 | 16667 | 15
5 | 3343 | 3533 | 16 | 16667 | 0
5 | 3031 | 3221 | 16 | 16667 | 1
5 | 3031 | 3221 | 16 | 16667 | 2
5 | 3031 | 3221 | 16 | 16667 | 3
5 | 3031 | 3221 | 16 | 16667 | 4
5 | 3031 | 3221 | 16 | 16667 | 5
5 | 3031 | 3221 | 16 | 16667 | 6
5 | 2737 | 2927 | 16 | 16667 | 7
5 | 2737 | 2927 | 16 | 16667 | 8
5 | 2737 | 2927 | 16 | 16667 | 9
5 | 2737 | 2927 | 16 | 16667 | 10
5 | 2737 | 2927 | 16 | 16667 | 11
5 | 2737 | 2927 | 16 | 16667 | 12
5 | 2425 | 2615 | 16 | 16667 | 13
5 | 2425 | 2615 | 16 | 16667 | 14
5 | 2425 | 2615 | 16 | 16667 | 15
5 | 3343 | 3533 | 17 | 16667 | 0
5 | 3343 | 3533 | 17 | 16667 | 1
5 | 3343 | 3533 | 17 | 16667 | 2
5 | 3031 | 3221 | 17 | 16667 | 3
5 | 3031 | 3221 | 17 | 16667 | 4
5 | 3031 | 3221 | 17 | 16667 | 5
5 | 3031 | 3221 | 17 | 16667 | 6
5 | 3031 | 3221 | 17 | 16667 | 7
5 | 3031 | 3221 | 17 | 16667 | 8
5 | 2737 | 2927 | 17 | 16667 | 9
5 | 2737 | 2927 | 17 | 16667 | 10
5 | 2737 | 2927 | 17 | 16667 | 11
5 | 2737 | 2927 | 17 | 16667 | 12
5 | 2737 | 2927 | 17 | 16667 | 13
5 | 2737 | 2927 | 17 | 16667 | 14
5 | 2425 | 2615 | 17 | 16667 | 15
5 | 3637 | 3827 | 18 | 16667 | 0
5 | 3343 | 3533 | 18 | 16667 | 1
5 | 3343 | 3533 | 18 | 16667 | 2
5 | 3343 | 3533 | 18 | 16667 | 3
5 | 3343 | 3533 | 18 | 16667 | 4
5 | 3343 | 3533 | 18 | 16667 | 5
5 | 3031 | 3221 | 18 | 16667 | 6
5 | 3031 | 3221 | 18 | 16667 | 7
5 | 3031 | 3221 | 18 | 16667 | 8
5 | 3031 | 3221 | 18 | 16667 | 9
5 | 3031 | 3221 | 18 | 16667 | 10
5 | 2737 | 2927 | 18 | 16667 | 11
5 | 2737 | 2927 | 18 | 16667 | 12
5 | 2737 | 2927 | 18 | 16667 | 13
5 | 2737 | 2927 | 18 | 16667 | 14
5 | 2737 | 2927 | 18 | 16667 | 15
5 | 3637 | 3827 | 19 | 16667 | 0
5 | 3637 | 3827 | 19 | 16667 | 1
5 | 3637 | 3827 | 19 | 16667 | 2
5 | 3343 | 3533 | 19 | 16667 | 3
5 | 3343 | 3533 | 19 | 16667 | 4
5 | 3343 | 3533 | 19 | 16667 | 5
5 | 3343 | 3533 | 19 | 16667 | 6
5 | 3343 | 3533 | 19 | 16667 | 7
5 | 3031 | 3221 | 19 | 16667 | 8
5 | 3031 | 3221 | 19 | 16667 | 9
5 | 3031 | 3221 | 19 | 16667 | 10
5 | 3031 | 3221 | 19 | 16667 | 11
5 | 3031 | 3221 | 19 | 16667 | 12
5 | 2737 | 2927 | 19 | 16667 | 13
5 | 2737 | 2927 | 19 | 16667 | 14
5 | 2737 | 2927 | 19 | 16667 | 15
5 | 3949 | 4139 | 20 | 16667 | 0
5 | 3637 | 3827 | 20 | 16667 | 1
5 | 3637 | 3827 | 20 | 16667 | 2
5 | 3637 | 3827 | 20 | 16667 | 3
5 | 3637 | 3827 | 20 | 16667 | 4
5 | 3637 | 3827 | 20 | 16667 | 5
5 | 3343 | 3533 | 20 | 16667 | 6
5 | 3343 | 3533 | 20 | 16667 | 7
5 | 3343 | 3533 | 20 | 16667 | 8
5 | 3343 | 3533 | 20 | 16667 | 9
5 | 3031 | 3221 | 20 | 16667 | 10
5 | 3031 | 3221 | 20 | 16667 | 11
5 | 3031 | 3221 | 20 | 16667 | 12
5 | 3031 | 3221 | 20 | 16667 | 13
5 | 3031 | 3221 | 20 | 16667 | 14
5 | 2737 | 2927 | 20 | 16667 | 15
5 | 3949 | 4139 | 21 | 16667 | 0
5 | 3949 | 4139 | 21 | 16667 | 1
5 | 3949 | 4139 | 21 | 16667 | 2
5 | 3637 | 3827 | 21 | 16667 | 3
5 | 3637 | 3827 | 21 | 16667 | 4
5 | 3637 | 3827 | 21 | 16667 | 5
5 | 3637 | 3827 | 21 | 16667 | 6
5 | 3637 | 3827 | 21 | 16667 | 7
5 | 3343 | 3533 | 21 | 16667 | 8
5 | 3343 | 3533 | 21 | 16667 | 9
5 | 3343 | 3533 | 21 | 16667 | 10
5 | 3343 | 3533 | 21 | 16667 | 11
5 | 3031 | 3221 | 21 | 16667 | 12
5 | 3031 | 3221 | 21 | 16667 | 13
5 | 3031 | 3221 | 21 | 16667 | 14
5 | 3031 | 3221 | 21 | 16667 | 15
5 | 4243 | 4433 | 22 | 16667 | 0
5 | 3949 | 4139 | 22 | 16667 | 1
5 | 3949 | 4139 | 22 | 16667 | 2
5 | 3949 | 4139 | 22 | 16667 | 3
5 | 3949 | 4139 | 22 | 16667 | 4
5 | 3637 | 3827 | 22 | 16667 | 5
5 | 3637 | 3827 | 22 | 16667 | 6
5 | 3637 | 3827 | 22 | 16667 | 7
5 | 3637 | 3827 | 22 | 16667 | 8
5 | 3343 | 3533 | 22 | 16667 | 9
5 | 3343 | 3533 | 22 | 16667 | 10
5 | 3343 | 3533 | 22 | 16667 | 11
5 | 3343 | 3533 | 22 | 16667 | 12
5 | 3343 | 3533 | 22 | 16667 | 13
5 | 3031 | 3221 | 22 | 16667 | 14
5 | 3031 | 3221 | 22 | 16667 | 15
5 | 4243 | 4433 | 23 | 16667 | 0
5 | 4243 | 4433 | 23 | 16667 | 1
5 | 4243 | 4433 | 23 | 16667 | 2
5 | 3949 | 4139 | 23 | 16667 | 3
5 | 3949 | 4139 | 23 | 16667 | 4
5 | 3949 | 4139 | 23 | 16667 | 5
5 | 3949 | 4139 | 23 | 16667 | 6
5 | 3637 | 3827 | 23 | 16667 | 7
5 | 3637 | 3827 | 23 | 16667 | 8
5 | 3637 | 3827 | 23 | 16667 | 9
5 | 3637 | 3827 | 23 | 16667 | 10
5 | 3343 | 3533 | 23 | 16667 | 11
5 | 3343 | 3533 | 23 | 16667 | 12
5 | 3343 | 3533 | 23 | 16667 | 13
5 | 3343 | 3533 | 23 | 16667 | 14
5 | 3031 | 3221 | 23 | 16667 | 15
5 | 4555 | 4745 | 24 | 16667 | 0
5 | 4243 | 4433 | 24 | 16667 | 1
5 | 4243 | 4433 | 24 | 16667 | 2
5 | 4243 | 4433 | 24 | 16667 | 3
5 | 4243 | 4433 | 24 | 16667 | 4
5 | 3949 | 4139 | 24 | 16667 | 5
5 | 3949 | 4139 | 24 | 16667 | 6
5 | 3949 | 4139 | 24 | 16667 | 7
5 | 3949 | 4139 | 24 | 16667 | 8
5 | 3637 | 3827 | 24 | 16667 | 9
5 | 3637 | 3827 | 24 | 16667 | 10
5 | 3637 | 3827 | 24 | 16667 | 11
5 | 3637 | 3827 | 24 | 16667 | 12
5 | 3343 | 3533 | 24 | 16667 | 13
5 | 3343 | 3533 | 24 | 16667 | 14
5 | 3343 | 3533 | 24 | 16667 | 15
5 | 4555 | 4745 | 25 | 16667 | 0
5 | 4555 | 4745 | 25 | 16667 | 1
5 | 4555 | 4745 | 25 | 16667 | 2
5 | 4243 | 4433 | 25 | 16667 | 3
5 | 4243 | 4433 | 25 | 16667 | 4
5 | 4243 | 4433 | 25 | 16667 | 5
5 | 4243 | 4433 | 25 | 16667 | 6
5 | 3949 | 4139 | 25 | 16667 | 7
5 | 3949 | 4139 | 25 | 16667 | 8
5 | 3949 | 4139 | 25 | 16667 | 9
5 | 3637 | 3827 | 25 | 16667 | 10
5 | 3637 | 3827 | 25 | 16667 | 11
5 | 3637 | 3827 | 25 | 16667 | 12
5 | 3637 | 3827 | 25 | 16667 | 13
5 | 3343 | 3533 | 25 | 16667 | 14
5 | 3343 | 3533 | 25 | 16667 | 15
5 | 4849 | 5039 | 26 | 16667 | 0
5 | 4555 | 4745 | 26 | 16667 | 1
5 | 4555 | 4745 | 26 | 16667 | 2
5 | 4555 | 4745 | 26 | 16667 | 3
5 | 4243 | 4433 | 26 | 16667 | 4
5 | 4243 | 4433 | 26 | 16667 | 5
5 | 4243 | 4433 | 26 | 16667 | 6
5 | 4243 | 4433 | 26 | 16667 | 7
5 | 3949 | 4139 | 26 | 16667 | 8
5 | 3949 | 4139 | 26 | 16667 | 9
5 | 3949 | 4139 | 26 | 16667 | 10
5 | 3949 | 4139 | 26 | 16667 | 11
5 | 3637 | 3827 | 26 | 16667 | 12
5 | 3637 | 3827 | 26 | 16667 | 13
5 | 3637 | 3827 | 26 | 16667 | 14
5 | 3343 | 3533 | 26 | 16667 | 15
5 | 4849 | 5039 | 27 | 16667 | 0
5 | 4849 | 5039 | 27 | 16667 | 1
5 | 4849 | 5039 | 27 | 16667 | 2
5 | 4555 | 4745 | 27 | 16667 | 3
5 | 4555 | 4745 | 27 | 16667 | 4
5 | 4555 | 4745 | 27 | 16667 | 5
5 | 4243 | 4433 | 27 | 16667 | 6
5 | 4243 | 4433 | 27 | 16667 | 7
5 | 4243 | 4433 | 27 | 16667 | 8
5 | 4243 | 4433 | 27 | 16667 | 9
5 | 3949 | 4139 | 27 | 16667 | 10
5 | 3949 | 4139 | 27 | 16667 | 11
5 | 3949 | 4139 | 27 | 16667 | 12
5 | 3637 | 3827 | 27 | 16667 | 13
5 | 3637 | 3827 | 27 | 16667 | 14
5 | 3637 | 3827 | 27 | 16667 | 15
5 | 5161 | 5351 | 28 | 16667 | 0
5 | 4849 | 5039 | 28 | 16667 | 1
5 | 4849 | 5039 | 28 | 16667 | 2
5 | 4849 | 5039 | 28 | 16667 | 3
5 | 4555 | 4745 | 28 | 16667 | 4
5 | 4555 | 4745 | 28 | 16667 | 5
5 | 4555 | 4745 | 28 | 16667 | 6
5 | 4243 | 4433 | 28 | 16667 | 7
5 | 4243 | 4433 | 28 | 16667 | 8
5 | 4243 | 4433 | 28 | 16667 | 9
5 | 4243 | 4433 | 28 | 16667 | 10
5 | 3949 | 4139 | 28 | 16667 | 11
5 | 3949 | 4139 | 28 | 16667 | 12
5 | 3949 | 4139 | 28 | 16667 | 13
5 | 3637 | 3827 | 28 | 16667 | 14
5 | 3637 | 3827 | 28 | 16667 | 15
5 | 5161 | 5351 | 29 | 16667 | 0
5 | 5161 | 5351 | 29 | 16667 | 1
5 | 4849 | 5039 | 29 | 16667 | 2
5 | 4849 | 5039 | 29 | 16667 | 3
5 | 4849 | 5039 | 29 | 16667 | 4
5 | 4849 | 5039 | 29 | 16667 | 5
5 | 4555 | 4745 | 29 | 16667 | 6
5 | 4555 | 4745 | 29 | 16667 | 7
5 | 4555 | 4745 | 29 | 16667 | 8
5 | 4243 | 4433 | 29 | 16667 | 9
5 | 4243 | 4433 | 29 | 16667 | 10
5 | 4243 | 4433 | 29 | 16667 | 11
5 | 3949 | 4139 | 29 | 16667 | 12
5 | 3949 | 4139 | 29 | 16667 | 13
5 | 3949 | 4139 | 29 | 16667 | 14
5 | 3637 | 3827 | 29 | 16667 | 15
5 | 5455 | 5645 | 30 | 16667 | 0
5 | 5161 | 5351 | 30 | 16667 | 1
5 | 5161 | 5351 | 30 | 16667 | 2
5 | 5161 | 5351 | 30 | 16667 | 3
5 | 4849 | 5039 | 30 | 16667 | 4
5 | 4849 | 5039 | 30 | 16667 | 5
5 | 4849 | 5039 | 30 | 16667 | 6
5 | 4555 | 4745 | 30 | 16667 | 7
5 | 4555 | 4745 | 30 | 16667 | 8
5 | 4555 | 4745 | 30 | 16667 | 9
5 | 4243 | 4433 | 30 | 16667 | 10
5 | 4243 | 4433 | 30 | 16667 | 11
5 | 4243 | 4433 | 30 | 16667 | 12
5 | 3949 | 4139 | 30 | 16667 | 13
5 | 3949 | 4139 | 30 | 16667 | 14
5 | 3949 | 4139 | 30 | 16667 | 15
5 | 5455 | 5645 | 31 | 16667 | 0
5 | 5455 | 5645 | 31 | 16667 | 1
5 | 5161 | 5351 | 31 | 16667 | 2
5 | 5161 | 5351 | 31 | 16667 | 3
5 | 5161 | 5351 | 31 | 16667 | 4
5 | 4849 | 5039 | 31 | 16667 | 5
5 | 4849 | 5039 | 31 | 16667 | 6
5 | 4849 | 5039 | 31 | 16667 | 7
5 | 4555 | 4745 | 31 | 16667 | 8
5 | 4555 | 4745 | 31 | 16667 | 9
5 | 4555 | 4745 | 31 | 16667 | 10
5 | 4243 | 4433 | 31 | 16667 | 11
5 | 4243 | 4433 | 31 | 16667 | 12
5 | 4243 | 4433 | 31 | 16667 | 13
5 | 4243 | 4433 | 31 | 16667 | 14
5 | 3949 | 4139 | 31 | 16667 | 15
5 | 5767 | 5957 | 32 | 16667 | 0
5 | 5455 | 5645 | 32 | 16667 | 1
5 | 5455 | 5645 | 32 | 16667 | 2
5 | 5455 | 5645 | 32 | 16667 | 3
5 | 5161 | 5351 | 32 | 16667 | 4
5 | 5161 | 5351 | 32 | 16667 | 5
5 | 5161 | 5351 | 32 | 16667 | 6
5 | 4849 | 5039 | 32 | 16667 | 7
5 | 4849 | 5039 | 32 | 16667 | 8
5 | 4849 | 5039 | 32 | 16667 | 9
5 | 4555 | 4745 | 32 | 16667 | 10
5 | 4555 | 4745 | 32 | 16667 | 11
5 | 4555 | 4745 | 32 | 16667 | 12
5 | 4243 | 4433 | 32 | 16667 | 13
5 | 4243 | 4433 | 32 | 16667 | 14
5 | 4243 | 4433 | 32 | 16667 | 15
5 | 5767 | 5957 | 33 | 16667 | 0
5 | 5767 | 5957 | 33 | 16667 | 1
5 | 5455 | 5645 | 33 | 16667 | 2
5 | 5455 | 5645 | 33 | 16667 | 3
5 | 5455 | 5645 | 33 | 16667 | 4
5 | 5161 | 5351 | 33 | 16667 | 5
5 | 5161 | 5351 | 33 | 16667 | 6
5 | 5161 | 5351 | 33 | 16667 | 7
5 | 4849 | 5039 | 33 | 16667 | 8
5 | 4849 | 5039 | 33 | 16667 | 9
5 | 4849 | 5039 | 33 | 16667 | 10
5 | 4555 | 4745 | 33 | 16667 | 11
5 | 4555 | 4745 | 33 | 16667 | 12
5 | 4555 | 4745 | 33 | 16667 | 13
5 | 4243 | 4433 | 33 | 16667 | 14
5 | 4243 | 4433 | 33 | 16667 | 15
5 | 6061 | 6251 | 34 | 16667 | 0
5 | 5767 | 5957 | 34 | 16667 | 1
5 | 5767 | 5957 | 34 | 16667 | 2
5 | 5455 | 5645 | 34 | 16667 | 3
5 | 5455 | 5645 | 34 | 16667 | 4
5 | 5455 | 5645 | 34 | 16667 | 5
5 | 5161 | 5351 | 34 | 16667 | 6
5 | 5161 | 5351 | 34 | 16667 | 7
5 | 5161 | 5351 | 34 | 16667 | 8
5 | 4849 | 5039 | 34 | 16667 | 9
5 | 4849 | 5039 | 34 | 16667 | 10
5 | 4849 | 5039 | 34 | 16667 | 11
5 | 4555 | 4745 | 34 | 16667 | 12
5 | 4555 | 4745 | 34 | 16667 | 13
5 | 4555 | 4745 | 34 | 16667 | 14
5 | 4243 | 4433 | 34 | 16667 | 15
5 | 6061 | 6251 | 35 | 16667 | 0
5 | 6061 | 6251 | 35 | 16667 | 1
5 | 5767 | 5957 | 35 | 16667 | 2
5 | 5767 | 5957 | 35 | 16667 | 3
5 | 5767 | 5957 | 35 | 16667 | 4
5 | 5455 | 5645 | 35 | 16667 | 5
5 | 5455 | 5645 | 35 | 16667 | 6
5 | 5455 | 5645 | 35 | 16667 | 7
5 | 5161 | 5351 | 35 | 16667 | 8
5 | 5161 | 5351 | 35 | 16667 | 9
5 | 4849 | 5039 | 35 | 16667 | 10
5 | 4849 | 5039 | 35 | 16667 | 11
5 | 4849 | 5039 | 35 | 16667 | 12
5 | 4555 | 4745 | 35 | 16667 | 13
5 | 4555 | 4745 | 35 | 16667 | 14
5 | 4555 | 4745 | 35 | 16667 | 15
5 | 6373 | 6563 | 36 | 16667 | 0
5 | 6061 | 6251 | 36 | 16667 | 1
5 | 6061 | 6251 | 36 | 16667 | 2
5 | 5767 | 5957 | 36 | 16667 | 3
5 | 5767 | 5957 | 36 | 16667 | 4
5 | 5767 | 5957 | 36 | 16667 | 5
5 | 5455 | 5645 | 36 | 16667 | 6
5 | 5455 | 5645 | 36 | 16667 | 7
5 | 5455 | 5645 | 36 | 16667 | 8
5 | 5161 | 5351 | 36 | 16667 | 9
5 | 5161 | 5351 | 36 | 16667 | 10
5 | 4849 | 5039 | 36 | 16667 | 11
5 | 4849 | 5039 | 36 | 16667 | 12
5 | 4849 | 5039 | 36 | 16667 | 13
5 | 4555 | 4745 | 36 | 16667 | 14
5 | 4555 | 4745 | 36 | 16667 | 15
5 | 6373 | 6563 | 37 | 16667 | 0
5 | 6373 | 6563 | 37 | 16667 | 1
5 | 6061 | 6251 | 37 | 16667 | 2
5 | 6061 | 6251 | 37 | 16667 | 3
5 | 6061 | 6251 | 37 | 16667 | 4
5 | 5767 | 5957 | 37 | 16667 | 5
5 | 5767 | 5957 | 37 | 16667 | 6
5 | 5455 | 5645 | 37 | 16667 | 7
5 | 5455 | 5645 | 37 | 16667 | 8
5 | 5455 | 5645 | 37 | 16667 | 9
5 | 5161 | 5351 | 37 | 16667 | 10
5 | 5161 | 5351 | 37 | 16667 | 11
5 | 4849 | 5039 | 37 | 16667 | 12
5 | 4849 | 5039 | 37 | 16667 | 13
5 | 4849 | 5039 | 37 | 16667 | 14
5 | 4555 | 4745 | 37 | 16667 | 15
5 | 6667 | 6857 | 38 | 16667 | 0
5 | 6373 | 6563 | 38 | 16667 | 1
5 | 6373 | 6563 | 38 | 16667 | 2
5 | 6061 | 6251 | 38 | 16667 | 3
5 | 6061 | 6251 | 38 | 16667 | 4
5 | 6061 | 6251 | 38 | 16667 | 5
5 | 5767 | 5957 | 38 | 16667 | 6
5 | 5767 | 5957 | 38 | 16667 | 7
5 | 5455 | 5645 | 38 | 16667 | 8
5 | 5455 | 5645 | 38 | 16667 | 9
5 | 5455 | 5645 | 38 | 16667 | 10
5 | 5161 | 5351 | 38 | 16667 | 11
5 | 5161 | 5351 | 38 | 16667 | 12
5 | 4849 | 5039 | 38 | 16667 | 13
5 | 4849 | 5039 | 38 | 16667 | 14
5 | 4849 | 5039 | 38 | 16667 | 15
5 | 6667 | 6857 | 39 | 16667 | 0
5 | 6667 | 6857 | 39 | 16667 | 1
5 | 6373 | 6563 | 39 | 16667 | 2
5 | 6373 | 6563 | 39 | 16667 | 3
5 | 6061 | 6251 | 39 | 16667 | 4
5 | 6061 | 6251 | 39 | 16667 | 5
5 | 6061 | 6251 | 39 | 16667 | 6
5 | 5767 | 5957 | 39 | 16667 | 7
5 | 5767 | 5957 | 39 | 16667 | 8
5 | 5455 | 5645 | 39 | 16667 | 9
5 | 5455 | 5645 | 39 | 16667 | 10
5 | 5455 | 5645 | 39 | 16667 | 11
5 | 5161 | 5351 | 39 | 16667 | 12
5 | 5161 | 5351 | 39 | 16667 | 13
5 | 4849 | 5039 | 39 | 16667 | 14
5 | 4849 | 5039 | 39 | 16667 | 15
5 | 6979 | 7169 | 40 | 16667 | 0
5 | 6667 | 6857 | 40 | 16667 | 1
5 | 6667 | 6857 | 40 | 16667 | 2
5 | 6373 | 6563 | 40 | 16667 | 3
5 | 6373 | 6563 | 40 | 16667 | 4
5 | 6061 | 6251 | 40 | 16667 | 5
5 | 6061 | 6251 | 40 | 16667 | 6
5 | 6061 | 6251 | 40 | 16667 | 7
5 | 5767 | 5957 | 40 | 16667 | 8
5 | 5767 | 5957 | 40 | 16667 | 9
5 | 5455 | 5645 | 40 | 16667 | 10
5 | 5455 | 5645 | 40 | 16667 | 11
5 | 5455 | 5645 | 40 | 16667 | 12
5 | 5161 | 5351 | 40 | 16667 | 13
5 | 5161 | 5351 | 40 | 16667 | 14
5 | 4849 | 5039 | 40 | 16667 | 15
5 | 6979 | 7169 | 41 | 16667 | 0
5 | 6979 | 7169 | 41 | 16667 | 1
5 | 6667 | 6857 | 41 | 16667 | 2
5 | 6667 | 6857 | 41 | 16667 | 3
5 | 6373 | 6563 | 41 | 16667 | 4
5 | 6373 | 6563 | 41 | 16667 | 5
5 | 6061 | 6251 | 41 | 16667 | 6
5 | 6061 | 6251 | 41 | 16667 | 7
5 | 6061 | 6251 | 41 | 16667 | 8
5 | 5767 | 5957 | 41 | 16667 | 9
5 | 5767 | 5957 | 41 | 16667 | 10
5 | 5455 | 5645 | 41 | 16667 | 11
5 | 5455 | 5645 | 41 | 16667 | 12
5 | 5455 | 5645 | 41 | 16667 | 13
5 | 5161 | 5351 | 41 | 16667 | 14
5 | 5161 | 5351 | 41 | 16667 | 15
5 | 7273 | 7463 | 42 | 16667 | 0
5 | 6979 | 7169 | 42 | 16667 | 1
5 | 6979 | 7169 | 42 | 16667 | 2
5 | 6667 | 6857 | 42 | 16667 | 3
5 | 6667 | 6857 | 42 | 16667 | 4
5 | 6373 | 6563 | 42 | 16667 | 5
5 | 6373 | 6563 | 42 | 16667 | 6
5 | 6061 | 6251 | 42 | 16667 | 7
5 | 6061 | 6251 | 42 | 16667 | 8
5 | 6061 | 6251 | 42 | 16667 | 9
5 | 5767 | 5957 | 42 | 16667 | 10
5 | 5767 | 5957 | 42 | 16667 | 11
5 | 5455 | 5645 | 42 | 16667 | 12
5 | 5455 | 5645 | 42 | 16667 | 13
5 | 5161 | 5351 | 42 | 16667 | 14
5 | 5161 | 5351 | 42 | 16667 | 15
5 | 7273 | 7463 | 43 | 16667 | 0
5 | 7273 | 7463 | 43 | 16667 | 1
5 | 6979 | 7169 | 43 | 16667 | 2
5 | 6979 | 7169 | 43 | 16667 | 3
5 | 6667 | 6857 | 43 | 16667 | 4
5 | 6667 | 6857 | 43 | 16667 | 5
5 | 6373 | 6563 | 43 | 16667 | 6
5 | 6373 | 6563 | 43 | 16667 | 7
5 | 6061 | 6251 | 43 | 16667 | 8
5 | 6061 | 6251 | 43 | 16667 | 9
5 | 6061 | 6251 | 43 | 16667 | 10
5 | 5767 | 5957 | 43 | 16667 | 11
5 | 5767 | 5957 | 43 | 16667 | 12
5 | 5455 | 5645 | 43 | 16667 | 13
5 | 5455 | 5645 | 43 | 16667 | 14
5 | 5161 | 5351 | 43 | 16667 | 15
5 | 7585 | 7775 | 44 | 16667 | 0
5 | 7273 | 7463 | 44 | 16667 | 1
5 | 7273 | 7463 | 44 | 16667 | 2
5 | 6979 | 7169 | 44 | 16667 | 3
5 | 6979 | 7169 | 44 | 16667 | 4
5 | 6667 | 6857 | 44 | 16667 | 5
5 | 6667 | 6857 | 44 | 16667 | 6
5 | 6373 | 6563 | 44 | 16667 | 7
5 | 6373 | 6563 | 44 | 16667 | 8
5 | 6061 | 6251 | 44 | 16667 | 9
5 | 6061 | 6251 | 44 | 16667 | 10
5 | 6061 | 6251 | 44 | 16667 | 11
5 | 5767 | 5957 | 44 | 16667 | 12
5 | 5767 | 5957 | 44 | 16667 | 13
5 | 5455 | 5645 | 44 | 16667 | 14
5 | 5455 | 5645 | 44 | 16667 | 15
5 | 7585 | 7775 | 45 | 16667 | 0
5 | 7585 | 7775 | 45 | 16667 | 1
5 | 7273 | 7463 | 45 | 16667 | 2
5 | 7273 | 7463 | 45 | 16667 | 3
5 | 6979 | 7169 | 45 | 16667 | 4
5 | 6979 | 7169 | 45 | 16667 | 5
5 | 6667 | 6857 | 45 | 16667 | 6
5 | 6667 | 6857 | 45 | 16667 | 7
5 | 6373 | 6563 | 45 | 16667 | 8
5 | 6373 | 6563 | 45 | 16667 | 9
5 | 6061 | 6251 | 45 | 16667 | 10
5 | 6061 | 6251 | 45 | 16667 | 11
5 | 5767 | 5957 | 45 | 16667 | 12
5 | 5767 | 5957 | 45 | 16667 | 13
5 | 5455 | 5645 | 45 | 16667 | 14
5 | 5455 | 5645 | 45 | 16667 | 15
5 | 7879 | 8069 | 46 | 16667 | 0
5 | 7585 | 7775 | 46 | 16667 | 1
5 | 7585 | 7775 | 46 | 16667 | 2
5 | 7273 | 7463 | 46 | 16667 | 3
5 | 7273 | 7463 | 46 | 16667 | 4
5 | 6979 | 7169 | 46 | 16667 | 5
5 | 6979 | 7169 | 46 | 16667 | 6
5 | 6667 | 6857 | 46 | 16667 | 7
5 | 6667 | 6857 | 46 | 16667 | 8
5 | 6373 | 6563 | 46 | 16667 | 9
5 | 6373 | 6563 | 46 | 16667 | 10
5 | 6061 | 6251 | 46 | 16667 | 11
5 | 6061 | 6251 | 46 | 16667 | 12
5 | 5767 | 5957 | 46 | 16667 | 13
5 | 5767 | 5957 | 46 | 16667 | 14
5 | 5455 | 5645 | 46 | 16667 | 15
5 | 7879 | 8069 | 47 | 16667 | 0
5 | 7879 | 8069 | 47 | 16667 | 1
5 | 7585 | 7775 | 47 | 16667 | 2
5 | 7585 | 7775 | 47 | 16667 | 3
5 | 7273 | 7463 | 47 | 16667 | 4
5 | 7273 | 7463 | 47 | 16667 | 5
5 | 6979 | 7169 | 47 | 16667 | 6
5 | 6979 | 7169 | 47 | 16667 | 7
5 | 6667 | 6857 | 47 | 16667 | 8
5 | 6667 | 6857 | 47 | 16667 | 9
5 | 6373 | 6563 | 47 | 16667 | 10
5 | 6373 | 6563 | 47 | 16667 | 11
5 | 6061 | 6251 | 47 | 16667 | 12
5 | 6061 | 6251 | 47 | 16667 | 13
5 | 5767 | 5957 | 47 | 16667 | 14
5 | 5767 | 5957 | 47 | 16667 | 15
5 | 8191 | 8381 | 48 | 16667 | 0
5 | 7879 | 8069 | 48 | 16667 | 1
5 | 7879 | 8069 | 48 | 16667 | 2
5 | 7585 | 7775 | 48 | 16667 | 3
5 | 7585 | 7775 | 48 | 16667 | 4
5 | 7273 | 7463 | 48 | 16667 | 5
5 | 7273 | 7463 | 48 | 16667 | 6
5 | 6979 | 7169 | 48 | 16667 | 7
5 | 6979 | 7169 | 48 | 16667 | 8
5 | 6667 | 6857 | 48 | 16667 | 9
5 | 6667 | 6857 | 48 | 16667 | 10
5 | 6373 | 6563 | 48 | 16667 | 11
5 | 6373 | 6563 | 48 | 16667 | 12
5 | 6061 | 6251 | 48 | 16667 | 13
5 | 6061 | 6251 | 48 | 16667 | 14
5 | 5767 | 5957 | 48 | 16667 | 15
5 | 8191 | 8381 | 49 | 16667 | 0
5 | 8191 | 8381 | 49 | 16667 | 1
5 | 7879 | 8069 | 49 | 16667 | 2
5 | 7879 | 8069 | 49 | 16667 | 3
5 | 7585 | 7775 | 49 | 16667 | 4
5 | 7585 | 7775 | 49 | 16667 | 5
5 | 7273 | 7463 | 49 | 16667 | 6
5 | 7273 | 7463 | 49 | 16667 | 7
5 | 6979 | 7169 | 49 | 16667 | 8
5 | 6667 | 6857 | 49 | 16667 | 9
5 | 6667 | 6857 | 49 | 16667 | 10
5 | 6373 | 6563 | 49 | 16667 | 11
5 | 6373 | 6563 | 49 | 16667 | 12
5 | 6061 | 6251 | 49 | 16667 | 13
5 | 6061 | 6251 | 49 | 16667 | 14
5 | 5767 | 5957 | 49 | 16667 | 15
5 | 8485 | 8675 | 50 | 16667 | 0
5 | 8191 | 8381 | 50 | 16667 | 1
5 | 8191 | 8381 | 50 | 16667 | 2
5 | 7879 | 8069 | 50 | 16667 | 3
5 | 7879 | 8069 | 50 | 16667 | 4
5 | 7585 | 7775 | 50 | 16667 | 5
5 | 7273 | 7463 | 50 | 16667 | 6
5 | 7273 | 7463 | 50 | 16667 | 7
5 | 6979 | 7169 | 50 | 16667 | 8
5 | 6979 | 7169 | 50 | 16667 | 9
5 | 6667 | 6857 | 50 | 16667 | 10
5 | 6667 | 6857 | 50 | 16667 | 11
5 | 6373 | 6563 | 50 | 16667 | 12
5 | 6373 | 6563 | 50 | 16667 | 13
5 | 6061 | 6251 | 50 | 16667 | 14
5 | 6061 | 6251 | 50 | 16667 | 15
5 | 8485 | 8675 | 51 | 16667 | 0
5 | 8485 | 8675 | 51 | 16667 | 1
5 | 8191 | 8381 | 51 | 16667 | 2
5 | 7879 | 8069 | 51 | 16667 | 3
5 | 7879 | 8069 | 51 | 16667 | 4
5 | 7585 | 7775 | 51 | 16667 | 5
5 | 7585 | 7775 | 51 | 16667 | 6
5 | 7273 | 7463 | 51 | 16667 | 7
5 | 7273 | 7463 | 51 | 16667 | 8
5 | 6979 | 7169 | 51 | 16667 | 9
5 | 6979 | 7169 | 51 | 16667 | 10
5 | 6667 | 6857 | 51 | 16667 | 11
5 | 6667 | 6857 | 51 | 16667 | 12
5 | 6373 | 6563 | 51 | 16667 | 13
5 | 6373 | 6563 | 51 | 16667 | 14
5 | 6061 | 6251 | 51 | 16667 | 15
5 | 8797 | 8987 | 52 | 16667 | 0
5 | 8485 | 8675 | 52 | 16667 | 1
5 | 8485 | 8675 | 52 | 16667 | 2
5 | 8191 | 8381 | 52 | 16667 | 3
5 | 7879 | 8069 | 52 | 16667 | 4
5 | 7879 | 8069 | 52 | 16667 | 5
5 | 7585 | 7775 | 52 | 16667 | 6
5 | 7585 | 7775 | 52 | 16667 | 7
5 | 7273 | 7463 | 52 | 16667 | 8
5 | 7273 | 7463 | 52 | 16667 | 9
5 | 6979 | 7169 | 52 | 16667 | 10
5 | 6979 | 7169 | 52 | 16667 | 11
5 | 6667 | 6857 | 52 | 16667 | 12
5 | 6667 | 6857 | 52 | 16667 | 13
5 | 6373 | 6563 | 52 | 16667 | 14
5 | 6061 | 6251 | 52 | 16667 | 15
5 | 8797 | 8987 | 53 | 16667 | 0
5 | 8797 | 8987 | 53 | 16667 | 1
5 | 8485 | 8675 | 53 | 16667 | 2
5 | 8191 | 8381 | 53 | 16667 | 3
5 | 8191 | 8381 | 53 | 16667 | 4
5 | 7879 | 8069 | 53 | 16667 | 5
5 | 7879 | 8069 | 53 | 16667 | 6
5 | 7585 | 7775 | 53 | 16667 | 7
5 | 7585 | 7775 | 53 | 16667 | 8
5 | 7273 | 7463 | 53 | 16667 | 9
5 | 7273 | 7463 | 53 | 16667 | 10
5 | 6979 | 7169 | 53 | 16667 | 11
5 | 6667 | 6857 | 53 | 16667 | 12
5 | 6667 | 6857 | 53 | 16667 | 13
5 | 6373 | 6563 | 53 | 16667 | 14
5 | 6373 | 6563 | 53 | 16667 | 15
5 | 9091 | 9281 | 54 | 16667 | 0
5 | 8797 | 8987 | 54 | 16667 | 1
5 | 8485 | 8675 | 54 | 16667 | 2
5 | 8485 | 8675 | 54 | 16667 | 3
5 | 8191 | 8381 | 54 | 16667 | 4
5 | 8191 | 8381 | 54 | 16667 | 5
5 | 7879 | 8069 | 54 | 16667 | 6
5 | 7879 | 8069 | 54 | 16667 | 7
5 | 7585 | 7775 | 54 | 16667 | 8
5 | 7273 | 7463 | 54 | 16667 | 9
5 | 7273 | 7463 | 54 | 16667 | 10
5 | 6979 | 7169 | 54 | 16667 | 11
5 | 6979 | 7169 | 54 | 16667 | 12
5 | 6667 | 6857 | 54 | 16667 | 13
5 | 6667 | 6857 | 54 | 16667 | 14
5 | 6373 | 6563 | 54 | 16667 | 15
5 | 9091 | 9281 | 55 | 16667 | 0
5 | 9091 | 9281 | 55 | 16667 | 1
5 | 8797 | 8987 | 55 | 16667 | 2
5 | 8485 | 8675 | 55 | 16667 | 3
5 | 8485 | 8675 | 55 | 16667 | 4
5 | 8191 | 8381 | 55 | 16667 | 5
5 | 8191 | 8381 | 55 | 16667 | 6
5 | 7879 | 8069 | 55 | 16667 | 7
5 | 7879 | 8069 | 55 | 16667 | 8
5 | 7585 | 7775 | 55 | 16667 | 9
5 | 7273 | 7463 | 55 | 16667 | 10
5 | 7273 | 7463 | 55 | 16667 | 11
5 | 6979 | 7169 | 55 | 16667 | 12
5 | 6979 | 7169 | 55 | 16667 | 13
5 | 6667 | 6857 | 55 | 16667 | 14
5 | 6373 | 6563 | 55 | 16667 | 15
5 | 9403 | 9593 | 56 | 16667 | 0
5 | 9091 | 9281 | 56 | 16667 | 1
5 | 8797 | 8987 | 56 | 16667 | 2
5 | 8797 | 8987 | 56 | 16667 | 3
5 | 8485 | 8675 | 56 | 16667 | 4
5 | 8485 | 8675 | 56 | 16667 | 5
5 | 8191 | 8381 | 56 | 16667 | 6
5 | 7879 | 8069 | 56 | 16667 | 7
5 | 7879 | 8069 | 56 | 16667 | 8
5 | 7585 | 7775 | 56 | 16667 | 9
5 | 7585 | 7775 | 56 | 16667 | 10
5 | 7273 | 7463 | 56 | 16667 | 11
5 | 7273 | 7463 | 56 | 16667 | 12
5 | 6979 | 7169 | 56 | 16667 | 13
5 | 6667 | 6857 | 56 | 16667 | 14
5 | 6667 | 6857 | 56 | 16667 | 15
5 | 9403 | 9593 | 57 | 16667 | 0
5 | 9403 | 9593 | 57 | 16667 | 1
5 | 9091 | 9281 | 57 | 16667 | 2
5 | 8797 | 8987 | 57 | 16667 | 3
5 | 8797 | 8987 | 57 | 16667 | 4
5 | 8485 | 8675 | 57 | 16667 | 5
5 | 8485 | 8675 | 57 | 16667 | 6
5 | 8191 | 8381 | 57 | 16667 | 7
5 | 7879 | 8069 | 57 | 16667 | 8
5 | 7879 | 8069 | 57 | 16667 | 9
5 | 7585 | 7775 | 57 | 16667 | 10
5 | 7585 | 7775 | 57 | 16667 | 11
5 | 7273 | 7463 | 57 | 16667 | 12
5 | 6979 | 7169 | 57 | 16667 | 13
5 | 6979 | 7169 | 57 | 16667 | 14
5 | 6667 | 6857 | 57 | 16667 | 15
5 | 9697 | 9887 | 58 | 16667 | 0
5 | 9403 | 9593 | 58 | 16667 | 1
5 | 9091 | 9281 | 58 | 16667 | 2
5 | 9091 | 9281 | 58 | 16667 | 3
5 | 8797 | 8987 | 58 | 16667 | 4
5 | 8797 | 8987 | 58 | 16667 | 5
5 | 8485 | 8675 | 58 | 16667 | 6
5 | 8191 | 8381 | 58 | 16667 | 7
5 | 8191 | 8381 | 58 | 16667 | 8
5 | 7879 | 8069 | 58 | 16667 | 9
5 | 7879 | 8069 | 58 | 16667 | 10
5 | 7585 | 7775 | 58 | 16667 | 11
5 | 7273 | 7463 | 58 | 16667 | 12
5 | 7273 | 7463 | 58 | 16667 | 13
5 | 6979 | 7169 | 58 | 16667 | 14
5 | 6667 | 6857 | 58 | 16667 | 15
5 | 9697 | 9887 | 59 | 16667 | 0
5 | 9697 | 9887 | 59 | 16667 | 1
5 | 9403 | 9593 | 59 | 16667 | 2
5 | 9091 | 9281 | 59 | 16667 | 3
5 | 9091 | 9281 | 59 | 16667 | 4
5 | 8797 | 8987 | 59 | 16667 | 5
5 | 8485 | 8675 | 59 | 16667 | 6
5 | 8485 | 8675 | 59 | 16667 | 7
5 | 8191 | 8381 | 59 | 16667 | 8
5 | 8191 | 8381 | 59 | 16667 | 9
5 | 7879 | 8069 | 59 | 16667 | 10
5 | 7585 | 7775 | 59 | 16667 | 11
5 | 7585 | 7775 | 59 | 16667 | 12
5 | 7273 | 7463 | 59 | 16667 | 13
5 | 6979 | 7169 | 59 | 16667 | 14
5 | 6979 | 7169 | 59 | 16667 | 15
5 | 10009 | 10199 | 60 | 16667 | 0
5 | 9697 | 9887 | 60 | 16667 | 1
5 | 9403 | 9593 | 60 | 16667 | 2
5 | 9403 | 9593 | 60 | 16667 | 3
5 | 9091 | 9281 | 60 | 16667 | 4
5 | 8797 | 8987 | 60 | 16667 | 5
5 | 8797 | 8987 | 60 | 16667 | 6
5 | 8485 | 8675 | 60 | 16667 | 7
5 | 8485 | 8675 | 60 | 16667 | 8
5 | 8191 | 8381 | 60 | 16667 | 9
5 | 7879 | 8069 | 60 | 16667 | 10
5 | 7879 | 8069 | 60 | 16667 | 11
5 | 7585 | 7775 | 60 | 16667 | 12
5 | 7273 | 7463 | 60 | 16667 | 13
5 | 7273 | 7463 | 60 | 16667 | 14
5 | 6979 | 7169 | 60 | 16667 | 15
5 | 10009 | 10199 | 61 | 16667 | 0
5 | 9697 | 9887 | 61 | 16667 | 1
5 | 9697 | 9887 | 61 | 16667 | 2
5 | 9403 | 9593 | 61 | 16667 | 3
5 | 9403 | 9593 | 61 | 16667 | 4
5 | 9091 | 9281 | 61 | 16667 | 5
5 | 8797 | 8987 | 61 | 16667 | 6
5 | 8797 | 8987 | 61 | 16667 | 7
5 | 8485 | 8675 | 61 | 16667 | 8
5 | 8191 | 8381 | 61 | 16667 | 9
5 | 8191 | 8381 | 61 | 16667 | 10
5 | 7879 | 8069 | 61 | 16667 | 11
5 | 7585 | 7775 | 61 | 16667 | 12
5 | 7585 | 7775 | 61 | 16667 | 13
5 | 7273 | 7463 | 61 | 16667 | 14
5 | 7273 | 7463 | 61 | 16667 | 15
5 | 10303 | 10493 | 62 | 16667 | 0
5 | 10009 | 10199 | 62 | 16667 | 1
5 | 9697 | 9887 | 62 | 16667 | 2
5 | 9697 | 9887 | 62 | 16667 | 3
5 | 9403 | 9593 | 62 | 16667 | 4
5 | 9091 | 9281 | 62 | 16667 | 5
5 | 9091 | 9281 | 62 | 16667 | 6
5 | 8797 | 8987 | 62 | 16667 | 7
5 | 8485 | 8675 | 62 | 16667 | 8
5 | 8485 | 8675 | 62 | 16667 | 9
5 | 8191 | 8381 | 62 | 16667 | 10
5 | 7879 | 8069 | 62 | 16667 | 11
5 | 7879 | 8069 | 62 | 16667 | 12
5 | 7585 | 7775 | 62 | 16667 | 13
5 | 7585 | 7775 | 62 | 16667 | 14
5 | 7273 | 7463 | 62 | 16667 | 15
5 | 10303 | 10493 | 63 | 16667 | 0
5 | 10009 | 10199 | 63 | 16667 | 1
5 | 10009 | 10199 | 63 | 16667 | 2
5 | 9697 | 9887 | 63 | 16667 | 3
5 | 9403 | 9593 | 63 | 16667 | 4
5 | 9403 | 9593 | 63 | 16667 | 5
5 | 9091 | 9281 | 63 | 16667 | 6
5 | 9091 | 9281 | 63 | 16667 | 7
5 | 8797 | 8987 | 63 | 16667 | 8
5 | 8485 | 8675 | 63 | 16667 | 9
5 | 8485 | 8675 | 63 | 16667 | 10
5 | 8191 | 8381 | 63 | 16667 | 11
5 | 7879 | 8069 | 63 | 16667 | 12
5 | 7879 | 8069 | 63 | 16667 | 13
5 | 7585 | 7775 | 63 | 16667 | 14
5 | 7273 | 7463 | 63 | 16667 | 15
5 | 10615 | 10805 | 64 | 16667 | 0
5 | 10303 | 10493 | 64 | 16667 | 1
5 | 10009 | 10199 | 64 | 16667 | 2
5 | 10009 | 10199 | 64 | 16667 | 3
5 | 9697 | 9887 | 64 | 16667 | 4
5 | 9403 | 9593 | 64 | 16667 | 5
5 | 9403 | 9593 | 64 | 16667 | 6
5 | 9091 | 9281 | 64 | 16667 | 7
5 | 8797 | 8987 | 64 | 16667 | 8
5 | 8797 | 8987 | 64 | 16667 | 9
5 | 8485 | 8675 | 64 | 16667 | 10
5 | 8191 | 8381 | 64 | 16667 | 11
5 | 8191 | 8381 | 64 | 16667 | 12
5 | 7879 | 8069 | 64 | 16667 | 13
5 | 7585 | 7775 | 64 | 16667 | 14
5 | 7585 | 7775 | 64 | 16667 | 15
5 | 10615 | 10805 | 65 | 16667 | 0
5 | 10303 | 10493 | 65 | 16667 | 1
5 | 10303 | 10493 | 65 | 16667 | 2
5 | 10009 | 10199 | 65 | 16667 | 3
5 | 9697 | 9887 | 65 | 16667 | 4
5 | 9697 | 9887 | 65 | 16667 | 5
5 | 9403 | 9593 | 65 | 16667 | 6
5 | 9091 | 9281 | 65 | 16667 | 7
5 | 9091 | 9281 | 65 | 16667 | 8
5 | 8797 | 8987 | 65 | 16667 | 9
5 | 8485 | 8675 | 65 | 16667 | 10
5 | 8485 | 8675 | 65 | 16667 | 11
5 | 8191 | 8381 | 65 | 16667 | 12
5 | 7879 | 8069 | 65 | 16667 | 13
5 | 7879 | 8069 | 65 | 16667 | 14
5 | 7585 | 7775 | 65 | 16667 | 15
5 | 10909 | 11099 | 66 | 16667 | 0
5 | 10615 | 10805 | 66 | 16667 | 1
5 | 10303 | 10493 | 66 | 16667 | 2
5 | 10303 | 10493 | 66 | 16667 | 3
5 | 10009 | 10199 | 66 | 16667 | 4
5 | 9697 | 9887 | 66 | 16667 | 5
5 | 9403 | 9593 | 66 | 16667 | 6
5 | 9403 | 9593 | 66 | 16667 | 7
5 | 9091 | 9281 | 66 | 16667 | 8
5 | 8797 | 8987 | 66 | 16667 | 9
5 | 8797 | 8987 | 66 | 16667 | 10
5 | 8485 | 8675 | 66 | 16667 | 11
5 | 8191 | 8381 | 66 | 16667 | 12
5 | 8191 | 8381 | 66 | 16667 | 13
5 | 7879 | 8069 | 66 | 16667 | 14
5 | 7585 | 7775 | 66 | 16667 | 15
5 | 10909 | 11099 | 67 | 16667 | 0
5 | 10615 | 10805 | 67 | 16667 | 1
5 | 10615 | 10805 | 67 | 16667 | 2
5 | 10303 | 10493 | 67 | 16667 | 3
5 | 10009 | 10199 | 67 | 16667 | 4
5 | 10009 | 10199 | 67 | 16667 | 5
5 | 9697 | 9887 | 67 | 16667 | 6
5 | 9403 | 9593 | 67 | 16667 | 7
5 | 9091 | 9281 | 67 | 16667 | 8
5 | 9091 | 9281 | 67 | 16667 | 9
5 | 8797 | 8987 | 67 | 16667 | 10
5 | 8485 | 8675 | 67 | 16667 | 11
5 | 8485 | 8675 | 67 | 16667 | 12
5 | 8191 | 8381 | 67 | 16667 | 13
5 | 7879 | 8069 | 67 | 16667 | 14
5 | 7879 | 8069 | 67 | 16667 | 15
5 | 11221 | 11411 | 68 | 16667 | 0
5 | 10909 | 11099 | 68 | 16667 | 1
5 | 10615 | 10805 | 68 | 16667 | 2
5 | 10303 | 10493 | 68 | 16667 | 3
5 | 10303 | 10493 | 68 | 16667 | 4
5 | 10009 | 10199 | 68 | 16667 | 5
5 | 9697 | 9887 | 68 | 16667 | 6
5 | 9697 | 9887 | 68 | 16667 | 7
5 | 9403 | 9593 | 68 | 16667 | 8
5 | 9091 | 9281 | 68 | 16667 | 9
5 | 9091 | 9281 | 68 | 16667 | 10
5 | 8797 | 8987 | 68 | 16667 | 11
5 | 8485 | 8675 | 68 | 16667 | 12
5 | 8191 | 8381 | 68 | 16667 | 13
5 | 8191 | 8381 | 68 | 16667 | 14
5 | 7879 | 8069 | 68 | 16667 | 15
5 | 11221 | 11411 | 69 | 16667 | 0
5 | 10909 | 11099 | 69 | 16667 | 1
5 | 10909 | 11099 | 69 | 16667 | 2
5 | 10615 | 10805 | 69 | 16667 | 3
5 | 10303 | 10493 | 69 | 16667 | 4
5 | 10303 | 10493 | 69 | 16667 | 5
5 | 10009 | 10199 | 69 | 16667 | 6
5 | 9697 | 9887 | 69 | 16667 | 7
5 | 9403 | 9593 | 69 | 16667 | 8
5 | 9403 | 9593 | 69 | 16667 | 9
5 | 9091 | 9281 | 69 | 16667 | 10
5 | 8797 | 8987 | 69 | 16667 | 11
5 | 8485 | 8675 | 69 | 16667 | 12
5 | 8485 | 8675 | 69 | 16667 | 13
5 | 8191 | 8381 | 69 | 16667 | 14
5 | 7879 | 8069 | 69 | 16667 | 15
5 | 11515 | 11705 | 70 | 16667 | 0
5 | 11221 | 11411 | 70 | 16667 | 1
5 | 10909 | 11099 | 70 | 16667 | 2
5 | 10615 | 10805 | 70 | 16667 | 3
5 | 10615 | 10805 | 70 | 16667 | 4
5 | 10303 | 10493 | 70 | 16667 | 5
5 | 10009 | 10199 | 70 | 16667 | 6
5 | 9697 | 9887 | 70 | 16667 | 7
5 | 9697 | 9887 | 70 | 16667 | 8
5 | 9403 | 9593 | 70 | 16667 | 9
5 | 9091 | 9281 | 70 | 16667 | 10
5 | 9091 | 9281 | 70 | 16667 | 11
5 | 8797 | 8987 | 70 | 16667 | 12
5 | 8485 | 8675 | 70 | 16667 | 13
5 | 8191 | 8381 | 70 | 16667 | 14
5 | 8191 | 8381 | 70 | 16667 | 15
5 | 11515 | 11705 | 71 | 16667 | 0
5 | 11221 | 11411 | 71 | 16667 | 1
5 | 11221 | 11411 | 71 | 16667 | 2
5 | 10909 | 11099 | 71 | 16667 | 3
5 | 10615 | 10805 | 71 | 16667 | 4
5 | 10303 | 10493 | 71 | 16667 | 5
5 | 10303 | 10493 | 71 | 16667 | 6
5 | 10009 | 10199 | 71 | 16667 | 7
5 | 9697 | 9887 | 71 | 16667 | 8
5 | 9403 | 9593 | 71 | 16667 | 9
5 | 9403 | 9593 | 71 | 16667 | 10
5 | 9091 | 9281 | 71 | 16667 | 11
5 | 8797 | 8987 | 71 | 16667 | 12
5 | 8485 | 8675 | 71 | 16667 | 13
5 | 8485 | 8675 | 71 | 16667 | 14
5 | 8191 | 8381 | 71 | 16667 | 15
5 | 11827 | 12017 | 72 | 16667 | 0
5 | 11515 | 11705 | 72 | 16667 | 1
5 | 11221 | 11411 | 72 | 16667 | 2
5 | 10909 | 11099 | 72 | 16667 | 3
5 | 10909 | 11099 | 72 | 16667 | 4
5 | 10615 | 10805 | 72 | 16667 | 5
5 | 10303 | 10493 | 72 | 16667 | 6
5 | 10009 | 10199 | 72 | 16667 | 7
5 | 10009 | 10199 | 72 | 16667 | 8
5 | 9697 | 9887 | 72 | 16667 | 9
5 | 9403 | 9593 | 72 | 16667 | 10
5 | 9091 | 9281 | 72 | 16667 | 11
5 | 9091 | 9281 | 72 | 16667 | 12
5 | 8797 | 8987 | 72 | 16667 | 13
5 | 8485 | 8675 | 72 | 16667 | 14
5 | 8191 | 8381 | 72 | 16667 | 15
5 | 11827 | 12017 | 73 | 16667 | 0
5 | 11515 | 11705 | 73 | 16667 | 1
5 | 11515 | 11705 | 73 | 16667 | 2
5 | 11221 | 11411 | 73 | 16667 | 3
5 | 10909 | 11099 | 73 | 16667 | 4
5 | 10615 | 10805 | 73 | 16667 | 5
5 | 10615 | 10805 | 73 | 16667 | 6
5 | 10303 | 10493 | 73 | 16667 | 7
5 | 10009 | 10199 | 73 | 16667 | 8
5 | 9697 | 9887 | 73 | 16667 | 9
5 | 9403 | 9593 | 73 | 16667 | 10
5 | 9403 | 9593 | 73 | 16667 | 11
5 | 9091 | 9281 | 73 | 16667 | 12
5 | 8797 | 8987 | 73 | 16667 | 13
5 | 8485 | 8675 | 73 | 16667 | 14
5 | 8485 | 8675 | 73 | 16667 | 15
5 | 12121 | 12311 | 74 | 16667 | 0
5 | 11827 | 12017 | 74 | 16667 | 1
5 | 11515 | 11705 | 74 | 16667 | 2
5 | 11221 | 11411 | 74 | 16667 | 3
5 | 11221 | 11411 | 74 | 16667 | 4
5 | 10909 | 11099 | 74 | 16667 | 5
5 | 10615 | 10805 | 74 | 16667 | 6
5 | 10303 | 10493 | 74 | 16667 | 7
5 | 10009 | 10199 | 74 | 16667 | 8
5 | 10009 | 10199 | 74 | 16667 | 9
5 | 9697 | 9887 | 74 | 16667 | 10
5 | 9403 | 9593 | 74 | 16667 | 11
5 | 9091 | 9281 | 74 | 16667 | 12
5 | 9091 | 9281 | 74 | 16667 | 13
5 | 8797 | 8987 | 74 | 16667 | 14
5 | 8485 | 8675 | 74 | 16667 | 15
5 | 12121 | 12311 | 75 | 16667 | 0
5 | 11827 | 12017 | 75 | 16667 | 1
5 | 11827 | 12017 | 75 | 16667 | 2
5 | 11515 | 11705 | 75 | 16667 | 3
5 | 11221 | 11411 | 75 | 16667 | 4
5 | 10909 | 11099 | 75 | 16667 | 5
5 | 10615 | 10805 | 75 | 16667 | 6
5 | 10615 | 10805 | 75 | 16667 | 7
5 | 10303 | 10493 | 75 | 16667 | 8
5 | 10009 | 10199 | 75 | 16667 | 9
5 | 9697 | 9887 | 75 | 16667 | 10
5 | 9697 | 9887 | 75 | 16667 | 11
5 | 9403 | 9593 | 75 | 16667 | 12
5 | 9091 | 9281 | 75 | 16667 | 13
5 | 8797 | 8987 | 75 | 16667 | 14
5 | 8485 | 8675 | 75 | 16667 | 15
5 | 12433 | 12623 | 76 | 16667 | 0
5 | 12121 | 12311 | 76 | 16667 | 1
5 | 11827 | 12017 | 76 | 16667 | 2
5 | 11515 | 11705 | 76 | 16667 | 3
5 | 11221 | 11411 | 76 | 16667 | 4
5 | 11221 | 11411 | 76 | 16667 | 5
5 | 10909 | 11099 | 76 | 16667 | 6
5 | 10615 | 10805 | 76 | 16667 | 7
5 | 10303 | 10493 | 76 | 16667 | 8
5 | 10009 | 10199 | 76 | 16667 | 9
5 | 10009 | 10199 | 76 | 16667 | 10
5 | 9697 | 9887 | 76 | 16667 | 11
5 | 9403 | 9593 | 76 | 16667 | 12
5 | 9091 | 9281 | 76 | 16667 | 13
5 | 8797 | 8987 | 76 | 16667 | 14
5 | 8797 | 8987 | 76 | 16667 | 15
5 | 12433 | 12623 | 77 | 16667 | 0
5 | 12121 | 12311 | 77 | 16667 | 1
5 | 12121 | 12311 | 77 | 16667 | 2
5 | 11827 | 12017 | 77 | 16667 | 3
5 | 11515 | 11705 | 77 | 16667 | 4
5 | 11221 | 11411 | 77 | 16667 | 5
5 | 10909 | 11099 | 77 | 16667 | 6
5 | 10909 | 11099 | 77 | 16667 | 7
5 | 10615 | 10805 | 77 | 16667 | 8
5 | 10303 | 10493 | 77 | 16667 | 9
5 | 10009 | 10199 | 77 | 16667 | 10
5 | 9697 | 9887 | 77 | 16667 | 11
5 | 9403 | 9593 | 77 | 16667 | 12
5 | 9403 | 9593 | 77 | 16667 | 13
5 | 9091 | 9281 | 77 | 16667 | 14
5 | 8797 | 8987 | 77 | 16667 | 15
5 | 12727 | 12917 | 78 | 16667 | 0
5 | 12433 | 12623 | 78 | 16667 | 1
5 | 12121 | 12311 | 78 | 16667 | 2
5 | 11827 | 12017 | 78 | 16667 | 3
5 | 11515 | 11705 | 78 | 16667 | 4
5 | 11515 | 11705 | 78 | 16667 | 5
5 | 11221 | 11411 | 78 | 16667 | 6
5 | 10909 | 11099 | 78 | 16667 | 7
5 | 10615 | 10805 | 78 | 16667 | 8
5 | 10303 | 10493 | 78 | 16667 | 9
5 | 10009 | 10199 | 78 | 16667 | 10
5 | 10009 | 10199 | 78 | 16667 | 11
5 | 9697 | 9887 | 78 | 16667 | 12
5 | 9403 | 9593 | 78 | 16667 | 13
5 | 9091 | 9281 | 78 | 16667 | 14
5 | 8797 | 8987 | 78 | 16667 | 15
5 | 12727 | 12917 | 79 | 16667 | 0
5 | 12433 | 12623 | 79 | 16667 | 1
5 | 12121 | 12311 | 79 | 16667 | 2
5 | 12121 | 12311 | 79 | 16667 | 3
5 | 11827 | 12017 | 79 | 16667 | 4
5 | 11515 | 11705 | 79 | 16667 | 5
5 | 11221 | 11411 | 79 | 16667 | 6
5 | 10909 | 11099 | 79 | 16667 | 7
5 | 10909 | 11099 | 79 | 16667 | 8
5 | 10615 | 10805 | 79 | 16667 | 9
5 | 10303 | 10493 | 79 | 16667 | 10
5 | 10009 | 10199 | 79 | 16667 | 11
5 | 9697 | 9887 | 79 | 16667 | 12
5 | 9403 | 9593 | 79 | 16667 | 13
5 | 9403 | 9593 | 79 | 16667 | 14
5 | 9091 | 9281 | 79 | 16667 | 15
5 | 13039 | 13229 | 80 | 16667 | 0
5 | 12727 | 12917 | 80 | 16667 | 1
5 | 12433 | 12623 | 80 | 16667 | 2
5 | 12121 | 12311 | 80 | 16667 | 3
5 | 11827 | 12017 | 80 | 16667 | 4
5 | 11515 | 11705 | 80 | 16667 | 5
5 | 11515 | 11705 | 80 | 16667 | 6
5 | 11221 | 11411 | 80 | 16667 | 7
5 | 10909 | 11099 | 80 | 16667 | 8
5 | 10615 | 10805 | 80 | 16667 | 9
5 | 10303 | 10493 | 80 | 16667 | 10
5 | 10009 | 10199 | 80 | 16667 | 11
5 | 10009 | 10199 | 80 | 16667 | 12
5 | 9697 | 9887 | 80 | 16667 | 13
5 | 9403 | 9593 | 80 | 16667 | 14
5 | 9091 | 9281 | 80 | 16667 | 15
5 | 13039 | 13229 | 81 | 16667 | 0
5 | 12727 | 12917 | 81 | 16667 | 1
5 | 12433 | 12623 | 81 | 16667 | 2
5 | 12433 | 12623 | 81 | 16667 | 3
5 | 12121 | 12311 | 81 | 16667 | 4
5 | 11827 | 12017 | 81 | 16667 | 5
5 | 11515 | 11705 | 81 | 16667 | 6
5 | 11221 | 11411 | 81 | 16667 | 7
5 | 10909 | 11099 | 81 | 16667 | 8
5 | 10909 | 11099 | 81 | 16667 | 9
5 | 10615 | 10805 | 81 | 16667 | 10
5 | 10303 | 10493 | 81 | 16667 | 11
5 | 10009 | 10199 | 81 | 16667 | 12
5 | 9697 | 9887 | 81 | 16667 | 13
5 | 9403 | 9593 | 81 | 16667 | 14
5 | 9091 | 9281 | 81 | 16667 | 15
5 | 13333 | 13523 | 82 | 16667 | 0
5 | 13039 | 13229 | 82 | 16667 | 1
5 | 12727 | 12917 | 82 | 16667 | 2
5 | 12433 | 12623 | 82 | 16667 | 3
5 | 12121 | 12311 | 82 | 16667 | 4
5 | 11827 | 12017 | 82 | 16667 | 5
5 | 11515 | 11705 | 82 | 16667 | 6
5 | 11515 | 11705 | 82 | 16667 | 7
5 | 11221 | 11411 | 82 | 16667 | 8
5 | 10909 | 11099 | 82 | 16667 | 9
5 | 10615 | 10805 | 82 | 16667 | 10
5 | 10303 | 10493 | 82 | 16667 | 11
5 | 10009 | 10199 | 82 | 16667 | 12
5 | 9697 | 9887 | 82 | 16667 | 13
5 | 9697 | 9887 | 82 | 16667 | 14
5 | 9403 | 9593 | 82 | 16667 | 15
5 | 13333 | 13523 | 83 | 16667 | 0
5 | 13039 | 13229 | 83 | 16667 | 1
5 | 12727 | 12917 | 83 | 16667 | 2
5 | 12727 | 12917 | 83 | 16667 | 3
5 | 12433 | 12623 | 83 | 16667 | 4
5 | 12121 | 12311 | 83 | 16667 | 5
5 | 11827 | 12017 | 83 | 16667 | 6
5 | 11515 | 11705 | 83 | 16667 | 7
5 | 11221 | 11411 | 83 | 16667 | 8
5 | 10909 | 11099 | 83 | 16667 | 9
5 | 10615 | 10805 | 83 | 16667 | 10
5 | 10615 | 10805 | 83 | 16667 | 11
5 | 10303 | 10493 | 83 | 16667 | 12
5 | 10009 | 10199 | 83 | 16667 | 13
5 | 9697 | 9887 | 83 | 16667 | 14
5 | 9403 | 9593 | 83 | 16667 | 15
5 | 13645 | 13835 | 84 | 16667 | 0
5 | 13333 | 13523 | 84 | 16667 | 1
5 | 13039 | 13229 | 84 | 16667 | 2
5 | 12727 | 12917 | 84 | 16667 | 3
5 | 12433 | 12623 | 84 | 16667 | 4
5 | 12121 | 12311 | 84 | 16667 | 5
5 | 11827 | 12017 | 84 | 16667 | 6
5 | 11515 | 11705 | 84 | 16667 | 7
5 | 11515 | 11705 | 84 | 16667 | 8
5 | 11221 | 11411 | 84 | 16667 | 9
5 | 10909 | 11099 | 84 | 16667 | 10
5 | 10615 | 10805 | 84 | 16667 | 11
5 | 10303 | 10493 | 84 | 16667 | 12
5 | 10009 | 10199 | 84 | 16667 | 13
5 | 9697 | 9887 | 84 | 16667 | 14
5 | 9403 | 9593 | 84 | 16667 | 15
5 | 13645 | 13835 | 85 | 16667 | 0
5 | 13333 | 13523 | 85 | 16667 | 1
5 | 13039 | 13229 | 85 | 16667 | 2
5 | 12727 | 12917 | 85 | 16667 | 3
5 | 12727 | 12917 | 85 | 16667 | 4
5 | 12433 | 12623 | 85 | 16667 | 5
5 | 12121 | 12311 | 85 | 16667 | 6
5 | 11827 | 12017 | 85 | 16667 | 7
5 | 11515 | 11705 | 85 | 16667 | 8
5 | 11221 | 11411 | 85 | 16667 | 9
5 | 10909 | 11099 | 85 | 16667 | 10
5 | 10615 | 10805 | 85 | 16667 | 11
5 | 10303 | 10493 | 85 | 16667 | 12
5 | 10303 | 10493 | 85 | 16667 | 13
5 | 10009 | 10199 | 85 | 16667 | 14
5 | 9697 | 9887 | 85 | 16667 | 15
5 | 13939 | 14129 | 86 | 16667 | 0
5 | 13645 | 13835 | 86 | 16667 | 1
5 | 13333 | 13523 | 86 | 16667 | 2
5 | 13039 | 13229 | 86 | 16667 | 3
5 | 12727 | 12917 | 86 | 16667 | 4
5 | 12433 | 12623 | 86 | 16667 | 5
5 | 12121 | 12311 | 86 | 16667 | 6
5 | 11827 | 12017 | 86 | 16667 | 7
5 | 11515 | 11705 | 86 | 16667 | 8
5 | 11515 | 11705 | 86 | 16667 | 9
5 | 11221 | 11411 | 86 | 16667 | 10
5 | 10909 | 11099 | 86 | 16667 | 11
5 | 10615 | 10805 | 86 | 16667 | 12
5 | 10303 | 10493 | 86 | 16667 | 13
5 | 10009 | 10199 | 86 | 16667 | 14
5 | 9697 | 9887 | 86 | 16667 | 15
5 | 13939 | 14129 | 87 | 16667 | 0
5 | 13645 | 13835 | 87 | 16667 | 1
5 | 13333 | 13523 | 87 | 16667 | 2
5 | 13039 | 13229 | 87 | 16667 | 3
5 | 13039 | 13229 | 87 | 16667 | 4
5 | 12727 | 12917 | 87 | 16667 | 5
5 | 12433 | 12623 | 87 | 16667 | 6
5 | 12121 | 12311 | 87 | 16667 | 7
5 | 11827 | 12017 | 87 | 16667 | 8
5 | 11515 | 11705 | 87 | 16667 | 9
5 | 11221 | 11411 | 87 | 16667 | 10
5 | 10909 | 11099 | 87 | 16667 | 11
5 | 10615 | 10805 | 87 | 16667 | 12
5 | 10303 | 10493 | 87 | 16667 | 13
5 | 10009 | 10199 | 87 | 16667 | 14
5 | 9697 | 9887 | 87 | 16667 | 15
5 | 14251 | 14441 | 88 | 16667 | 0
5 | 13939 | 14129 | 88 | 16667 | 1
5 | 13645 | 13835 | 88 | 16667 | 2
5 | 13333 | 13523 | 88 | 16667 | 3
5 | 13039 | 13229 | 88 | 16667 | 4
5 | 12727 | 12917 | 88 | 16667 | 5
5 | 12433 | 12623 | 88 | 16667 | 6
5 | 12121 | 12311 | 88 | 16667 | 7
5 | 11827 | 12017 | 88 | 16667 | 8
5 | 11515 | 11705 | 88 | 16667 | 9
5 | 11221 | 11411 | 88 | 16667 | 10
5 | 10909 | 11099 | 88 | 16667 | 11
5 | 10909 | 11099 | 88 | 16667 | 12
5 | 10615 | 10805 | 88 | 16667 | 13
5 | 10303 | 10493 | 88 | 16667 | 14
5 | 10009 | 10199 | 88 | 16667 | 15
5 | 14251 | 14441 | 89 | 16667 | 0
5 | 13939 | 14129 | 89 | 16667 | 1
5 | 13645 | 13835 | 89 | 16667 | 2
5 | 13333 | 13523 | 89 | 16667 | 3
5 | 13039 | 13229 | 89 | 16667 | 4
5 | 12727 | 12917 | 89 | 16667 | 5
5 | 12727 | 12917 | 89 | 16667 | 6
5 | 12433 | 12623 | 89 | 16667 | 7
5 | 12121 | 12311 | 89 | 16667 | 8
5 | 11827 | 12017 | 89 | 16667 | 9
5 | 11515 | 11705 | 89 | 16667 | 10
5 | 11221 | 11411 | 89 | 16667 | 11
5 | 10909 | 11099 | 89 | 16667 | 12
5 | 10615 | 10805 | 89 | 16667 | 13
5 | 10303 | 10493 | 89 | 16667 | 14
5 | 10009 | 10199 | 89 | 16667 | 15
5 | 14545 | 14735 | 90 | 16667 | 0
5 | 14251 | 14441 | 90 | 16667 | 1
5 | 13939 | 14129 | 90 | 16667 | 2
5 | 13645 | 13835 | 90 | 16667 | 3
5 | 13333 | 13523 | 90 | 16667 | 4
5 | 13039 | 13229 | 90 | 16667 | 5
5 | 12727 | 12917 | 90 | 16667 | 6
5 | 12433 | 12623 | 90 | 16667 | 7
5 | 12121 | 12311 | 90 | 16667 | 8
5 | 11827 | 12017 | 90 | 16667 | 9
5 | 11515 | 11705 | 90 | 16667 | 10
5 | 11221 | 11411 | 90 | 16667 | 11
5 | 10909 | 11099 | 90 | 16667 | 12
5 | 10615 | 10805 | 90 | 16667 | 13
5 | 10303 | 10493 | 90 | 16667 | 14
5 | 10009 | 10199 | 90 | 16667 | 15
5 | 14545 | 14735 | 91 | 16667 | 0
5 | 14251 | 14441 | 91 | 16667 | 1
5 | 13939 | 14129 | 91 | 16667 | 2
5 | 13645 | 13835 | 91 | 16667 | 3
5 | 13333 | 13523 | 91 | 16667 | 4
5 | 13039 | 13229 | 91 | 16667 | 5
5 | 12727 | 12917 | 91 | 16667 | 6
5 | 12433 | 12623 | 91 | 16667 | 7
5 | 12121 | 12311 | 91 | 16667 | 8
5 | 11827 | 12017 | 91 | 16667 | 9
5 | 11515 | 11705 | 91 | 16667 | 10
5 | 11221 | 11411 | 91 | 16667 | 11
5 | 10909 | 11099 | 91 | 16667 | 12
5 | 10615 | 10805 | 91 | 16667 | 13
5 | 10303 | 10493 | 91 | 16667 | 14
5 | 10009 | 10199 | 91 | 16667 | 15
5 | 14545 | 14735 | 92 | 16667 | 0
5 | 14251 | 14441 | 92 | 16667 | 1
5 | 13939 | 14129 | 92 | 16667 | 2
5 | 13645 | 13835 | 92 | 16667 | 3
5 | 13333 | 13523 | 92 | 16667 | 4
5 | 13039 | 13229 | 92 | 16667 | 5
5 | 12727 | 12917 | 92 | 16667 | 6
5 | 12433 | 12623 | 92 | 16667 | 7
5 | 12121 | 12311 | 92 | 16667 | 8
5 | 11827 | 12017 | 92 | 16667 | 9
5 | 11515 | 11705 | 92 | 16667 | 10
5 | 11221 | 11411 | 92 | 16667 | 11
5 | 10909 | 11099 | 92 | 16667 | 12
5 | 10615 | 10805 | 92 | 16667 | 13
5 | 10303 | 10493 | 92 | 16667 | 14
5 | 10009 | 10199 | 92 | 16667 | 15
5 | 14545 | 14735 | 93 | 16667 | 0
5 | 14251 | 14441 | 93 | 16667 | 1
5 | 13939 | 14129 | 93 | 16667 | 2
5 | 13645 | 13835 | 93 | 16667 | 3
5 | 13333 | 13523 | 93 | 16667 | 4
5 | 13039 | 13229 | 93 | 16667 | 5
5 | 12727 | 12917 | 93 | 16667 | 6
5 | 12433 | 12623 | 93 | 16667 | 7
5 | 12121 | 12311 | 93 | 16667 | 8
5 | 11827 | 12017 | 93 | 16667 | 9
5 | 11515 | 11705 | 93 | 16667 | 10
5 | 11221 | 11411 | 93 | 16667 | 11
5 | 10909 | 11099 | 93 | 16667 | 12
5 | 10615 | 10805 | 93 | 16667 | 13
5 | 10303 | 10493 | 93 | 16667 | 14
5 | 10009 | 10199 | 93 | 16667 | 15
5 | 14545 | 14735 | 94 | 16667 | 0
5 | 14251 | 14441 | 94 | 16667 | 1
5 | 13939 | 14129 | 94 | 16667 | 2
5 | 13645 | 13835 | 94 | 16667 | 3
5 | 13333 | 13523 | 94 | 16667 | 4
5 | 13039 | 13229 | 94 | 16667 | 5
5 | 12727 | 12917 | 94 | 16667 | 6
5 | 12433 | 12623 | 94 | 16667 | 7
5 | 12121 | 12311 | 94 | 16667 | 8
5 | 11827 | 12017 | 94 | 16667 | 9
5 | 11515 | 11705 | 94 | 16667 | 10
5 | 11221 | 11411 | 94 | 16667 | 11
5 | 10909 | 11099 | 94 | 16667 | 12
5 | 10615 | 10805 | 94 | 16667 | 13
5 | 10303 | 10493 | 94 | 16667 | 14
5 | 10009 | 10199 | 94 | 16667 | 15
5 | 14545 | 14735 | 95 | 16667 | 0
5 | 14251 | 14441 | 95 | 16667 | 1
5 | 13939 | 14129 | 95 | 16667 | 2
5 | 13645 | 13835 | 95 | 16667 | 3
5 | 13333 | 13523 | 95 | 16667 | 4
5 | 13039 | 13229 | 95 | 16667 | 5
5 | 12727 | 12917 | 95 | 16667 | 6
5 | 12433 | 12623 | 95 | 16667 | 7
5 | 12121 | 12311 | 95 | 16667 | 8
5 | 11827 | 12017 | 95 | 16667 | 9
5 | 11515 | 11705 | 95 | 16667 | 10
5 | 11221 | 11411 | 95 | 16667 | 11
5 | 10909 | 11099 | 95 | 16667 | 12
5 | 10615 | 10805 | 95 | 16667 | 13
5 | 10303 | 10493 | 95 | 16667 | 14
5 | 10009 | 10199 | 95 | 16667 | 15
5 | 14545 | 14735 | 96 | 16667 | 0
5 | 14251 | 14441 | 96 | 16667 | 1
5 | 13939 | 14129 | 96 | 16667 | 2
5 | 13645 | 13835 | 96 | 16667 | 3
5 | 13333 | 13523 | 96 | 16667 | 4
5 | 13039 | 13229 | 96 | 16667 | 5
5 | 12727 | 12917 | 96 | 16667 | 6
5 | 12433 | 12623 | 96 | 16667 | 7
5 | 12121 | 12311 | 96 | 16667 | 8
5 | 11827 | 12017 | 96 | 16667 | 9
5 | 11515 | 11705 | 96 | 16667 | 10
5 | 11221 | 11411 | 96 | 16667 | 11
5 | 10909 | 11099 | 96 | 16667 | 12
5 | 10615 | 10805 | 96 | 16667 | 13
5 | 10303 | 10493 | 96 | 16667 | 14
5 | 10009 | 10199 | 96 | 16667 | 15
5 | 14545 | 14735 | 97 | 16667 | 0
5 | 14251 | 14441 | 97 | 16667 | 1
5 | 13939 | 14129 | 97 | 16667 | 2
5 | 13645 | 13835 | 97 | 16667 | 3
5 | 13333 | 13523 | 97 | 16667 | 4
5 | 13039 | 13229 | 97 | 16667 | 5
5 | 12727 | 12917 | 97 | 16667 | 6
5 | 12433 | 12623 | 97 | 16667 | 7
5 | 12121 | 12311 | 97 | 16667 | 8
5 | 11827 | 12017 | 97 | 16667 | 9
5 | 11515 | 11705 | 97 | 16667 | 10
5 | 11221 | 11411 | 97 | 16667 | 11
5 | 10909 | 11099 | 97 | 16667 | 12
5 | 10615 | 10805 | 97 | 16667 | 13
5 | 10303 | 10493 | 97 | 16667 | 14
5 | 10009 | 10199 | 97 | 16667 | 15
5 | 14545 | 14735 | 98 | 16667 | 0
5 | 14251 | 14441 | 98 | 16667 | 1
5 | 13939 | 14129 | 98 | 16667 | 2
5 | 13645 | 13835 | 98 | 16667 | 3
5 | 13333 | 13523 | 98 | 16667 | 4
5 | 13039 | 13229 | 98 | 16667 | 5
5 | 12727 | 12917 | 98 | 16667 | 6
5 | 12433 | 12623 | 98 | 16667 | 7
5 | 12121 | 12311 | 98 | 16667 | 8
5 | 11827 | 12017 | 98 | 16667 | 9
5 | 11515 | 11705 | 98 | 16667 | 10
5 | 11221 | 11411 | 98 | 16667 | 11
5 | 10909 | 11099 | 98 | 16667 | 12
5 | 10615 | 10805 | 98 | 16667 | 13
5 | 10303 | 10493 | 98 | 16667 | 14
5 | 10009 | 10199 | 98 | 16667 | 15
5 | 14545 | 14735 | 99 | 16667 | 0
5 | 14251 | 14441 | 99 | 16667 | 1
5 | 13939 | 14129 | 99 | 16667 | 2
5 | 13645 | 13835 | 99 | 16667 | 3
5 | 13333 | 13523 | 99 | 16667 | 4
5 | 13039 | 13229 | 99 | 16667 | 5
5 | 12727 | 12917 | 99 | 16667 | 6
5 | 12433 | 12623 | 99 | 16667 | 7
5 | 12121 | 12311 | 99 | 16667 | 8
5 | 11827 | 12017 | 99 | 16667 | 9
5 | 11515 | 11705 | 99 | 16667 | 10
5 | 11221 | 11411 | 99 | 16667 | 11
5 | 10909 | 11099 | 99 | 16667 | 12
5 | 10615 | 10805 | 99 | 16667 | 13
5 | 10303 | 10493 | 99 | 16667 | 14
5 | 10009 | 10199 | 99 | 16667 | 15
6 | 2131 | 2357 | 1 | 16667 | 0
6 | 2131 | 2357 | 1 | 16667 | 1
6 | 2131 | 2357 | 1 | 16667 | 2
6 | 2131 | 2357 | 1 | 16667 | 3
6 | 2131 | 2357 | 1 | 16667 | 4
6 | 2131 | 2357 | 1 | 16667 | 5
6 | 2131 | 2357 | 1 | 16667 | 6
6 | 2131 | 2357 | 1 | 16667 | 7
6 | 2131 | 2357 | 1 | 16667 | 8
6 | 2131 | 2357 | 1 | 16667 | 9
6 | 2131 | 2357 | 1 | 16667 | 10
6 | 2131 | 2357 | 1 | 16667 | 11
6 | 2131 | 2357 | 1 | 16667 | 12
6 | 2131 | 2357 | 1 | 16667 | 13
6 | 2131 | 2357 | 1 | 16667 | 14
6 | 2131 | 2357 | 1 | 16667 | 15
6 | 2131 | 2357 | 2 | 16667 | 0
6 | 2131 | 2357 | 2 | 16667 | 1
6 | 2131 | 2357 | 2 | 16667 | 2
6 | 2131 | 2357 | 2 | 16667 | 3
6 | 2131 | 2357 | 2 | 16667 | 4
6 | 2131 | 2357 | 2 | 16667 | 5
6 | 2131 | 2357 | 2 | 16667 | 6
6 | 2131 | 2357 | 2 | 16667 | 7
6 | 2131 | 2357 | 2 | 16667 | 8
6 | 2131 | 2357 | 2 | 16667 | 9
6 | 2131 | 2357 | 2 | 16667 | 10
6 | 2131 | 2357 | 2 | 16667 | 11
6 | 2131 | 2357 | 2 | 16667 | 12
6 | 2131 | 2357 | 2 | 16667 | 13
6 | 2131 | 2357 | 2 | 16667 | 14
6 | 2131 | 2357 | 2 | 16667 | 15
6 | 2131 | 2357 | 3 | 16667 | 0
6 | 2131 | 2357 | 3 | 16667 | 1
6 | 2131 | 2357 | 3 | 16667 | 2
6 | 2131 | 2357 | 3 | 16667 | 3
6 | 2131 | 2357 | 3 | 16667 | 4
6 | 2131 | 2357 | 3 | 16667 | 5
6 | 2131 | 2357 | 3 | 16667 | 6
6 | 2131 | 2357 | 3 | 16667 | 7
6 | 2131 | 2357 | 3 | 16667 | 8
6 | 2131 | 2357 | 3 | 16667 | 9
6 | 2131 | 2357 | 3 | 16667 | 10
6 | 2131 | 2357 | 3 | 16667 | 11
6 | 2131 | 2357 | 3 | 16667 | 12
6 | 2131 | 2357 | 3 | 16667 | 13
6 | 2131 | 2357 | 3 | 16667 | 14
6 | 2131 | 2357 | 3 | 16667 | 15
6 | 2131 | 2357 | 4 | 16667 | 0
6 | 2131 | 2357 | 4 | 16667 | 1
6 | 2131 | 2357 | 4 | 16667 | 2
6 | 2131 | 2357 | 4 | 16667 | 3
6 | 2131 | 2357 | 4 | 16667 | 4
6 | 2131 | 2357 | 4 | 16667 | 5
6 | 2131 | 2357 | 4 | 16667 | 6
6 | 2131 | 2357 | 4 | 16667 | 7
6 | 2131 | 2357 | 4 | 16667 | 8
6 | 2131 | 2357 | 4 | 16667 | 9
6 | 2131 | 2357 | 4 | 16667 | 10
6 | 2131 | 2357 | 4 | 16667 | 11
6 | 2131 | 2357 | 4 | 16667 | 12
6 | 2131 | 2357 | 4 | 16667 | 13
6 | 2131 | 2357 | 4 | 16667 | 14
6 | 2131 | 2357 | 4 | 16667 | 15
6 | 2131 | 2357 | 5 | 16667 | 0
6 | 2131 | 2357 | 5 | 16667 | 1
6 | 2131 | 2357 | 5 | 16667 | 2
6 | 2131 | 2357 | 5 | 16667 | 3
6 | 2131 | 2357 | 5 | 16667 | 4
6 | 2131 | 2357 | 5 | 16667 | 5
6 | 2131 | 2357 | 5 | 16667 | 6
6 | 2131 | 2357 | 5 | 16667 | 7
6 | 2131 | 2357 | 5 | 16667 | 8
6 | 2131 | 2357 | 5 | 16667 | 9
6 | 2131 | 2357 | 5 | 16667 | 10
6 | 2131 | 2357 | 5 | 16667 | 11
6 | 2131 | 2357 | 5 | 16667 | 12
6 | 2131 | 2357 | 5 | 16667 | 13
6 | 2131 | 2357 | 5 | 16667 | 14
6 | 2131 | 2357 | 5 | 16667 | 15
6 | 2131 | 2357 | 6 | 16667 | 0
6 | 2131 | 2357 | 6 | 16667 | 1
6 | 2131 | 2357 | 6 | 16667 | 2
6 | 2131 | 2357 | 6 | 16667 | 3
6 | 2131 | 2357 | 6 | 16667 | 4
6 | 2131 | 2357 | 6 | 16667 | 5
6 | 2131 | 2357 | 6 | 16667 | 6
6 | 2131 | 2357 | 6 | 16667 | 7
6 | 2131 | 2357 | 6 | 16667 | 8
6 | 2131 | 2357 | 6 | 16667 | 9
6 | 2131 | 2357 | 6 | 16667 | 10
6 | 2131 | 2357 | 6 | 16667 | 11
6 | 2131 | 2357 | 6 | 16667 | 12
6 | 2131 | 2357 | 6 | 16667 | 13
6 | 2131 | 2357 | 6 | 16667 | 14
6 | 2131 | 2357 | 6 | 16667 | 15
6 | 2131 | 2357 | 7 | 16667 | 0
6 | 2131 | 2357 | 7 | 16667 | 1
6 | 2131 | 2357 | 7 | 16667 | 2
6 | 2131 | 2357 | 7 | 16667 | 3
6 | 2131 | 2357 | 7 | 16667 | 4
6 | 2131 | 2357 | 7 | 16667 | 5
6 | 2131 | 2357 | 7 | 16667 | 6
6 | 2131 | 2357 | 7 | 16667 | 7
6 | 2131 | 2357 | 7 | 16667 | 8
6 | 2131 | 2357 | 7 | 16667 | 9
6 | 2131 | 2357 | 7 | 16667 | 10
6 | 2131 | 2357 | 7 | 16667 | 11
6 | 2131 | 2357 | 7 | 16667 | 12
6 | 2131 | 2357 | 7 | 16667 | 13
6 | 2131 | 2357 | 7 | 16667 | 14
6 | 2131 | 2357 | 7 | 16667 | 15
6 | 2131 | 2357 | 8 | 16667 | 0
6 | 2131 | 2357 | 8 | 16667 | 1
6 | 2131 | 2357 | 8 | 16667 | 2
6 | 2131 | 2357 | 8 | 16667 | 3
6 | 2131 | 2357 | 8 | 16667 | 4
6 | 2131 | 2357 | 8 | 16667 | 5
6 | 2131 | 2357 | 8 | 16667 | 6
6 | 2131 | 2357 | 8 | 16667 | 7
6 | 2131 | 2357 | 8 | 16667 | 8
6 | 2131 | 2357 | 8 | 16667 | 9
6 | 2131 | 2357 | 8 | 16667 | 10
6 | 2131 | 2357 | 8 | 16667 | 11
6 | 2131 | 2357 | 8 | 16667 | 12
6 | 2131 | 2357 | 8 | 16667 | 13
6 | 2131 | 2357 | 8 | 16667 | 14
6 | 2131 | 2357 | 8 | 16667 | 15
6 | 2131 | 2357 | 9 | 16667 | 0
6 | 2131 | 2357 | 9 | 16667 | 1
6 | 2131 | 2357 | 9 | 16667 | 2
6 | 2131 | 2357 | 9 | 16667 | 3
6 | 2131 | 2357 | 9 | 16667 | 4
6 | 2131 | 2357 | 9 | 16667 | 5
6 | 2131 | 2357 | 9 | 16667 | 6
6 | 2131 | 2357 | 9 | 16667 | 7
6 | 2131 | 2357 | 9 | 16667 | 8
6 | 2131 | 2357 | 9 | 16667 | 9
6 | 2131 | 2357 | 9 | 16667 | 10
6 | 2131 | 2357 | 9 | 16667 | 11
6 | 2131 | 2357 | 9 | 16667 | 12
6 | 2131 | 2357 | 9 | 16667 | 13
6 | 2131 | 2357 | 9 | 16667 | 14
6 | 2131 | 2357 | 9 | 16667 | 15
6 | 2425 | 2651 | 10 | 16667 | 0
6 | 2131 | 2357 | 10 | 16667 | 1
6 | 2131 | 2357 | 10 | 16667 | 2
6 | 2131 | 2357 | 10 | 16667 | 3
6 | 2131 | 2357 | 10 | 16667 | 4
6 | 2131 | 2357 | 10 | 16667 | 5
6 | 2131 | 2357 | 10 | 16667 | 6
6 | 2131 | 2357 | 10 | 16667 | 7
6 | 2131 | 2357 | 10 | 16667 | 8
6 | 2131 | 2357 | 10 | 16667 | 9
6 | 2131 | 2357 | 10 | 16667 | 10
6 | 2131 | 2357 | 10 | 16667 | 11
6 | 2131 | 2357 | 10 | 16667 | 12
6 | 2131 | 2357 | 10 | 16667 | 13
6 | 2131 | 2357 | 10 | 16667 | 14
6 | 2131 | 2357 | 10 | 16667 | 15
6 | 2425 | 2651 | 11 | 16667 | 0
6 | 2425 | 2651 | 11 | 16667 | 1
6 | 2425 | 2651 | 11 | 16667 | 2
6 | 2425 | 2651 | 11 | 16667 | 3
6 | 2425 | 2651 | 11 | 16667 | 4
6 | 2131 | 2357 | 11 | 16667 | 5
6 | 2131 | 2357 | 11 | 16667 | 6
6 | 2131 | 2357 | 11 | 16667 | 7
6 | 2131 | 2357 | 11 | 16667 | 8
6 | 2131 | 2357 | 11 | 16667 | 9
6 | 2131 | 2357 | 11 | 16667 | 10
6 | 2131 | 2357 | 11 | 16667 | 11
6 | 2131 | 2357 | 11 | 16667 | 12
6 | 2131 | 2357 | 11 | 16667 | 13
6 | 2131 | 2357 | 11 | 16667 | 14
6 | 2131 | 2357 | 11 | 16667 | 15
6 | 2737 | 2963 | 12 | 16667 | 0
6 | 2425 | 2651 | 12 | 16667 | 1
6 | 2425 | 2651 | 12 | 16667 | 2
6 | 2425 | 2651 | 12 | 16667 | 3
6 | 2425 | 2651 | 12 | 16667 | 4
6 | 2425 | 2651 | 12 | 16667 | 5
6 | 2425 | 2651 | 12 | 16667 | 6
6 | 2425 | 2651 | 12 | 16667 | 7
6 | 2425 | 2651 | 12 | 16667 | 8
6 | 2131 | 2357 | 12 | 16667 | 9
6 | 2131 | 2357 | 12 | 16667 | 10
6 | 2131 | 2357 | 12 | 16667 | 11
6 | 2131 | 2357 | 12 | 16667 | 12
6 | 2131 | 2357 | 12 | 16667 | 13
6 | 2131 | 2357 | 12 | 16667 | 14
6 | 2131 | 2357 | 12 | 16667 | 15
6 | 2737 | 2963 | 13 | 16667 | 0
6 | 2737 | 2963 | 13 | 16667 | 1
6 | 2737 | 2963 | 13 | 16667 | 2
6 | 2737 | 2963 | 13 | 16667 | 3
6 | 2425 | 2651 | 13 | 16667 | 4
6 | 2425 | 2651 | 13 | 16667 | 5
6 | 2425 | 2651 | 13 | 16667 | 6
6 | 2425 | 2651 | 13 | 16667 | 7
6 | 2425 | 2651 | 13 | 16667 | 8
6 | 2425 | 2651 | 13 | 16667 | 9
6 | 2425 | 2651 | 13 | 16667 | 10
6 | 2425 | 2651 | 13 | 16667 | 11
6 | 2131 | 2357 | 13 | 16667 | 12
6 | 2131 | 2357 | 13 | 16667 | 13
6 | 2131 | 2357 | 13 | 16667 | 14
6 | 2131 | 2357 | 13 | 16667 | 15
6 | 3031 | 3257 | 14 | 16667 | 0
6 | 2737 | 2963 | 14 | 16667 | 1
6 | 2737 | 2963 | 14 | 16667 | 2
6 | 2737 | 2963 | 14 | 16667 | 3
6 | 2737 | 2963 | 14 | 16667 | 4
6 | 2737 | 2963 | 14 | 16667 | 5
6 | 2737 | 2963 | 14 | 16667 | 6
6 | 2425 | 2651 | 14 | 16667 | 7
6 | 2425 | 2651 | 14 | 16667 | 8
6 | 2425 | 2651 | 14 | 16667 | 9
6 | 2425 | 2651 | 14 | 16667 | 10
6 | 2425 | 2651 | 14 | 16667 | 11
6 | 2425 | 2651 | 14 | 16667 | 12
6 | 2425 | 2651 | 14 | 16667 | 13
6 | 2131 | 2357 | 14 | 16667 | 14
6 | 2131 | 2357 | 14 | 16667 | 15
6 | 3031 | 3257 | 15 | 16667 | 0
6 | 3031 | 3257 | 15 | 16667 | 1
6 | 3031 | 3257 | 15 | 16667 | 2
6 | 3031 | 3257 | 15 | 16667 | 3
6 | 2737 | 2963 | 15 | 16667 | 4
6 | 2737 | 2963 | 15 | 16667 | 5
6 | 2737 | 2963 | 15 | 16667 | 6
6 | 2737 | 2963 | 15 | 16667 | 7
6 | 2737 | 2963 | 15 | 16667 | 8
6 | 2737 | 2963 | 15 | 16667 | 9
6 | 2425 | 2651 | 15 | 16667 | 10
6 | 2425 | 2651 | 15 | 16667 | 11
6 | 2425 | 2651 | 15 | 16667 | 12
6 | 2425 | 2651 | 15 | 16667 | 13
6 | 2425 | 2651 | 15 | 16667 | 14
6 | 2425 | 2651 | 15 | 16667 | 15
6 | 3343 | 3569 | 16 | 16667 | 0
6 | 3031 | 3257 | 16 | 16667 | 1
6 | 3031 | 3257 | 16 | 16667 | 2
6 | 3031 | 3257 | 16 | 16667 | 3
6 | 3031 | 3257 | 16 | 16667 | 4
6 | 3031 | 3257 | 16 | 16667 | 5
6 | 3031 | 3257 | 16 | 16667 | 6
6 | 2737 | 2963 | 16 | 16667 | 7
6 | 2737 | 2963 | 16 | 16667 | 8
6 | 2737 | 2963 | 16 | 16667 | 9
6 | 2737 | 2963 | 16 | 16667 | 10
6 | 2737 | 2963 | 16 | 16667 | 11
6 | 2425 | 2651 | 16 | 16667 | 12
6 | 2425 | 2651 | 16 | 16667 | 13
6 | 2425 | 2651 | 16 | 16667 | 14
6 | 2425 | 2651 | 16 | 16667 | 15
6 | 3343 | 3569 | 17 | 16667 | 0
6 | 3343 | 3569 | 17 | 16667 | 1
6 | 3343 | 3569 | 17 | 16667 | 2
6 | 3031 | 3257 | 17 | 16667 | 3
6 | 3031 | 3257 | 17 | 16667 | 4
6 | 3031 | 3257 | 17 | 16667 | 5
6 | 3031 | 3257 | 17 | 16667 | 6
6 | 3031 | 3257 | 17 | 16667 | 7
6 | 3031 | 3257 | 17 | 16667 | 8
6 | 2737 | 2963 | 17 | 16667 | 9
6 | 2737 | 2963 | 17 | 16667 | 10
6 | 2737 | 2963 | 17 | 16667 | 11
6 | 2737 | 2963 | 17 | 16667 | 12
6 | 2737 | 2963 | 17 | 16667 | 13
6 | 2737 | 2963 | 17 | 16667 | 14
6 | 2425 | 2651 | 17 | 16667 | 15
6 | 3637 | 3863 | 18 | 16667 | 0
6 | 3343 | 3569 | 18 | 16667 | 1
6 | 3343 | 3569 | 18 | 16667 | 2
6 | 3343 | 3569 | 18 | 16667 | 3
6 | 3343 | 3569 | 18 | 16667 | 4
6 | 3343 | 3569 | 18 | 16667 | 5
6 | 3031 | 3257 | 18 | 16667 | 6
6 | 3031 | 3257 | 18 | 16667 | 7
6 | 3031 | 3257 | 18 | 16667 | 8
6 | 3031 | 3257 | 18 | 16667 | 9
6 | 3031 | 3257 | 18 | 16667 | 10
6 | 2737 | 2963 | 18 | 16667 | 11
6 | 2737 | 2963 | 18 | 16667 | 12
6 | 2737 | 2963 | 18 | 16667 | 13
6 | 2737 | 2963 | 18 | 16667 | 14
6 | 2737 | 2963 | 18 | 16667 | 15
6 | 3637 | 3863 | 19 | 16667 | 0
6 | 3637 | 3863 | 19 | 16667 | 1
6 | 3637 | 3863 | 19 | 16667 | 2
6 | 3343 | 3569 | 19 | 16667 | 3
6 | 3343 | 3569 | 19 | 16667 | 4
6 | 3343 | 3569 | 19 | 16667 | 5
6 | 3343 | 3569 | 19 | 16667 | 6
6 | 3343 | 3569 | 19 | 16667 | 7
6 | 3031 | 3257 | 19 | 16667 | 8
6 | 3031 | 3257 | 19 | 16667 | 9
6 | 3031 | 3257 | 19 | 16667 | 10
6 | 3031 | 3257 | 19 | 16667 | 11
6 | 3031 | 3257 | 19 | 16667 | 12
6 | 2737 | 2963 | 19 | 16667 | 13
6 | 2737 | 2963 | 19 | 16667 | 14
6 | 2737 | 2963 | 19 | 16667 | 15
6 | 3949 | 4175 | 20 | 16667 | 0
6 | 3637 | 3863 | 20 | 16667 | 1
6 | 3637 | 3863 | 20 | 16667 | 2
6 | 3637 | 3863 | 20 | 16667 | 3
6 | 3637 | 3863 | 20 | 16667 | 4
6 | 3343 | 3569 | 20 | 16667 | 5
6 | 3343 | 3569 | 20 | 16667 | 6
6 | 3343 | 3569 | 20 | 16667 | 7
6 | 3343 | 3569 | 20 | 16667 | 8
6 | 3343 | 3569 | 20 | 16667 | 9
6 | 3031 | 3257 | 20 | 16667 | 10
6 | 3031 | 3257 | 20 | 16667 | 11
6 | 3031 | 3257 | 20 | 16667 | 12
6 | 3031 | 3257 | 20 | 16667 | 13
6 | 3031 | 3257 | 20 | 16667 | 14
6 | 2737 | 2963 | 20 | 16667 | 15
6 | 3949 | 4175 | 21 | 16667 | 0
6 | 3949 | 4175 | 21 | 16667 | 1
6 | 3949 | 4175 | 21 | 16667 | 2
6 | 3637 | 3863 | 21 | 16667 | 3
6 | 3637 | 3863 | 21 | 16667 | 4
6 | 3637 | 3863 | 21 | 16667 | 5
6 | 3637 | 3863 | 21 | 16667 | 6
6 | 3343 | 3569 | 21 | 16667 | 7
6 | 3343 | 3569 | 21 | 16667 | 8
6 | 3343 | 3569 | 21 | 16667 | 9
6 | 3343 | 3569 | 21 | 16667 | 10
6 | 3343 | 3569 | 21 | 16667 | 11
6 | 3031 | 3257 | 21 | 16667 | 12
6 | 3031 | 3257 | 21 | 16667 | 13
6 | 3031 | 3257 | 21 | 16667 | 14
6 | 3031 | 3257 | 21 | 16667 | 15
6 | 4243 | 4469 | 22 | 16667 | 0
6 | 3949 | 4175 | 22 | 16667 | 1
6 | 3949 | 4175 | 22 | 16667 | 2
6 | 3949 | 4175 | 22 | 16667 | 3
6 | 3949 | 4175 | 22 | 16667 | 4
6 | 3637 | 3863 | 22 | 16667 | 5
6 | 3637 | 3863 | 22 | 16667 | 6
6 | 3637 | 3863 | 22 | 16667 | 7
6 | 3637 | 3863 | 22 | 16667 | 8
6 | 3343 | 3569 | 22 | 16667 | 9
6 | 3343 | 3569 | 22 | 16667 | 10
6 | 3343 | 3569 | 22 | 16667 | 11
6 | 3343 | 3569 | 22 | 16667 | 12
6 | 3343 | 3569 | 22 | 16667 | 13
6 | 3031 | 3257 | 22 | 16667 | 14
6 | 3031 | 3257 | 22 | 16667 | 15
6 | 4243 | 4469 | 23 | 16667 | 0
6 | 4243 | 4469 | 23 | 16667 | 1
6 | 4243 | 4469 | 23 | 16667 | 2
6 | 3949 | 4175 | 23 | 16667 | 3
6 | 3949 | 4175 | 23 | 16667 | 4
6 | 3949 | 4175 | 23 | 16667 | 5
6 | 3949 | 4175 | 23 | 16667 | 6
6 | 3637 | 3863 | 23 | 16667 | 7
6 | 3637 | 3863 | 23 | 16667 | 8
6 | 3637 | 3863 | 23 | 16667 | 9
6 | 3637 | 3863 | 23 | 16667 | 10
6 | 3343 | 3569 | 23 | 16667 | 11
6 | 3343 | 3569 | 23 | 16667 | 12
6 | 3343 | 3569 | 23 | 16667 | 13
6 | 3343 | 3569 | 23 | 16667 | 14
6 | 3031 | 3257 | 23 | 16667 | 15
6 | 4555 | 4781 | 24 | 16667 | 0
6 | 4243 | 4469 | 24 | 16667 | 1
6 | 4243 | 4469 | 24 | 16667 | 2
6 | 4243 | 4469 | 24 | 16667 | 3
6 | 4243 | 4469 | 24 | 16667 | 4
6 | 3949 | 4175 | 24 | 16667 | 5
6 | 3949 | 4175 | 24 | 16667 | 6
6 | 3949 | 4175 | 24 | 16667 | 7
6 | 3637 | 3863 | 24 | 16667 | 8
6 | 3637 | 3863 | 24 | 16667 | 9
6 | 3637 | 3863 | 24 | 16667 | 10
6 | 3637 | 3863 | 24 | 16667 | 11
6 | 3637 | 3863 | 24 | 16667 | 12
6 | 3343 | 3569 | 24 | 16667 | 13
6 | 3343 | 3569 | 24 | 16667 | 14
6 | 3343 | 3569 | 24 | 16667 | 15
6 | 4555 | 4781 | 25 | 16667 | 0
6 | 4555 | 4781 | 25 | 16667 | 1
6 | 4243 | 4469 | 25 | 16667 | 2
6 | 4243 | 4469 | 25 | 16667 | 3
6 | 4243 | 4469 | 25 | 16667 | 4
6 | 4243 | 4469 | 25 | 16667 | 5
6 | 3949 | 4175 | 25 | 16667 | 6
6 | 3949 | 4175 | 25 | 16667 | 7
6 | 3949 | 4175 | 25 | 16667 | 8
6 | 3949 | 4175 | 25 | 16667 | 9
6 | 3637 | 3863 | 25 | 16667 | 10
6 | 3637 | 3863 | 25 | 16667 | 11
6 | 3637 | 3863 | 25 | 16667 | 12
6 | 3637 | 3863 | 25 | 16667 | 13
6 | 3343 | 3569 | 25 | 16667 | 14
6 | 3343 | 3569 | 25 | 16667 | 15
6 | 4849 | 5075 | 26 | 16667 | 0
6 | 4555 | 4781 | 26 | 16667 | 1
6 | 4555 | 4781 | 26 | 16667 | 2
6 | 4555 | 4781 | 26 | 16667 | 3
6 | 4243 | 4469 | 26 | 16667 | 4
6 | 4243 | 4469 | 26 | 16667 | 5
6 | 4243 | 4469 | 26 | 16667 | 6
6 | 4243 | 4469 | 26 | 16667 | 7
6 | 3949 | 4175 | 26 | 16667 | 8
6 | 3949 | 4175 | 26 | 16667 | 9
6 | 3949 | 4175 | 26 | 16667 | 10
6 | 3949 | 4175 | 26 | 16667 | 11
6 | 3637 | 3863 | 26 | 16667 | 12
6 | 3637 | 3863 | 26 | 16667 | 13
6 | 3637 | 3863 | 26 | 16667 | 14
6 | 3343 | 3569 | 26 | 16667 | 15
6 | 4849 | 5075 | 27 | 16667 | 0
6 | 4849 | 5075 | 27 | 16667 | 1
6 | 4555 | 4781 | 27 | 16667 | 2
6 | 4555 | 4781 | 27 | 16667 | 3
6 | 4555 | 4781 | 27 | 16667 | 4
6 | 4555 | 4781 | 27 | 16667 | 5
6 | 4243 | 4469 | 27 | 16667 | 6
6 | 4243 | 4469 | 27 | 16667 | 7
6 | 4243 | 4469 | 27 | 16667 | 8
6 | 3949 | 4175 | 27 | 16667 | 9
6 | 3949 | 4175 | 27 | 16667 | 10
6 | 3949 | 4175 | 27 | 16667 | 11
6 | 3949 | 4175 | 27 | 16667 | 12
6 | 3637 | 3863 | 27 | 16667 | 13
6 | 3637 | 3863 | 27 | 16667 | 14
6 | 3637 | 3863 | 27 | 16667 | 15
6 | 5161 | 5387 | 28 | 16667 | 0
6 | 4849 | 5075 | 28 | 16667 | 1
6 | 4849 | 5075 | 28 | 16667 | 2
6 | 4849 | 5075 | 28 | 16667 | 3
6 | 4555 | 4781 | 28 | 16667 | 4
6 | 4555 | 4781 | 28 | 16667 | 5
6 | 4555 | 4781 | 28 | 16667 | 6
6 | 4243 | 4469 | 28 | 16667 | 7
6 | 4243 | 4469 | 28 | 16667 | 8
6 | 4243 | 4469 | 28 | 16667 | 9
6 | 4243 | 4469 | 28 | 16667 | 10
6 | 3949 | 4175 | 28 | 16667 | 11
6 | 3949 | 4175 | 28 | 16667 | 12
6 | 3949 | 4175 | 28 | 16667 | 13
6 | 3637 | 3863 | 28 | 16667 | 14
6 | 3637 | 3863 | 28 | 16667 | 15
6 | 5161 | 5387 | 29 | 16667 | 0
6 | 5161 | 5387 | 29 | 16667 | 1
6 | 4849 | 5075 | 29 | 16667 | 2
6 | 4849 | 5075 | 29 | 16667 | 3
6 | 4849 | 5075 | 29 | 16667 | 4
6 | 4849 | 5075 | 29 | 16667 | 5
6 | 4555 | 4781 | 29 | 16667 | 6
6 | 4555 | 4781 | 29 | 16667 | 7
6 | 4555 | 4781 | 29 | 16667 | 8
6 | 4243 | 4469 | 29 | 16667 | 9
6 | 4243 | 4469 | 29 | 16667 | 10
6 | 4243 | 4469 | 29 | 16667 | 11
6 | 3949 | 4175 | 29 | 16667 | 12
6 | 3949 | 4175 | 29 | 16667 | 13
6 | 3949 | 4175 | 29 | 16667 | 14
6 | 3637 | 3863 | 29 | 16667 | 15
6 | 5455 | 5681 | 30 | 16667 | 0
6 | 5161 | 5387 | 30 | 16667 | 1
6 | 5161 | 5387 | 30 | 16667 | 2
6 | 5161 | 5387 | 30 | 16667 | 3
6 | 4849 | 5075 | 30 | 16667 | 4
6 | 4849 | 5075 | 30 | 16667 | 5
6 | 4849 | 5075 | 30 | 16667 | 6
6 | 4555 | 4781 | 30 | 16667 | 7
6 | 4555 | 4781 | 30 | 16667 | 8
6 | 4555 | 4781 | 30 | 16667 | 9
6 | 4243 | 4469 | 30 | 16667 | 10
6 | 4243 | 4469 | 30 | 16667 | 11
6 | 4243 | 4469 | 30 | 16667 | 12
6 | 3949 | 4175 | 30 | 16667 | 13
6 | 3949 | 4175 | 30 | 16667 | 14
6 | 3949 | 4175 | 30 | 16667 | 15
6 | 5455 | 5681 | 31 | 16667 | 0
6 | 5455 | 5681 | 31 | 16667 | 1
6 | 5161 | 5387 | 31 | 16667 | 2
6 | 5161 | 5387 | 31 | 16667 | 3
6 | 5161 | 5387 | 31 | 16667 | 4
6 | 4849 | 5075 | 31 | 16667 | 5
6 | 4849 | 5075 | 31 | 16667 | 6
6 | 4849 | 5075 | 31 | 16667 | 7
6 | 4555 | 4781 | 31 | 16667 | 8
6 | 4555 | 4781 | 31 | 16667 | 9
6 | 4555 | 4781 | 31 | 16667 | 10
6 | 4243 | 4469 | 31 | 16667 | 11
6 | 4243 | 4469 | 31 | 16667 | 12
6 | 4243 | 4469 | 31 | 16667 | 13
6 | 3949 | 4175 | 31 | 16667 | 14
6 | 3949 | 4175 | 31 | 16667 | 15
6 | 5767 | 5993 | 32 | 16667 | 0
6 | 5455 | 5681 | 32 | 16667 | 1
6 | 5455 | 5681 | 32 | 16667 | 2
6 | 5455 | 5681 | 32 | 16667 | 3
6 | 5161 | 5387 | 32 | 16667 | 4
6 | 5161 | 5387 | 32 | 16667 | 5
6 | 5161 | 5387 | 32 | 16667 | 6
6 | 4849 | 5075 | 32 | 16667 | 7
6 | 4849 | 5075 | 32 | 16667 | 8
6 | 4849 | 5075 | 32 | 16667 | 9
6 | 4555 | 4781 | 32 | 16667 | 10
6 | 4555 | 4781 | 32 | 16667 | 11
6 | 4243 | 4469 | 32 | 16667 | 12
6 | 4243 | 4469 | 32 | 16667 | 13
6 | 4243 | 4469 | 32 | 16667 | 14
6 | 4243 | 4469 | 32 | 16667 | 15
6 | 5767 | 5993 | 33 | 16667 | 0
6 | 5767 | 5993 | 33 | 16667 | 1
6 | 5455 | 5681 | 33 | 16667 | 2
6 | 5455 | 5681 | 33 | 16667 | 3
6 | 5455 | 5681 | 33 | 16667 | 4
6 | 5161 | 5387 | 33 | 16667 | 5
6 | 5161 | 5387 | 33 | 16667 | 6
6 | 5161 | 5387 | 33 | 16667 | 7
6 | 4849 | 5075 | 33 | 16667 | 8
6 | 4849 | 5075 | 33 | 16667 | 9
6 | 4849 | 5075 | 33 | 16667 | 10
6 | 4555 | 4781 | 33 | 16667 | 11
6 | 4555 | 4781 | 33 | 16667 | 12
6 | 4555 | 4781 | 33 | 16667 | 13
6 | 4243 | 4469 | 33 | 16667 | 14
6 | 4243 | 4469 | 33 | 16667 | 15
6 | 6061 | 6287 | 34 | 16667 | 0
6 | 5767 | 5993 | 34 | 16667 | 1
6 | 5767 | 5993 | 34 | 16667 | 2
6 | 5455 | 5681 | 34 | 16667 | 3
6 | 5455 | 5681 | 34 | 16667 | 4
6 | 5455 | 5681 | 34 | 16667 | 5
6 | 5161 | 5387 | 34 | 16667 | 6
6 | 5161 | 5387 | 34 | 16667 | 7
6 | 5161 | 5387 | 34 | 16667 | 8
6 | 4849 | 5075 | 34 | 16667 | 9
6 | 4849 | 5075 | 34 | 16667 | 10
6 | 4849 | 5075 | 34 | 16667 | 11
6 | 4555 | 4781 | 34 | 16667 | 12
6 | 4555 | 4781 | 34 | 16667 | 13
6 | 4555 | 4781 | 34 | 16667 | 14
6 | 4243 | 4469 | 34 | 16667 | 15
6 | 6061 | 6287 | 35 | 16667 | 0
6 | 6061 | 6287 | 35 | 16667 | 1
6 | 5767 | 5993 | 35 | 16667 | 2
6 | 5767 | 5993 | 35 | 16667 | 3
6 | 5767 | 5993 | 35 | 16667 | 4
6 | 5455 | 5681 | 35 | 16667 | 5
6 | 5455 | 5681 | 35 | 16667 | 6
6 | 5161 | 5387 | 35 | 16667 | 7
6 | 5161 | 5387 | 35 | 16667 | 8
6 | 5161 | 5387 | 35 | 16667 | 9
6 | 4849 | 5075 | 35 | 16667 | 10
6 | 4849 | 5075 | 35 | 16667 | 11
6 | 4849 | 5075 | 35 | 16667 | 12
6 | 4555 | 4781 | 35 | 16667 | 13
6 | 4555 | 4781 | 35 | 16667 | 14
6 | 4555 | 4781 | 35 | 16667 | 15
6 | 6373 | 6599 | 36 | 16667 | 0
6 | 6061 | 6287 | 36 | 16667 | 1
6 | 6061 | 6287 | 36 | 16667 | 2
6 | 5767 | 5993 | 36 | 16667 | 3
6 | 5767 | 5993 | 36 | 16667 | 4
6 | 5767 | 5993 | 36 | 16667 | 5
6 | 5455 | 5681 | 36 | 16667 | 6
6 | 5455 | 5681 | 36 | 16667 | 7
6 | 5455 | 5681 | 36 | 16667 | 8
6 | 5161 | 5387 | 36 | 16667 | 9
6 | 5161 | 5387 | 36 | 16667 | 10
6 | 4849 | 5075 | 36 | 16667 | 11
6 | 4849 | 5075 | 36 | 16667 | 12
6 | 4849 | 5075 | 36 | 16667 | 13
6 | 4555 | 4781 | 36 | 16667 | 14
6 | 4555 | 4781 | 36 | 16667 | 15
6 | 6373 | 6599 | 37 | 16667 | 0
6 | 6373 | 6599 | 37 | 16667 | 1
6 | 6061 | 6287 | 37 | 16667 | 2
6 | 6061 | 6287 | 37 | 16667 | 3
6 | 5767 | 5993 | 37 | 16667 | 4
6 | 5767 | 5993 | 37 | 16667 | 5
6 | 5767 | 5993 | 37 | 16667 | 6
6 | 5455 | 5681 | 37 | 16667 | 7
6 | 5455 | 5681 | 37 | 16667 | 8
6 | 5455 | 5681 | 37 | 16667 | 9
6 | 5161 | 5387 | 37 | 16667 | 10
6 | 5161 | 5387 | 37 | 16667 | 11
6 | 4849 | 5075 | 37 | 16667 | 12
6 | 4849 | 5075 | 37 | 16667 | 13
6 | 4849 | 5075 | 37 | 16667 | 14
6 | 4555 | 4781 | 37 | 16667 | 15
6 | 6667 | 6893 | 38 | 16667 | 0
6 | 6373 | 6599 | 38 | 16667 | 1
6 | 6373 | 6599 | 38 | 16667 | 2
6 | 6061 | 6287 | 38 | 16667 | 3
6 | 6061 | 6287 | 38 | 16667 | 4
6 | 6061 | 6287 | 38 | 16667 | 5
6 | 5767 | 5993 | 38 | 16667 | 6
6 | 5767 | 5993 | 38 | 16667 | 7
6 | 5455 | 5681 | 38 | 16667 | 8
6 | 5455 | 5681 | 38 | 16667 | 9
6 | 5455 | 5681 | 38 | 16667 | 10
6 | 5161 | 5387 | 38 | 16667 | 11
6 | 5161 | 5387 | 38 | 16667 | 12
6 | 4849 | 5075 | 38 | 16667 | 13
6 | 4849 | 5075 | 38 | 16667 | 14
6 | 4849 | 5075 | 38 | 16667 | 15
6 | 6667 | 6893 | 39 | 16667 | 0
6 | 6667 | 6893 | 39 | 16667 | 1
6 | 6373 | 6599 | 39 | 16667 | 2
6 | 6373 | 6599 | 39 | 16667 | 3
6 | 6061 | 6287 | 39 | 16667 | 4
6 | 6061 | 6287 | 39 | 16667 | 5
6 | 6061 | 6287 | 39 | 16667 | 6
6 | 5767 | 5993 | 39 | 16667 | 7
6 | 5767 | 5993 | 39 | 16667 | 8
6 | 5455 | 5681 | 39 | 16667 | 9
6 | 5455 | 5681 | 39 | 16667 | 10
6 | 5455 | 5681 | 39 | 16667 | 11
6 | 5161 | 5387 | 39 | 16667 | 12
6 | 5161 | 5387 | 39 | 16667 | 13
6 | 4849 | 5075 | 39 | 16667 | 14
6 | 4849 | 5075 | 39 | 16667 | 15
6 | 6979 | 7205 | 40 | 16667 | 0
6 | 6667 | 6893 | 40 | 16667 | 1
6 | 6667 | 6893 | 40 | 16667 | 2
6 | 6373 | 6599 | 40 | 16667 | 3
6 | 6373 | 6599 | 40 | 16667 | 4
6 | 6061 | 6287 | 40 | 16667 | 5
6 | 6061 | 6287 | 40 | 16667 | 6
6 | 6061 | 6287 | 40 | 16667 | 7
6 | 5767 | 5993 | 40 | 16667 | 8
6 | 5767 | 5993 | 40 | 16667 | 9
6 | 5455 | 5681 | 40 | 16667 | 10
6 | 5455 | 5681 | 40 | 16667 | 11
6 | 5455 | 5681 | 40 | 16667 | 12
6 | 5161 | 5387 | 40 | 16667 | 13
6 | 5161 | 5387 | 40 | 16667 | 14
6 | 4849 | 5075 | 40 | 16667 | 15
6 | 6979 | 7205 | 41 | 16667 | 0
6 | 6979 | 7205 | 41 | 16667 | 1
6 | 6667 | 6893 | 41 | 16667 | 2
6 | 6667 | 6893 | 41 | 16667 | 3
6 | 6373 | 6599 | 41 | 16667 | 4
6 | 6373 | 6599 | 41 | 16667 | 5
6 | 6061 | 6287 | 41 | 16667 | 6
6 | 6061 | 6287 | 41 | 16667 | 7
6 | 6061 | 6287 | 41 | 16667 | 8
6 | 5767 | 5993 | 41 | 16667 | 9
6 | 5767 | 5993 | 41 | 16667 | 10
6 | 5455 | 5681 | 41 | 16667 | 11
6 | 5455 | 5681 | 41 | 16667 | 12
6 | 5161 | 5387 | 41 | 16667 | 13
6 | 5161 | 5387 | 41 | 16667 | 14
6 | 5161 | 5387 | 41 | 16667 | 15
6 | 7273 | 7499 | 42 | 16667 | 0
6 | 6979 | 7205 | 42 | 16667 | 1
6 | 6979 | 7205 | 42 | 16667 | 2
6 | 6667 | 6893 | 42 | 16667 | 3
6 | 6667 | 6893 | 42 | 16667 | 4
6 | 6373 | 6599 | 42 | 16667 | 5
6 | 6373 | 6599 | 42 | 16667 | 6
6 | 6061 | 6287 | 42 | 16667 | 7
6 | 6061 | 6287 | 42 | 16667 | 8
6 | 6061 | 6287 | 42 | 16667 | 9
6 | 5767 | 5993 | 42 | 16667 | 10
6 | 5767 | 5993 | 42 | 16667 | 11
6 | 5455 | 5681 | 42 | 16667 | 12
6 | 5455 | 5681 | 42 | 16667 | 13
6 | 5161 | 5387 | 42 | 16667 | 14
6 | 5161 | 5387 | 42 | 16667 | 15
6 | 7273 | 7499 | 43 | 16667 | 0
6 | 7273 | 7499 | 43 | 16667 | 1
6 | 6979 | 7205 | 43 | 16667 | 2
6 | 6979 | 7205 | 43 | 16667 | 3
6 | 6667 | 6893 | 43 | 16667 | 4
6 | 6667 | 6893 | 43 | 16667 | 5
6 | 6373 | 6599 | 43 | 16667 | 6
6 | 6373 | 6599 | 43 | 16667 | 7
6 | 6061 | 6287 | 43 | 16667 | 8
6 | 6061 | 6287 | 43 | 16667 | 9
6 | 6061 | 6287 | 43 | 16667 | 10
6 | 5767 | 5993 | 43 | 16667 | 11
6 | 5767 | 5993 | 43 | 16667 | 12
6 | 5455 | 5681 | 43 | 16667 | 13
6 | 5455 | 5681 | 43 | 16667 | 14
6 | 5161 | 5387 | 43 | 16667 | 15
6 | 7585 | 7811 | 44 | 16667 | 0
6 | 7273 | 7499 | 44 | 16667 | 1
6 | 7273 | 7499 | 44 | 16667 | 2
6 | 6979 | 7205 | 44 | 16667 | 3
6 | 6979 | 7205 | 44 | 16667 | 4
6 | 6667 | 6893 | 44 | 16667 | 5
6 | 6667 | 6893 | 44 | 16667 | 6
6 | 6373 | 6599 | 44 | 16667 | 7
6 | 6373 | 6599 | 44 | 16667 | 8
6 | 6061 | 6287 | 44 | 16667 | 9
6 | 6061 | 6287 | 44 | 16667 | 10
6 | 5767 | 5993 | 44 | 16667 | 11
6 | 5767 | 5993 | 44 | 16667 | 12
6 | 5767 | 5993 | 44 | 16667 | 13
6 | 5455 | 5681 | 44 | 16667 | 14
6 | 5455 | 5681 | 44 | 16667 | 15
6 | 7585 | 7811 | 45 | 16667 | 0
6 | 7585 | 7811 | 45 | 16667 | 1
6 | 7273 | 7499 | 45 | 16667 | 2
6 | 7273 | 7499 | 45 | 16667 | 3
6 | 6979 | 7205 | 45 | 16667 | 4
6 | 6979 | 7205 | 45 | 16667 | 5
6 | 6667 | 6893 | 45 | 16667 | 6
6 | 6667 | 6893 | 45 | 16667 | 7
6 | 6373 | 6599 | 45 | 16667 | 8
6 | 6373 | 6599 | 45 | 16667 | 9
6 | 6061 | 6287 | 45 | 16667 | 10
6 | 6061 | 6287 | 45 | 16667 | 11
6 | 5767 | 5993 | 45 | 16667 | 12
6 | 5767 | 5993 | 45 | 16667 | 13
6 | 5455 | 5681 | 45 | 16667 | 14
6 | 5455 | 5681 | 45 | 16667 | 15
6 | 7879 | 8105 | 46 | 16667 | 0
6 | 7585 | 7811 | 46 | 16667 | 1
6 | 7585 | 7811 | 46 | 16667 | 2
6 | 7273 | 7499 | 46 | 16667 | 3
6 | 7273 | 7499 | 46 | 16667 | 4
6 | 6979 | 7205 | 46 | 16667 | 5
6 | 6979 | 7205 | 46 | 16667 | 6
6 | 6667 | 6893 | 46 | 16667 | 7
6 | 6667 | 6893 | 46 | 16667 | 8
6 | 6373 | 6599 | 46 | 16667 | 9
6 | 6373 | 6599 | 46 | 16667 | 10
6 | 6061 | 6287 | 46 | 16667 | 11
6 | 6061 | 6287 | 46 | 16667 | 12
6 | 5767 | 5993 | 46 | 16667 | 13
6 | 5767 | 5993 | 46 | 16667 | 14
6 | 5455 | 5681 | 46 | 16667 | 15
6 | 7879 | 8105 | 47 | 16667 | 0
6 | 7879 | 8105 | 47 | 16667 | 1
6 | 7585 | 7811 | 47 | 16667 | 2
6 | 7585 | 7811 | 47 | 16667 | 3
6 | 7273 | 7499 | 47 | 16667 | 4
6 | 7273 | 7499 | 47 | 16667 | 5
6 | 6979 | 7205 | 47 | 16667 | 6
6 | 6979 | 7205 | 47 | 16667 | 7
6 | 6667 | 6893 | 47 | 16667 | 8
6 | 6667 | 6893 | 47 | 16667 | 9
6 | 6373 | 6599 | 47 | 16667 | 10
6 | 6373 | 6599 | 47 | 16667 | 11
6 | 6061 | 6287 | 47 | 16667 | 12
6 | 6061 | 6287 | 47 | 16667 | 13
6 | 5767 | 5993 | 47 | 16667 | 14
6 | 5767 | 5993 | 47 | 16667 | 15
6 | 8191 | 8417 | 48 | 16667 | 0
6 | 7879 | 8105 | 48 | 16667 | 1
6 | 7879 | 8105 | 48 | 16667 | 2
6 | 7585 | 7811 | 48 | 16667 | 3
6 | 7585 | 7811 | 48 | 16667 | 4
6 | 7273 | 7499 | 48 | 16667 | 5
6 | 7273 | 7499 | 48 | 16667 | 6
6 | 6979 | 7205 | 48 | 16667 | 7
6 | 6667 | 6893 | 48 | 16667 | 8
6 | 6667 | 6893 | 48 | 16667 | 9
6 | 6667 | 6893 | 48 | 16667 | 10
6 | 6373 | 6599 | 48 | 16667 | 11
6 | 6061 | 6287 | 48 | 16667 | 12
6 | 6061 | 6287 | 48 | 16667 | 13
6 | 6061 | 6287 | 48 | 16667 | 14
6 | 5767 | 5993 | 48 | 16667 | 15
6 | 8191 | 8417 | 49 | 16667 | 0
6 | 8191 | 8417 | 49 | 16667 | 1
6 | 7879 | 8105 | 49 | 16667 | 2
6 | 7879 | 8105 | 49 | 16667 | 3
6 | 7585 | 7811 | 49 | 16667 | 4
6 | 7273 | 7499 | 49 | 16667 | 5
6 | 7273 | 7499 | 49 | 16667 | 6
6 | 6979 | 7205 | 49 | 16667 | 7
6 | 6979 | 7205 | 49 | 16667 | 8
6 | 6667 | 6893 | 49 | 16667 | 9
6 | 6667 | 6893 | 49 | 16667 | 10
6 | 6373 | 6599 | 49 | 16667 | 11
6 | 6373 | 6599 | 49 | 16667 | 12
6 | 6061 | 6287 | 49 | 16667 | 13
6 | 6061 | 6287 | 49 | 16667 | 14
6 | 5767 | 5993 | 49 | 16667 | 15
6 | 8485 | 8711 | 50 | 16667 | 0
6 | 8191 | 8417 | 50 | 16667 | 1
6 | 7879 | 8105 | 50 | 16667 | 2
6 | 7879 | 8105 | 50 | 16667 | 3
6 | 7585 | 7811 | 50 | 16667 | 4
6 | 7585 | 7811 | 50 | 16667 | 5
6 | 7273 | 7499 | 50 | 16667 | 6
6 | 7273 | 7499 | 50 | 16667 | 7
6 | 6979 | 7205 | 50 | 16667 | 8
6 | 6979 | 7205 | 50 | 16667 | 9
6 | 6667 | 6893 | 50 | 16667 | 10
6 | 6667 | 6893 | 50 | 16667 | 11
6 | 6373 | 6599 | 50 | 16667 | 12
6 | 6373 | 6599 | 50 | 16667 | 13
6 | 6061 | 6287 | 50 | 16667 | 14
6 | 6061 | 6287 | 50 | 16667 | 15
6 | 8485 | 8711 | 51 | 16667 | 0
6 | 8485 | 8711 | 51 | 16667 | 1
6 | 8191 | 8417 | 51 | 16667 | 2
6 | 7879 | 8105 | 51 | 16667 | 3
6 | 7879 | 8105 | 51 | 16667 | 4
6 | 7585 | 7811 | 51 | 16667 | 5
6 | 7585 | 7811 | 51 | 16667 | 6
6 | 7273 | 7499 | 51 | 16667 | 7
6 | 7273 | 7499 | 51 | 16667 | 8
6 | 6979 | 7205 | 51 | 16667 | 9
6 | 6979 | 7205 | 51 | 16667 | 10
6 | 6667 | 6893 | 51 | 16667 | 11
6 | 6667 | 6893 | 51 | 16667 | 12
6 | 6373 | 6599 | 51 | 16667 | 13
6 | 6373 | 6599 | 51 | 16667 | 14
6 | 6061 | 6287 | 51 | 16667 | 15
6 | 8797 | 9023 | 52 | 16667 | 0
6 | 8485 | 8711 | 52 | 16667 | 1
6 | 8191 | 8417 | 52 | 16667 | 2
6 | 8191 | 8417 | 52 | 16667 | 3
6 | 7879 | 8105 | 52 | 16667 | 4
6 | 7879 | 8105 | 52 | 16667 | 5
6 | 7585 | 7811 | 52 | 16667 | 6
6 | 7585 | 7811 | 52 | 16667 | 7
6 | 7273 | 7499 | 52 | 16667 | 8
6 | 7273 | 7499 | 52 | 16667 | 9
6 | 6979 | 7205 | 52 | 16667 | 10
6 | 6979 | 7205 | 52 | 16667 | 11
6 | 6667 | 6893 | 52 | 16667 | 12
6 | 6373 | 6599 | 52 | 16667 | 13
6 | 6373 | 6599 | 52 | 16667 | 14
6 | 6061 | 6287 | 52 | 16667 | 15
6 | 8797 | 9023 | 53 | 16667 | 0
6 | 8485 | 8711 | 53 | 16667 | 1
6 | 8485 | 8711 | 53 | 16667 | 2
6 | 8191 | 8417 | 53 | 16667 | 3
6 | 8191 | 8417 | 53 | 16667 | 4
6 | 7879 | 8105 | 53 | 16667 | 5
6 | 7879 | 8105 | 53 | 16667 | 6
6 | 7585 | 7811 | 53 | 16667 | 7
6 | 7585 | 7811 | 53 | 16667 | 8
6 | 7273 | 7499 | 53 | 16667 | 9
6 | 6979 | 7205 | 53 | 16667 | 10
6 | 6979 | 7205 | 53 | 16667 | 11
6 | 6667 | 6893 | 53 | 16667 | 12
6 | 6667 | 6893 | 53 | 16667 | 13
6 | 6373 | 6599 | 53 | 16667 | 14
6 | 6373 | 6599 | 53 | 16667 | 15
6 | 9091 | 9317 | 54 | 16667 | 0
6 | 8797 | 9023 | 54 | 16667 | 1
6 | 8485 | 8711 | 54 | 16667 | 2
6 | 8485 | 8711 | 54 | 16667 | 3
6 | 8191 | 8417 | 54 | 16667 | 4
6 | 8191 | 8417 | 54 | 16667 | 5
6 | 7879 | 8105 | 54 | 16667 | 6
6 | 7879 | 8105 | 54 | 16667 | 7
6 | 7585 | 7811 | 54 | 16667 | 8
6 | 7273 | 7499 | 54 | 16667 | 9
6 | 7273 | 7499 | 54 | 16667 | 10
6 | 6979 | 7205 | 54 | 16667 | 11
6 | 6979 | 7205 | 54 | 16667 | 12
6 | 6667 | 6893 | 54 | 16667 | 13
6 | 6667 | 6893 | 54 | 16667 | 14
6 | 6373 | 6599 | 54 | 16667 | 15
6 | 9091 | 9317 | 55 | 16667 | 0
6 | 8797 | 9023 | 55 | 16667 | 1
6 | 8797 | 9023 | 55 | 16667 | 2
6 | 8485 | 8711 | 55 | 16667 | 3
6 | 8485 | 8711 | 55 | 16667 | 4
6 | 8191 | 8417 | 55 | 16667 | 5
6 | 8191 | 8417 | 55 | 16667 | 6
6 | 7879 | 8105 | 55 | 16667 | 7
6 | 7585 | 7811 | 55 | 16667 | 8
6 | 7585 | 7811 | 55 | 16667 | 9
6 | 7273 | 7499 | 55 | 16667 | 10
6 | 7273 | 7499 | 55 | 16667 | 11
6 | 6979 | 7205 | 55 | 16667 | 12
6 | 6979 | 7205 | 55 | 16667 | 13
6 | 6667 | 6893 | 55 | 16667 | 14
6 | 6373 | 6599 | 55 | 16667 | 15
6 | 9403 | 9629 | 56 | 16667 | 0
6 | 9091 | 9317 | 56 | 16667 | 1
6 | 8797 | 9023 | 56 | 16667 | 2
6 | 8797 | 9023 | 56 | 16667 | 3
6 | 8485 | 8711 | 56 | 16667 | 4
6 | 8485 | 8711 | 56 | 16667 | 5
6 | 8191 | 8417 | 56 | 16667 | 6
6 | 7879 | 8105 | 56 | 16667 | 7
6 | 7879 | 8105 | 56 | 16667 | 8
6 | 7585 | 7811 | 56 | 16667 | 9
6 | 7585 | 7811 | 56 | 16667 | 10
6 | 7273 | 7499 | 56 | 16667 | 11
6 | 7273 | 7499 | 56 | 16667 | 12
6 | 6979 | 7205 | 56 | 16667 | 13
6 | 6667 | 6893 | 56 | 16667 | 14
6 | 6667 | 6893 | 56 | 16667 | 15
6 | 9403 | 9629 | 57 | 16667 | 0
6 | 9091 | 9317 | 57 | 16667 | 1
6 | 9091 | 9317 | 57 | 16667 | 2
6 | 8797 | 9023 | 57 | 16667 | 3
6 | 8797 | 9023 | 57 | 16667 | 4
6 | 8485 | 8711 | 57 | 16667 | 5
6 | 8191 | 8417 | 57 | 16667 | 6
6 | 8191 | 8417 | 57 | 16667 | 7
6 | 7879 | 8105 | 57 | 16667 | 8
6 | 7879 | 8105 | 57 | 16667 | 9
6 | 7585 | 7811 | 57 | 16667 | 10
6 | 7273 | 7499 | 57 | 16667 | 11
6 | 7273 | 7499 | 57 | 16667 | 12
6 | 6979 | 7205 | 57 | 16667 | 13
6 | 6979 | 7205 | 57 | 16667 | 14
6 | 6667 | 6893 | 57 | 16667 | 15
6 | 9697 | 9923 | 58 | 16667 | 0
6 | 9403 | 9629 | 58 | 16667 | 1
6 | 9091 | 9317 | 58 | 16667 | 2
6 | 9091 | 9317 | 58 | 16667 | 3
6 | 8797 | 9023 | 58 | 16667 | 4
6 | 8485 | 8711 | 58 | 16667 | 5
6 | 8485 | 8711 | 58 | 16667 | 6
6 | 8191 | 8417 | 58 | 16667 | 7
6 | 8191 | 8417 | 58 | 16667 | 8
6 | 7879 | 8105 | 58 | 16667 | 9
6 | 7585 | 7811 | 58 | 16667 | 10
6 | 7585 | 7811 | 58 | 16667 | 11
6 | 7273 | 7499 | 58 | 16667 | 12
6 | 7273 | 7499 | 58 | 16667 | 13
6 | 6979 | 7205 | 58 | 16667 | 14
6 | 6667 | 6893 | 58 | 16667 | 15
6 | 9697 | 9923 | 59 | 16667 | 0
6 | 9403 | 9629 | 59 | 16667 | 1
6 | 9403 | 9629 | 59 | 16667 | 2
6 | 9091 | 9317 | 59 | 16667 | 3
6 | 9091 | 9317 | 59 | 16667 | 4
6 | 8797 | 9023 | 59 | 16667 | 5
6 | 8485 | 8711 | 59 | 16667 | 6
6 | 8485 | 8711 | 59 | 16667 | 7
6 | 8191 | 8417 | 59 | 16667 | 8
6 | 7879 | 8105 | 59 | 16667 | 9
6 | 7879 | 8105 | 59 | 16667 | 10
6 | 7585 | 7811 | 59 | 16667 | 11
6 | 7585 | 7811 | 59 | 16667 | 12
6 | 7273 | 7499 | 59 | 16667 | 13
6 | 6979 | 7205 | 59 | 16667 | 14
6 | 6979 | 7205 | 59 | 16667 | 15
6 | 10009 | 10235 | 60 | 16667 | 0
6 | 9697 | 9923 | 60 | 16667 | 1
6 | 9403 | 9629 | 60 | 16667 | 2
6 | 9403 | 9629 | 60 | 16667 | 3
6 | 9091 | 9317 | 60 | 16667 | 4
6 | 8797 | 9023 | 60 | 16667 | 5
6 | 8797 | 9023 | 60 | 16667 | 6
6 | 8485 | 8711 | 60 | 16667 | 7
6 | 8485 | 8711 | 60 | 16667 | 8
6 | 8191 | 8417 | 60 | 16667 | 9
6 | 7879 | 8105 | 60 | 16667 | 10
6 | 7879 | 8105 | 60 | 16667 | 11
6 | 7585 | 7811 | 60 | 16667 | 12
6 | 7273 | 7499 | 60 | 16667 | 13
6 | 7273 | 7499 | 60 | 16667 | 14
6 | 6979 | 7205 | 60 | 16667 | 15
6 | 10009 | 10235 | 61 | 16667 | 0
6 | 9697 | 9923 | 61 | 16667 | 1
6 | 9697 | 9923 | 61 | 16667 | 2
6 | 9403 | 9629 | 61 | 16667 | 3
6 | 9091 | 9317 | 61 | 16667 | 4
6 | 9091 | 9317 | 61 | 16667 | 5
6 | 8797 | 9023 | 61 | 16667 | 6
6 | 8797 | 9023 | 61 | 16667 | 7
6 | 8485 | 8711 | 61 | 16667 | 8
6 | 8191 | 8417 | 61 | 16667 | 9
6 | 8191 | 8417 | 61 | 16667 | 10
6 | 7879 | 8105 | 61 | 16667 | 11
6 | 7585 | 7811 | 61 | 16667 | 12
6 | 7585 | 7811 | 61 | 16667 | 13
6 | 7273 | 7499 | 61 | 16667 | 14
6 | 6979 | 7205 | 61 | 16667 | 15
6 | 10303 | 10529 | 62 | 16667 | 0
6 | 10009 | 10235 | 62 | 16667 | 1
6 | 9697 | 9923 | 62 | 16667 | 2
6 | 9697 | 9923 | 62 | 16667 | 3
6 | 9403 | 9629 | 62 | 16667 | 4
6 | 9091 | 9317 | 62 | 16667 | 5
6 | 9091 | 9317 | 62 | 16667 | 6
6 | 8797 | 9023 | 62 | 16667 | 7
6 | 8485 | 8711 | 62 | 16667 | 8
6 | 8485 | 8711 | 62 | 16667 | 9
6 | 8191 | 8417 | 62 | 16667 | 10
6 | 7879 | 8105 | 62 | 16667 | 11
6 | 7879 | 8105 | 62 | 16667 | 12
6 | 7585 | 7811 | 62 | 16667 | 13
6 | 7273 | 7499 | 62 | 16667 | 14
6 | 7273 | 7499 | 62 | 16667 | 15
6 | 10303 | 10529 | 63 | 16667 | 0
6 | 10009 | 10235 | 63 | 16667 | 1
6 | 10009 | 10235 | 63 | 16667 | 2
6 | 9697 | 9923 | 63 | 16667 | 3
6 | 9403 | 9629 | 63 | 16667 | 4
6 | 9403 | 9629 | 63 | 16667 | 5
6 | 9091 | 9317 | 63 | 16667 | 6
6 | 8797 | 9023 | 63 | 16667 | 7
6 | 8797 | 9023 | 63 | 16667 | 8
6 | 8485 | 8711 | 63 | 16667 | 9
6 | 8191 | 8417 | 63 | 16667 | 10
6 | 8191 | 8417 | 63 | 16667 | 11
6 | 7879 | 8105 | 63 | 16667 | 12
6 | 7585 | 7811 | 63 | 16667 | 13
6 | 7585 | 7811 | 63 | 16667 | 14
6 | 7273 | 7499 | 63 | 16667 | 15
6 | 10615 | 10841 | 64 | 16667 | 0
6 | 10303 | 10529 | 64 | 16667 | 1
6 | 10009 | 10235 | 64 | 16667 | 2
6 | 10009 | 10235 | 64 | 16667 | 3
6 | 9697 | 9923 | 64 | 16667 | 4
6 | 9403 | 9629 | 64 | 16667 | 5
6 | 9403 | 9629 | 64 | 16667 | 6
6 | 9091 | 9317 | 64 | 16667 | 7
6 | 8797 | 9023 | 64 | 16667 | 8
6 | 8485 | 8711 | 64 | 16667 | 9
6 | 8485 | 8711 | 64 | 16667 | 10
6 | 8191 | 8417 | 64 | 16667 | 11
6 | 7879 | 8105 | 64 | 16667 | 12
6 | 7879 | 8105 | 64 | 16667 | 13
6 | 7585 | 7811 | 64 | 16667 | 14
6 | 7273 | 7499 | 64 | 16667 | 15
6 | 10615 | 10841 | 65 | 16667 | 0
6 | 10303 | 10529 | 65 | 16667 | 1
6 | 10303 | 10529 | 65 | 16667 | 2
6 | 10009 | 10235 | 65 | 16667 | 3
6 | 9697 | 9923 | 65 | 16667 | 4
6 | 9697 | 9923 | 65 | 16667 | 5
6 | 9403 | 9629 | 65 | 16667 | 6
6 | 9091 | 9317 | 65 | 16667 | 7
6 | 9091 | 9317 | 65 | 16667 | 8
6 | 8797 | 9023 | 65 | 16667 | 9
6 | 8485 | 8711 | 65 | 16667 | 10
6 | 8485 | 8711 | 65 | 16667 | 11
6 | 8191 | 8417 | 65 | 16667 | 12
6 | 7879 | 8105 | 65 | 16667 | 13
6 | 7879 | 8105 | 65 | 16667 | 14
6 | 7585 | 7811 | 65 | 16667 | 15
6 | 10909 | 11135 | 66 | 16667 | 0
6 | 10615 | 10841 | 66 | 16667 | 1
6 | 10303 | 10529 | 66 | 16667 | 2
6 | 10009 | 10235 | 66 | 16667 | 3
6 | 10009 | 10235 | 66 | 16667 | 4
6 | 9697 | 9923 | 66 | 16667 | 5
6 | 9403 | 9629 | 66 | 16667 | 6
6 | 9403 | 9629 | 66 | 16667 | 7
6 | 9091 | 9317 | 66 | 16667 | 8
6 | 8797 | 9023 | 66 | 16667 | 9
6 | 8797 | 9023 | 66 | 16667 | 10
6 | 8485 | 8711 | 66 | 16667 | 11
6 | 8191 | 8417 | 66 | 16667 | 12
6 | 8191 | 8417 | 66 | 16667 | 13
6 | 7879 | 8105 | 66 | 16667 | 14
6 | 7585 | 7811 | 66 | 16667 | 15
6 | 10909 | 11135 | 67 | 16667 | 0
6 | 10615 | 10841 | 67 | 16667 | 1
6 | 10615 | 10841 | 67 | 16667 | 2
6 | 10303 | 10529 | 67 | 16667 | 3
6 | 10009 | 10235 | 67 | 16667 | 4
6 | 10009 | 10235 | 67 | 16667 | 5
6 | 9697 | 9923 | 67 | 16667 | 6
6 | 9403 | 9629 | 67 | 16667 | 7
6 | 9091 | 9317 | 67 | 16667 | 8
6 | 9091 | 9317 | 67 | 16667 | 9
6 | 8797 | 9023 | 67 | 16667 | 10
6 | 8485 | 8711 | 67 | 16667 | 11
6 | 8485 | 8711 | 67 | 16667 | 12
6 | 8191 | 8417 | 67 | 16667 | 13
6 | 7879 | 8105 | 67 | 16667 | 14
6 | 7879 | 8105 | 67 | 16667 | 15
6 | 11221 | 11447 | 68 | 16667 | 0
6 | 10909 | 11135 | 68 | 16667 | 1
6 | 10615 | 10841 | 68 | 16667 | 2
6 | 10303 | 10529 | 68 | 16667 | 3
6 | 10303 | 10529 | 68 | 16667 | 4
6 | 10009 | 10235 | 68 | 16667 | 5
6 | 9697 | 9923 | 68 | 16667 | 6
6 | 9697 | 9923 | 68 | 16667 | 7
6 | 9403 | 9629 | 68 | 16667 | 8
6 | 9091 | 9317 | 68 | 16667 | 9
6 | 8797 | 9023 | 68 | 16667 | 10
6 | 8797 | 9023 | 68 | 16667 | 11
6 | 8485 | 8711 | 68 | 16667 | 12
6 | 8191 | 8417 | 68 | 16667 | 13
6 | 8191 | 8417 | 68 | 16667 | 14
6 | 7879 | 8105 | 68 | 16667 | 15
6 | 11221 | 11447 | 69 | 16667 | 0
6 | 10909 | 11135 | 69 | 16667 | 1
6 | 10909 | 11135 | 69 | 16667 | 2
6 | 10615 | 10841 | 69 | 16667 | 3
6 | 10303 | 10529 | 69 | 16667 | 4
6 | 10009 | 10235 | 69 | 16667 | 5
6 | 10009 | 10235 | 69 | 16667 | 6
6 | 9697 | 9923 | 69 | 16667 | 7
6 | 9403 | 9629 | 69 | 16667 | 8
6 | 9403 | 9629 | 69 | 16667 | 9
6 | 9091 | 9317 | 69 | 16667 | 10
6 | 8797 | 9023 | 69 | 16667 | 11
6 | 8485 | 8711 | 69 | 16667 | 12
6 | 8485 | 8711 | 69 | 16667 | 13
6 | 8191 | 8417 | 69 | 16667 | 14
6 | 7879 | 8105 | 69 | 16667 | 15
6 | 11515 | 11741 | 70 | 16667 | 0
6 | 11221 | 11447 | 70 | 16667 | 1
6 | 10909 | 11135 | 70 | 16667 | 2
6 | 10615 | 10841 | 70 | 16667 | 3
6 | 10615 | 10841 | 70 | 16667 | 4
6 | 10303 | 10529 | 70 | 16667 | 5
6 | 10009 | 10235 | 70 | 16667 | 6
6 | 9697 | 9923 | 70 | 16667 | 7
6 | 9697 | 9923 | 70 | 16667 | 8
6 | 9403 | 9629 | 70 | 16667 | 9
6 | 9091 | 9317 | 70 | 16667 | 10
6 | 8797 | 9023 | 70 | 16667 | 11
6 | 8797 | 9023 | 70 | 16667 | 12
6 | 8485 | 8711 | 70 | 16667 | 13
6 | 8191 | 8417 | 70 | 16667 | 14
6 | 8191 | 8417 | 70 | 16667 | 15
6 | 11515 | 11741 | 71 | 16667 | 0
6 | 11221 | 11447 | 71 | 16667 | 1
6 | 11221 | 11447 | 71 | 16667 | 2
6 | 10909 | 11135 | 71 | 16667 | 3
6 | 10615 | 10841 | 71 | 16667 | 4
6 | 10303 | 10529 | 71 | 16667 | 5
6 | 10303 | 10529 | 71 | 16667 | 6
6 | 10009 | 10235 | 71 | 16667 | 7
6 | 9697 | 9923 | 71 | 16667 | 8
6 | 9403 | 9629 | 71 | 16667 | 9
6 | 9403 | 9629 | 71 | 16667 | 10
6 | 9091 | 9317 | 71 | 16667 | 11
6 | 8797 | 9023 | 71 | 16667 | 12
6 | 8485 | 8711 | 71 | 16667 | 13
6 | 8485 | 8711 | 71 | 16667 | 14
6 | 8191 | 8417 | 71 | 16667 | 15
6 | 11827 | 12053 | 72 | 16667 | 0
6 | 11515 | 11741 | 72 | 16667 | 1
6 | 11221 | 11447 | 72 | 16667 | 2
6 | 10909 | 11135 | 72 | 16667 | 3
6 | 10909 | 11135 | 72 | 16667 | 4
6 | 10615 | 10841 | 72 | 16667 | 5
6 | 10303 | 10529 | 72 | 16667 | 6
6 | 10009 | 10235 | 72 | 16667 | 7
6 | 9697 | 9923 | 72 | 16667 | 8
6 | 9697 | 9923 | 72 | 16667 | 9
6 | 9403 | 9629 | 72 | 16667 | 10
6 | 9091 | 9317 | 72 | 16667 | 11
6 | 9091 | 9317 | 72 | 16667 | 12
6 | 8797 | 9023 | 72 | 16667 | 13
6 | 8485 | 8711 | 72 | 16667 | 14
6 | 8191 | 8417 | 72 | 16667 | 15
6 | 11827 | 12053 | 73 | 16667 | 0
6 | 11515 | 11741 | 73 | 16667 | 1
6 | 11515 | 11741 | 73 | 16667 | 2
6 | 11221 | 11447 | 73 | 16667 | 3
6 | 10909 | 11135 | 73 | 16667 | 4
6 | 10615 | 10841 | 73 | 16667 | 5
6 | 10303 | 10529 | 73 | 16667 | 6
6 | 10303 | 10529 | 73 | 16667 | 7
6 | 10009 | 10235 | 73 | 16667 | 8
6 | 9697 | 9923 | 73 | 16667 | 9
6 | 9403 | 9629 | 73 | 16667 | 10
6 | 9403 | 9629 | 73 | 16667 | 11
6 | 9091 | 9317 | 73 | 16667 | 12
6 | 8797 | 9023 | 73 | 16667 | 13
6 | 8485 | 8711 | 73 | 16667 | 14
6 | 8485 | 8711 | 73 | 16667 | 15
6 | 12121 | 12347 | 74 | 16667 | 0
6 | 11827 | 12053 | 74 | 16667 | 1
6 | 11515 | 11741 | 74 | 16667 | 2
6 | 11221 | 11447 | 74 | 16667 | 3
6 | 10909 | 11135 | 74 | 16667 | 4
6 | 10909 | 11135 | 74 | 16667 | 5
6 | 10615 | 10841 | 74 | 16667 | 6
6 | 10303 | 10529 | 74 | 16667 | 7
6 | 10009 | 10235 | 74 | 16667 | 8
6 | 10009 | 10235 | 74 | 16667 | 9
6 | 9697 | 9923 | 74 | 16667 | 10
6 | 9403 | 9629 | 74 | 16667 | 11
6 | 9091 | 9317 | 74 | 16667 | 12
6 | 8797 | 9023 | 74 | 16667 | 13
6 | 8797 | 9023 | 74 | 16667 | 14
6 | 8485 | 8711 | 74 | 16667 | 15
6 | 12121 | 12347 | 75 | 16667 | 0
6 | 11827 | 12053 | 75 | 16667 | 1
6 | 11515 | 11741 | 75 | 16667 | 2
6 | 11515 | 11741 | 75 | 16667 | 3
6 | 11221 | 11447 | 75 | 16667 | 4
6 | 10909 | 11135 | 75 | 16667 | 5
6 | 10615 | 10841 | 75 | 16667 | 6
6 | 10615 | 10841 | 75 | 16667 | 7
6 | 10303 | 10529 | 75 | 16667 | 8
6 | 10009 | 10235 | 75 | 16667 | 9
6 | 9697 | 9923 | 75 | 16667 | 10
6 | 9403 | 9629 | 75 | 16667 | 11
6 | 9403 | 9629 | 75 | 16667 | 12
6 | 9091 | 9317 | 75 | 16667 | 13
6 | 8797 | 9023 | 75 | 16667 | 14
6 | 8485 | 8711 | 75 | 16667 | 15
6 | 12433 | 12659 | 76 | 16667 | 0
6 | 12121 | 12347 | 76 | 16667 | 1
6 | 11827 | 12053 | 76 | 16667 | 2
6 | 11515 | 11741 | 76 | 16667 | 3
6 | 11221 | 11447 | 76 | 16667 | 4
6 | 11221 | 11447 | 76 | 16667 | 5
6 | 10909 | 11135 | 76 | 16667 | 6
6 | 10615 | 10841 | 76 | 16667 | 7
6 | 10303 | 10529 | 76 | 16667 | 8
6 | 10009 | 10235 | 76 | 16667 | 9
6 | 10009 | 10235 | 76 | 16667 | 10
6 | 9697 | 9923 | 76 | 16667 | 11
6 | 9403 | 9629 | 76 | 16667 | 12
6 | 9091 | 9317 | 76 | 16667 | 13
6 | 8797 | 9023 | 76 | 16667 | 14
6 | 8797 | 9023 | 76 | 16667 | 15
6 | 12433 | 12659 | 77 | 16667 | 0
6 | 12121 | 12347 | 77 | 16667 | 1
6 | 11827 | 12053 | 77 | 16667 | 2
6 | 11827 | 12053 | 77 | 16667 | 3
6 | 11515 | 11741 | 77 | 16667 | 4
6 | 11221 | 11447 | 77 | 16667 | 5
6 | 10909 | 11135 | 77 | 16667 | 6
6 | 10615 | 10841 | 77 | 16667 | 7
6 | 10615 | 10841 | 77 | 16667 | 8
6 | 10303 | 10529 | 77 | 16667 | 9
6 | 10009 | 10235 | 77 | 16667 | 10
6 | 9697 | 9923 | 77 | 16667 | 11
6 | 9403 | 9629 | 77 | 16667 | 12
6 | 9403 | 9629 | 77 | 16667 | 13
6 | 9091 | 9317 | 77 | 16667 | 14
6 | 8797 | 9023 | 77 | 16667 | 15
6 | 12727 | 12953 | 78 | 16667 | 0
6 | 12433 | 12659 | 78 | 16667 | 1
6 | 12121 | 12347 | 78 | 16667 | 2
6 | 11827 | 12053 | 78 | 16667 | 3
6 | 11515 | 11741 | 78 | 16667 | 4
6 | 11221 | 11447 | 78 | 16667 | 5
6 | 11221 | 11447 | 78 | 16667 | 6
6 | 10909 | 11135 | 78 | 16667 | 7
6 | 10615 | 10841 | 78 | 16667 | 8
6 | 10303 | 10529 | 78 | 16667 | 9
6 | 10009 | 10235 | 78 | 16667 | 10
6 | 10009 | 10235 | 78 | 16667 | 11
6 | 9697 | 9923 | 78 | 16667 | 12
6 | 9403 | 9629 | 78 | 16667 | 13
6 | 9091 | 9317 | 78 | 16667 | 14
6 | 8797 | 9023 | 78 | 16667 | 15
6 | 12727 | 12953 | 79 | 16667 | 0
6 | 12433 | 12659 | 79 | 16667 | 1
6 | 12121 | 12347 | 79 | 16667 | 2
6 | 12121 | 12347 | 79 | 16667 | 3
6 | 11827 | 12053 | 79 | 16667 | 4
6 | 11515 | 11741 | 79 | 16667 | 5
6 | 11221 | 11447 | 79 | 16667 | 6
6 | 10909 | 11135 | 79 | 16667 | 7
6 | 10615 | 10841 | 79 | 16667 | 8
6 | 10615 | 10841 | 79 | 16667 | 9
6 | 10303 | 10529 | 79 | 16667 | 10
6 | 10009 | 10235 | 79 | 16667 | 11
6 | 9697 | 9923 | 79 | 16667 | 12
6 | 9403 | 9629 | 79 | 16667 | 13
6 | 9091 | 9317 | 79 | 16667 | 14
6 | 9091 | 9317 | 79 | 16667 | 15
6 | 13039 | 13265 | 80 | 16667 | 0
6 | 12727 | 12953 | 80 | 16667 | 1
6 | 12433 | 12659 | 80 | 16667 | 2
6 | 12121 | 12347 | 80 | 16667 | 3
6 | 11827 | 12053 | 80 | 16667 | 4
6 | 11515 | 11741 | 80 | 16667 | 5
6 | 11515 | 11741 | 80 | 16667 | 6
6 | 11221 | 11447 | 80 | 16667 | 7
6 | 10909 | 11135 | 80 | 16667 | 8
6 | 10615 | 10841 | 80 | 16667 | 9
6 | 10303 | 10529 | 80 | 16667 | 10
6 | 10009 | 10235 | 80 | 16667 | 11
6 | 9697 | 9923 | 80 | 16667 | 12
6 | 9697 | 9923 | 80 | 16667 | 13
6 | 9403 | 9629 | 80 | 16667 | 14
6 | 9091 | 9317 | 80 | 16667 | 15
6 | 13039 | 13265 | 81 | 16667 | 0
6 | 12727 | 12953 | 81 | 16667 | 1
6 | 12433 | 12659 | 81 | 16667 | 2
6 | 12121 | 12347 | 81 | 16667 | 3
6 | 12121 | 12347 | 81 | 16667 | 4
6 | 11827 | 12053 | 81 | 16667 | 5
6 | 11515 | 11741 | 81 | 16667 | 6
6 | 11221 | 11447 | 81 | 16667 | 7
6 | 10909 | 11135 | 81 | 16667 | 8
6 | 10615 | 10841 | 81 | 16667 | 9
6 | 10615 | 10841 | 81 | 16667 | 10
6 | 10303 | 10529 | 81 | 16667 | 11
6 | 10009 | 10235 | 81 | 16667 | 12
6 | 9697 | 9923 | 81 | 16667 | 13
6 | 9403 | 9629 | 81 | 16667 | 14
6 | 9091 | 9317 | 81 | 16667 | 15
6 | 13333 | 13559 | 82 | 16667 | 0
6 | 13039 | 13265 | 82 | 16667 | 1
6 | 12727 | 12953 | 82 | 16667 | 2
6 | 12433 | 12659 | 82 | 16667 | 3
6 | 12121 | 12347 | 82 | 16667 | 4
6 | 11827 | 12053 | 82 | 16667 | 5
6 | 11515 | 11741 | 82 | 16667 | 6
6 | 11515 | 11741 | 82 | 16667 | 7
6 | 11221 | 11447 | 82 | 16667 | 8
6 | 10909 | 11135 | 82 | 16667 | 9
6 | 10615 | 10841 | 82 | 16667 | 10
6 | 10303 | 10529 | 82 | 16667 | 11
6 | 10009 | 10235 | 82 | 16667 | 12
6 | 9697 | 9923 | 82 | 16667 | 13
6 | 9697 | 9923 | 82 | 16667 | 14
6 | 9403 | 9629 | 82 | 16667 | 15
6 | 13333 | 13559 | 83 | 16667 | 0
6 | 13039 | 13265 | 83 | 16667 | 1
6 | 12727 | 12953 | 83 | 16667 | 2
6 | 12433 | 12659 | 83 | 16667 | 3
6 | 12433 | 12659 | 83 | 16667 | 4
6 | 12121 | 12347 | 83 | 16667 | 5
6 | 11827 | 12053 | 83 | 16667 | 6
6 | 11515 | 11741 | 83 | 16667 | 7
6 | 11221 | 11447 | 83 | 16667 | 8
6 | 10909 | 11135 | 83 | 16667 | 9
6 | 10615 | 10841 | 83 | 16667 | 10
6 | 10303 | 10529 | 83 | 16667 | 11
6 | 10303 | 10529 | 83 | 16667 | 12
6 | 10009 | 10235 | 83 | 16667 | 13
6 | 9697 | 9923 | 83 | 16667 | 14
6 | 9403 | 9629 | 83 | 16667 | 15
6 | 13645 | 13871 | 84 | 16667 | 0
6 | 13333 | 13559 | 84 | 16667 | 1
6 | 13039 | 13265 | 84 | 16667 | 2
6 | 12727 | 12953 | 84 | 16667 | 3
6 | 12433 | 12659 | 84 | 16667 | 4
6 | 12121 | 12347 | 84 | 16667 | 5
6 | 11827 | 12053 | 84 | 16667 | 6
6 | 11515 | 11741 | 84 | 16667 | 7
6 | 11515 | 11741 | 84 | 16667 | 8
6 | 11221 | 11447 | 84 | 16667 | 9
6 | 10909 | 11135 | 84 | 16667 | 10
6 | 10615 | 10841 | 84 | 16667 | 11
6 | 10303 | 10529 | 84 | 16667 | 12
6 | 10009 | 10235 | 84 | 16667 | 13
6 | 9697 | 9923 | 84 | 16667 | 14
6 | 9403 | 9629 | 84 | 16667 | 15
6 | 13645 | 13871 | 85 | 16667 | 0
6 | 13333 | 13559 | 85 | 16667 | 1
6 | 13039 | 13265 | 85 | 16667 | 2
6 | 12727 | 12953 | 85 | 16667 | 3
6 | 12727 | 12953 | 85 | 16667 | 4
6 | 12433 | 12659 | 85 | 16667 | 5
6 | 12121 | 12347 | 85 | 16667 | 6
6 | 11827 | 12053 | 85 | 16667 | 7
6 | 11515 | 11741 | 85 | 16667 | 8
6 | 11221 | 11447 | 85 | 16667 | 9
6 | 10909 | 11135 | 85 | 16667 | 10
6 | 10615 | 10841 | 85 | 16667 | 11
6 | 10303 | 10529 | 85 | 16667 | 12
6 | 10009 | 10235 | 85 | 16667 | 13
6 | 10009 | 10235 | 85 | 16667 | 14
6 | 9697 | 9923 | 85 | 16667 | 15
6 | 13939 | 14165 | 86 | 16667 | 0
6 | 13645 | 13871 | 86 | 16667 | 1
6 | 13333 | 13559 | 86 | 16667 | 2
6 | 13039 | 13265 | 86 | 16667 | 3
6 | 12727 | 12953 | 86 | 16667 | 4
6 | 12433 | 12659 | 86 | 16667 | 5
6 | 12121 | 12347 | 86 | 16667 | 6
6 | 11827 | 12053 | 86 | 16667 | 7
6 | 11515 | 11741 | 86 | 16667 | 8
6 | 11221 | 11447 | 86 | 16667 | 9
6 | 11221 | 11447 | 86 | 16667 | 10
6 | 10909 | 11135 | 86 | 16667 | 11
6 | 10615 | 10841 | 86 | 16667 | 12
6 | 10303 | 10529 | 86 | 16667 | 13
6 | 10009 | 10235 | 86 | 16667 | 14
6 | 9697 | 9923 | 86 | 16667 | 15
6 | 13939 | 14165 | 87 | 16667 | 0
6 | 13645 | 13871 | 87 | 16667 | 1
6 | 13333 | 13559 | 87 | 16667 | 2
6 | 13039 | 13265 | 87 | 16667 | 3
6 | 12727 | 12953 | 87 | 16667 | 4
6 | 12727 | 12953 | 87 | 16667 | 5
6 | 12433 | 12659 | 87 | 16667 | 6
6 | 12121 | 12347 | 87 | 16667 | 7
6 | 11827 | 12053 | 87 | 16667 | 8
6 | 11515 | 11741 | 87 | 16667 | 9
6 | 11221 | 11447 | 87 | 16667 | 10
6 | 10909 | 11135 | 87 | 16667 | 11
6 | 10615 | 10841 | 87 | 16667 | 12
6 | 10303 | 10529 | 87 | 16667 | 13
6 | 10009 | 10235 | 87 | 16667 | 14
6 | 9697 | 9923 | 87 | 16667 | 15
6 | 14251 | 14477 | 88 | 16667 | 0
6 | 13939 | 14165 | 88 | 16667 | 1
6 | 13645 | 13871 | 88 | 16667 | 2
6 | 13333 | 13559 | 88 | 16667 | 3
6 | 13039 | 13265 | 88 | 16667 | 4
6 | 12727 | 12953 | 88 | 16667 | 5
6 | 12433 | 12659 | 88 | 16667 | 6
6 | 12121 | 12347 | 88 | 16667 | 7
6 | 11827 | 12053 | 88 | 16667 | 8
6 | 11515 | 11741 | 88 | 16667 | 9
6 | 11221 | 11447 | 88 | 16667 | 10
6 | 10909 | 11135 | 88 | 16667 | 11
6 | 10615 | 10841 | 88 | 16667 | 12
6 | 10615 | 10841 | 88 | 16667 | 13
6 | 10303 | 10529 | 88 | 16667 | 14
6 | 10009 | 10235 | 88 | 16667 | 15
6 | 14251 | 14477 | 89 | 16667 | 0
6 | 13939 | 14165 | 89 | 16667 | 1
6 | 13645 | 13871 | 89 | 16667 | 2
6 | 13333 | 13559 | 89 | 16667 | 3
6 | 13039 | 13265 | 89 | 16667 | 4
6 | 12727 | 12953 | 89 | 16667 | 5
6 | 12433 | 12659 | 89 | 16667 | 6
6 | 12433 | 12659 | 89 | 16667 | 7
6 | 12121 | 12347 | 89 | 16667 | 8
6 | 11827 | 12053 | 89 | 16667 | 9
6 | 11515 | 11741 | 89 | 16667 | 10
6 | 11221 | 11447 | 89 | 16667 | 11
6 | 10909 | 11135 | 89 | 16667 | 12
6 | 10615 | 10841 | 89 | 16667 | 13
6 | 10303 | 10529 | 89 | 16667 | 14
6 | 10009 | 10235 | 89 | 16667 | 15
6 | 14545 | 14771 | 90 | 16667 | 0
6 | 14251 | 14477 | 90 | 16667 | 1
6 | 13939 | 14165 | 90 | 16667 | 2
6 | 13645 | 13871 | 90 | 16667 | 3
6 | 13333 | 13559 | 90 | 16667 | 4
6 | 13039 | 13265 | 90 | 16667 | 5
6 | 12727 | 12953 | 90 | 16667 | 6
6 | 12433 | 12659 | 90 | 16667 | 7
6 | 12121 | 12347 | 90 | 16667 | 8
6 | 11827 | 12053 | 90 | 16667 | 9
6 | 11515 | 11741 | 90 | 16667 | 10
6 | 11221 | 11447 | 90 | 16667 | 11
6 | 10909 | 11135 | 90 | 16667 | 12
6 | 10615 | 10841 | 90 | 16667 | 13
6 | 10303 | 10529 | 90 | 16667 | 14
6 | 10009 | 10235 | 90 | 16667 | 15
6 | 14545 | 14771 | 91 | 16667 | 0
6 | 14251 | 14477 | 91 | 16667 | 1
6 | 13939 | 14165 | 91 | 16667 | 2
6 | 13645 | 13871 | 91 | 16667 | 3
6 | 13333 | 13559 | 91 | 16667 | 4
6 | 13039 | 13265 | 91 | 16667 | 5
6 | 12727 | 12953 | 91 | 16667 | 6
6 | 12433 | 12659 | 91 | 16667 | 7
6 | 12121 | 12347 | 91 | 16667 | 8
6 | 11827 | 12053 | 91 | 16667 | 9
6 | 11515 | 11741 | 91 | 16667 | 10
6 | 11221 | 11447 | 91 | 16667 | 11
6 | 10909 | 11135 | 91 | 16667 | 12
6 | 10615 | 10841 | 91 | 16667 | 13
6 | 10303 | 10529 | 91 | 16667 | 14
6 | 10009 | 10235 | 91 | 16667 | 15
6 | 14545 | 14771 | 92 | 16667 | 0
6 | 14251 | 14477 | 92 | 16667 | 1
6 | 13939 | 14165 | 92 | 16667 | 2
6 | 13645 | 13871 | 92 | 16667 | 3
6 | 13333 | 13559 | 92 | 16667 | 4
6 | 13039 | 13265 | 92 | 16667 | 5
6 | 12727 | 12953 | 92 | 16667 | 6
6 | 12433 | 12659 | 92 | 16667 | 7
6 | 12121 | 12347 | 92 | 16667 | 8
6 | 11827 | 12053 | 92 | 16667 | 9
6 | 11515 | 11741 | 92 | 16667 | 10
6 | 11221 | 11447 | 92 | 16667 | 11
6 | 10909 | 11135 | 92 | 16667 | 12
6 | 10615 | 10841 | 92 | 16667 | 13
6 | 10303 | 10529 | 92 | 16667 | 14
6 | 10009 | 10235 | 92 | 16667 | 15
6 | 14545 | 14771 | 93 | 16667 | 0
6 | 14251 | 14477 | 93 | 16667 | 1
6 | 13939 | 14165 | 93 | 16667 | 2
6 | 13645 | 13871 | 93 | 16667 | 3
6 | 13333 | 13559 | 93 | 16667 | 4
6 | 13039 | 13265 | 93 | 16667 | 5
6 | 12727 | 12953 | 93 | 16667 | 6
6 | 12433 | 12659 | 93 | 16667 | 7
6 | 12121 | 12347 | 93 | 16667 | 8
6 | 11827 | 12053 | 93 | 16667 | 9
6 | 11515 | 11741 | 93 | 16667 | 10
6 | 11221 | 11447 | 93 | 16667 | 11
6 | 10909 | 11135 | 93 | 16667 | 12
6 | 10615 | 10841 | 93 | 16667 | 13
6 | 10303 | 10529 | 93 | 16667 | 14
6 | 10009 | 10235 | 93 | 16667 | 15
6 | 14545 | 14771 | 94 | 16667 | 0
6 | 14251 | 14477 | 94 | 16667 | 1
6 | 13939 | 14165 | 94 | 16667 | 2
6 | 13645 | 13871 | 94 | 16667 | 3
6 | 13333 | 13559 | 94 | 16667 | 4
6 | 13039 | 13265 | 94 | 16667 | 5
6 | 12727 | 12953 | 94 | 16667 | 6
6 | 12433 | 12659 | 94 | 16667 | 7
6 | 12121 | 12347 | 94 | 16667 | 8
6 | 11827 | 12053 | 94 | 16667 | 9
6 | 11515 | 11741 | 94 | 16667 | 10
6 | 11221 | 11447 | 94 | 16667 | 11
6 | 10909 | 11135 | 94 | 16667 | 12
6 | 10615 | 10841 | 94 | 16667 | 13
6 | 10303 | 10529 | 94 | 16667 | 14
6 | 10009 | 10235 | 94 | 16667 | 15
6 | 14545 | 14771 | 95 | 16667 | 0
6 | 14251 | 14477 | 95 | 16667 | 1
6 | 13939 | 14165 | 95 | 16667 | 2
6 | 13645 | 13871 | 95 | 16667 | 3
6 | 13333 | 13559 | 95 | 16667 | 4
6 | 13039 | 13265 | 95 | 16667 | 5
6 | 12727 | 12953 | 95 | 16667 | 6
6 | 12433 | 12659 | 95 | 16667 | 7
6 | 12121 | 12347 | 95 | 16667 | 8
6 | 11827 | 12053 | 95 | 16667 | 9
6 | 11515 | 11741 | 95 | 16667 | 10
6 | 11221 | 11447 | 95 | 16667 | 11
6 | 10909 | 11135 | 95 | 16667 | 12
6 | 10615 | 10841 | 95 | 16667 | 13
6 | 10303 | 10529 | 95 | 16667 | 14
6 | 10009 | 10235 | 95 | 16667 | 15
6 | 14545 | 14771 | 96 | 16667 | 0
6 | 14251 | 14477 | 96 | 16667 | 1
6 | 13939 | 14165 | 96 | 16667 | 2
6 | 13645 | 13871 | 96 | 16667 | 3
6 | 13333 | 13559 | 96 | 16667 | 4
6 | 13039 | 13265 | 96 | 16667 | 5
6 | 12727 | 12953 | 96 | 16667 | 6
6 | 12433 | 12659 | 96 | 16667 | 7
6 | 12121 | 12347 | 96 | 16667 | 8
6 | 11827 | 12053 | 96 | 16667 | 9
6 | 11515 | 11741 | 96 | 16667 | 10
6 | 11221 | 11447 | 96 | 16667 | 11
6 | 10909 | 11135 | 96 | 16667 | 12
6 | 10615 | 10841 | 96 | 16667 | 13
6 | 10303 | 10529 | 96 | 16667 | 14
6 | 10009 | 10235 | 96 | 16667 | 15
6 | 14545 | 14771 | 97 | 16667 | 0
6 | 14251 | 14477 | 97 | 16667 | 1
6 | 13939 | 14165 | 97 | 16667 | 2
6 | 13645 | 13871 | 97 | 16667 | 3
6 | 13333 | 13559 | 97 | 16667 | 4
6 | 13039 | 13265 | 97 | 16667 | 5
6 | 12727 | 12953 | 97 | 16667 | 6
6 | 12433 | 12659 | 97 | 16667 | 7
6 | 12121 | 12347 | 97 | 16667 | 8
6 | 11827 | 12053 | 97 | 16667 | 9
6 | 11515 | 11741 | 97 | 16667 | 10
6 | 11221 | 11447 | 97 | 16667 | 11
6 | 10909 | 11135 | 97 | 16667 | 12
6 | 10615 | 10841 | 97 | 16667 | 13
6 | 10303 | 10529 | 97 | 16667 | 14
6 | 10009 | 10235 | 97 | 16667 | 15
6 | 14545 | 14771 | 98 | 16667 | 0
6 | 14251 | 14477 | 98 | 16667 | 1
6 | 13939 | 14165 | 98 | 16667 | 2
6 | 13645 | 13871 | 98 | 16667 | 3
6 | 13333 | 13559 | 98 | 16667 | 4
6 | 13039 | 13265 | 98 | 16667 | 5
6 | 12727 | 12953 | 98 | 16667 | 6
6 | 12433 | 12659 | 98 | 16667 | 7
6 | 12121 | 12347 | 98 | 16667 | 8
6 | 11827 | 12053 | 98 | 16667 | 9
6 | 11515 | 11741 | 98 | 16667 | 10
6 | 11221 | 11447 | 98 | 16667 | 11
6 | 10909 | 11135 | 98 | 16667 | 12
6 | 10615 | 10841 | 98 | 16667 | 13
6 | 10303 | 10529 | 98 | 16667 | 14
6 | 10009 | 10235 | 98 | 16667 | 15
6 | 14545 | 14771 | 99 | 16667 | 0
6 | 14251 | 14477 | 99 | 16667 | 1
6 | 13939 | 14165 | 99 | 16667 | 2
6 | 13645 | 13871 | 99 | 16667 | 3
6 | 13333 | 13559 | 99 | 16667 | 4
6 | 13039 | 13265 | 99 | 16667 | 5
6 | 12727 | 12953 | 99 | 16667 | 6
6 | 12433 | 12659 | 99 | 16667 | 7
6 | 12121 | 12347 | 99 | 16667 | 8
6 | 11827 | 12053 | 99 | 16667 | 9
6 | 11515 | 11741 | 99 | 16667 | 10
6 | 11221 | 11447 | 99 | 16667 | 11
6 | 10909 | 11135 | 99 | 16667 | 12
6 | 10615 | 10841 | 99 | 16667 | 13
6 | 10303 | 10529 | 99 | 16667 | 14
6 | 10009 | 10235 | 99 | 16667 | 15
7 | 2131 | 2393 | 1 | 16667 | 0
7 | 2131 | 2393 | 1 | 16667 | 1
7 | 2131 | 2393 | 1 | 16667 | 2
7 | 2131 | 2393 | 1 | 16667 | 3
7 | 2131 | 2393 | 1 | 16667 | 4
7 | 2131 | 2393 | 1 | 16667 | 5
7 | 2131 | 2393 | 1 | 16667 | 6
7 | 2131 | 2393 | 1 | 16667 | 7
7 | 2131 | 2393 | 1 | 16667 | 8
7 | 2131 | 2393 | 1 | 16667 | 9
7 | 2131 | 2393 | 1 | 16667 | 10
7 | 2131 | 2393 | 1 | 16667 | 11
7 | 2131 | 2393 | 1 | 16667 | 12
7 | 2131 | 2393 | 1 | 16667 | 13
7 | 2131 | 2393 | 1 | 16667 | 14
7 | 2131 | 2393 | 1 | 16667 | 15
7 | 2131 | 2393 | 2 | 16667 | 0
7 | 2131 | 2393 | 2 | 16667 | 1
7 | 2131 | 2393 | 2 | 16667 | 2
7 | 2131 | 2393 | 2 | 16667 | 3
7 | 2131 | 2393 | 2 | 16667 | 4
7 | 2131 | 2393 | 2 | 16667 | 5
7 | 2131 | 2393 | 2 | 16667 | 6
7 | 2131 | 2393 | 2 | 16667 | 7
7 | 2131 | 2393 | 2 | 16667 | 8
7 | 2131 | 2393 | 2 | 16667 | 9
7 | 2131 | 2393 | 2 | 16667 | 10
7 | 2131 | 2393 | 2 | 16667 | 11
7 | 2131 | 2393 | 2 | 16667 | 12
7 | 2131 | 2393 | 2 | 16667 | 13
7 | 2131 | 2393 | 2 | 16667 | 14
7 | 2131 | 2393 | 2 | 16667 | 15
7 | 2131 | 2393 | 3 | 16667 | 0
7 | 2131 | 2393 | 3 | 16667 | 1
7 | 2131 | 2393 | 3 | 16667 | 2
7 | 2131 | 2393 | 3 | 16667 | 3
7 | 2131 | 2393 | 3 | 16667 | 4
7 | 2131 | 2393 | 3 | 16667 | 5
7 | 2131 | 2393 | 3 | 16667 | 6
7 | 2131 | 2393 | 3 | 16667 | 7
7 | 2131 | 2393 | 3 | 16667 | 8
7 | 2131 | 2393 | 3 | 16667 | 9
7 | 2131 | 2393 | 3 | 16667 | 10
7 | 2131 | 2393 | 3 | 16667 | 11
7 | 2131 | 2393 | 3 | 16667 | 12
7 | 2131 | 2393 | 3 | 16667 | 13
7 | 2131 | 2393 | 3 | 16667 | 14
7 | 2131 | 2393 | 3 | 16667 | 15
7 | 2131 | 2393 | 4 | 16667 | 0
7 | 2131 | 2393 | 4 | 16667 | 1
7 | 2131 | 2393 | 4 | 16667 | 2
7 | 2131 | 2393 | 4 | 16667 | 3
7 | 2131 | 2393 | 4 | 16667 | 4
7 | 2131 | 2393 | 4 | 16667 | 5
7 | 2131 | 2393 | 4 | 16667 | 6
7 | 2131 | 2393 | 4 | 16667 | 7
7 | 2131 | 2393 | 4 | 16667 | 8
7 | 2131 | 2393 | 4 | 16667 | 9
7 | 2131 | 2393 | 4 | 16667 | 10
7 | 2131 | 2393 | 4 | 16667 | 11
7 | 2131 | 2393 | 4 | 16667 | 12
7 | 2131 | 2393 | 4 | 16667 | 13
7 | 2131 | 2393 | 4 | 16667 | 14
7 | 2131 | 2393 | 4 | 16667 | 15
7 | 2131 | 2393 | 5 | 16667 | 0
7 | 2131 | 2393 | 5 | 16667 | 1
7 | 2131 | 2393 | 5 | 16667 | 2
7 | 2131 | 2393 | 5 | 16667 | 3
7 | 2131 | 2393 | 5 | 16667 | 4
7 | 2131 | 2393 | 5 | 16667 | 5
7 | 2131 | 2393 | 5 | 16667 | 6
7 | 2131 | 2393 | 5 | 16667 | 7
7 | 2131 | 2393 | 5 | 16667 | 8
7 | 2131 | 2393 | 5 | 16667 | 9
7 | 2131 | 2393 | 5 | 16667 | 10
7 | 2131 | 2393 | 5 | 16667 | 11
7 | 2131 | 2393 | 5 | 16667 | 12
7 | 2131 | 2393 | 5 | 16667 | 13
7 | 2131 | 2393 | 5 | 16667 | 14
7 | 2131 | 2393 | 5 | 16667 | 15
7 | 2131 | 2393 | 6 | 16667 | 0
7 | 2131 | 2393 | 6 | 16667 | 1
7 | 2131 | 2393 | 6 | 16667 | 2
7 | 2131 | 2393 | 6 | 16667 | 3
7 | 2131 | 2393 | 6 | 16667 | 4
7 | 2131 | 2393 | 6 | 16667 | 5
7 | 2131 | 2393 | 6 | 16667 | 6
7 | 2131 | 2393 | 6 | 16667 | 7
7 | 2131 | 2393 | 6 | 16667 | 8
7 | 2131 | 2393 | 6 | 16667 | 9
7 | 2131 | 2393 | 6 | 16667 | 10
7 | 2131 | 2393 | 6 | 16667 | 11
7 | 2131 | 2393 | 6 | 16667 | 12
7 | 2131 | 2393 | 6 | 16667 | 13
7 | 2131 | 2393 | 6 | 16667 | 14
7 | 2131 | 2393 | 6 | 16667 | 15
7 | 2131 | 2393 | 7 | 16667 | 0
7 | 2131 | 2393 | 7 | 16667 | 1
7 | 2131 | 2393 | 7 | 16667 | 2
7 | 2131 | 2393 | 7 | 16667 | 3
7 | 2131 | 2393 | 7 | 16667 | 4
7 | 2131 | 2393 | 7 | 16667 | 5
7 | 2131 | 2393 | 7 | 16667 | 6
7 | 2131 | 2393 | 7 | 16667 | 7
7 | 2131 | 2393 | 7 | 16667 | 8
7 | 2131 | 2393 | 7 | 16667 | 9
7 | 2131 | 2393 | 7 | 16667 | 10
7 | 2131 | 2393 | 7 | 16667 | 11
7 | 2131 | 2393 | 7 | 16667 | 12
7 | 2131 | 2393 | 7 | 16667 | 13
7 | 2131 | 2393 | 7 | 16667 | 14
7 | 2131 | 2393 | 7 | 16667 | 15
7 | 2131 | 2393 | 8 | 16667 | 0
7 | 2131 | 2393 | 8 | 16667 | 1
7 | 2131 | 2393 | 8 | 16667 | 2
7 | 2131 | 2393 | 8 | 16667 | 3
7 | 2131 | 2393 | 8 | 16667 | 4
7 | 2131 | 2393 | 8 | 16667 | 5
7 | 2131 | 2393 | 8 | 16667 | 6
7 | 2131 | 2393 | 8 | 16667 | 7
7 | 2131 | 2393 | 8 | 16667 | 8
7 | 2131 | 2393 | 8 | 16667 | 9
7 | 2131 | 2393 | 8 | 16667 | 10
7 | 2131 | 2393 | 8 | 16667 | 11
7 | 2131 | 2393 | 8 | 16667 | 12
7 | 2131 | 2393 | 8 | 16667 | 13
7 | 2131 | 2393 | 8 | 16667 | 14
7 | 2131 | 2393 | 8 | 16667 | 15
7 | 2131 | 2393 | 9 | 16667 | 0
7 | 2131 | 2393 | 9 | 16667 | 1
7 | 2131 | 2393 | 9 | 16667 | 2
7 | 2131 | 2393 | 9 | 16667 | 3
7 | 2131 | 2393 | 9 | 16667 | 4
7 | 2131 | 2393 | 9 | 16667 | 5
7 | 2131 | 2393 | 9 | 16667 | 6
7 | 2131 | 2393 | 9 | 16667 | 7
7 | 2131 | 2393 | 9 | 16667 | 8
7 | 2131 | 2393 | 9 | 16667 | 9
7 | 2131 | 2393 | 9 | 16667 | 10
7 | 2131 | 2393 | 9 | 16667 | 11
7 | 2131 | 2393 | 9 | 16667 | 12
7 | 2131 | 2393 | 9 | 16667 | 13
7 | 2131 | 2393 | 9 | 16667 | 14
7 | 2131 | 2393 | 9 | 16667 | 15
7 | 2425 | 2687 | 10 | 16667 | 0
7 | 2131 | 2393 | 10 | 16667 | 1
7 | 2131 | 2393 | 10 | 16667 | 2
7 | 2131 | 2393 | 10 | 16667 | 3
7 | 2131 | 2393 | 10 | 16667 | 4
7 | 2131 | 2393 | 10 | 16667 | 5
7 | 2131 | 2393 | 10 | 16667 | 6
7 | 2131 | 2393 | 10 | 16667 | 7
7 | 2131 | 2393 | 10 | 16667 | 8
7 | 2131 | 2393 | 10 | 16667 | 9
7 | 2131 | 2393 | 10 | 16667 | 10
7 | 2131 | 2393 | 10 | 16667 | 11
7 | 2131 | 2393 | 10 | 16667 | 12
7 | 2131 | 2393 | 10 | 16667 | 13
7 | 2131 | 2393 | 10 | 16667 | 14
7 | 2131 | 2393 | 10 | 16667 | 15
7 | 2425 | 2687 | 11 | 16667 | 0
7 | 2425 | 2687 | 11 | 16667 | 1
7 | 2425 | 2687 | 11 | 16667 | 2
7 | 2425 | 2687 | 11 | 16667 | 3
7 | 2425 | 2687 | 11 | 16667 | 4
7 | 2131 | 2393 | 11 | 16667 | 5
7 | 2131 | 2393 | 11 | 16667 | 6
7 | 2131 | 2393 | 11 | 16667 | 7
7 | 2131 | 2393 | 11 | 16667 | 8
7 | 2131 | 2393 | 11 | 16667 | 9
7 | 2131 | 2393 | 11 | 16667 | 10
7 | 2131 | 2393 | 11 | 16667 | 11
7 | 2131 | 2393 | 11 | 16667 | 12
7 | 2131 | 2393 | 11 | 16667 | 13
7 | 2131 | 2393 | 11 | 16667 | 14
7 | 2131 | 2393 | 11 | 16667 | 15
7 | 2425 | 2687 | 12 | 16667 | 0
7 | 2425 | 2687 | 12 | 16667 | 1
7 | 2425 | 2687 | 12 | 16667 | 2
7 | 2425 | 2687 | 12 | 16667 | 3
7 | 2425 | 2687 | 12 | 16667 | 4
7 | 2425 | 2687 | 12 | 16667 | 5
7 | 2425 | 2687 | 12 | 16667 | 6
7 | 2425 | 2687 | 12 | 16667 | 7
7 | 2425 | 2687 | 12 | 16667 | 8
7 | 2131 | 2393 | 12 | 16667 | 9
7 | 2131 | 2393 | 12 | 16667 | 10
7 | 2131 | 2393 | 12 | 16667 | 11
7 | 2131 | 2393 | 12 | 16667 | 12
7 | 2131 | 2393 | 12 | 16667 | 13
7 | 2131 | 2393 | 12 | 16667 | 14
7 | 2131 | 2393 | 12 | 16667 | 15
7 | 2737 | 2999 | 13 | 16667 | 0
7 | 2737 | 2999 | 13 | 16667 | 1
7 | 2737 | 2999 | 13 | 16667 | 2
7 | 2737 | 2999 | 13 | 16667 | 3
7 | 2425 | 2687 | 13 | 16667 | 4
7 | 2425 | 2687 | 13 | 16667 | 5
7 | 2425 | 2687 | 13 | 16667 | 6
7 | 2425 | 2687 | 13 | 16667 | 7
7 | 2425 | 2687 | 13 | 16667 | 8
7 | 2425 | 2687 | 13 | 16667 | 9
7 | 2425 | 2687 | 13 | 16667 | 10
7 | 2425 | 2687 | 13 | 16667 | 11
7 | 2131 | 2393 | 13 | 16667 | 12
7 | 2131 | 2393 | 13 | 16667 | 13
7 | 2131 | 2393 | 13 | 16667 | 14
7 | 2131 | 2393 | 13 | 16667 | 15
7 | 3031 | 3293 | 14 | 16667 | 0
7 | 2737 | 2999 | 14 | 16667 | 1
7 | 2737 | 2999 | 14 | 16667 | 2
7 | 2737 | 2999 | 14 | 16667 | 3
7 | 2737 | 2999 | 14 | 16667 | 4
7 | 2737 | 2999 | 14 | 16667 | 5
7 | 2737 | 2999 | 14 | 16667 | 6
7 | 2425 | 2687 | 14 | 16667 | 7
7 | 2425 | 2687 | 14 | 16667 | 8
7 | 2425 | 2687 | 14 | 16667 | 9
7 | 2425 | 2687 | 14 | 16667 | 10
7 | 2425 | 2687 | 14 | 16667 | 11
7 | 2425 | 2687 | 14 | 16667 | 12
7 | 2425 | 2687 | 14 | 16667 | 13
7 | 2131 | 2393 | 14 | 16667 | 14
7 | 2131 | 2393 | 14 | 16667 | 15
7 | 3031 | 3293 | 15 | 16667 | 0
7 | 3031 | 3293 | 15 | 16667 | 1
7 | 3031 | 3293 | 15 | 16667 | 2
7 | 3031 | 3293 | 15 | 16667 | 3
7 | 2737 | 2999 | 15 | 16667 | 4
7 | 2737 | 2999 | 15 | 16667 | 5
7 | 2737 | 2999 | 15 | 16667 | 6
7 | 2737 | 2999 | 15 | 16667 | 7
7 | 2737 | 2999 | 15 | 16667 | 8
7 | 2737 | 2999 | 15 | 16667 | 9
7 | 2425 | 2687 | 15 | 16667 | 10
7 | 2425 | 2687 | 15 | 16667 | 11
7 | 2425 | 2687 | 15 | 16667 | 12
7 | 2425 | 2687 | 15 | 16667 | 13
7 | 2425 | 2687 | 15 | 16667 | 14
7 | 2425 | 2687 | 15 | 16667 | 15
7 | 3031 | 3293 | 16 | 16667 | 0
7 | 3031 | 3293 | 16 | 16667 | 1
7 | 3031 | 3293 | 16 | 16667 | 2
7 | 3031 | 3293 | 16 | 16667 | 3
7 | 3031 | 3293 | 16 | 16667 | 4
7 | 3031 | 3293 | 16 | 16667 | 5
7 | 3031 | 3293 | 16 | 16667 | 6
7 | 2737 | 2999 | 16 | 16667 | 7
7 | 2737 | 2999 | 16 | 16667 | 8
7 | 2737 | 2999 | 16 | 16667 | 9
7 | 2737 | 2999 | 16 | 16667 | 10
7 | 2737 | 2999 | 16 | 16667 | 11
7 | 2425 | 2687 | 16 | 16667 | 12
7 | 2425 | 2687 | 16 | 16667 | 13
7 | 2425 | 2687 | 16 | 16667 | 14
7 | 2425 | 2687 | 16 | 16667 | 15
7 | 3343 | 3605 | 17 | 16667 | 0
7 | 3343 | 3605 | 17 | 16667 | 1
7 | 3343 | 3605 | 17 | 16667 | 2
7 | 3031 | 3293 | 17 | 16667 | 3
7 | 3031 | 3293 | 17 | 16667 | 4
7 | 3031 | 3293 | 17 | 16667 | 5
7 | 3031 | 3293 | 17 | 16667 | 6
7 | 3031 | 3293 | 17 | 16667 | 7
7 | 3031 | 3293 | 17 | 16667 | 8
7 | 2737 | 2999 | 17 | 16667 | 9
7 | 2737 | 2999 | 17 | 16667 | 10
7 | 2737 | 2999 | 17 | 16667 | 11
7 | 2737 | 2999 | 17 | 16667 | 12
7 | 2737 | 2999 | 17 | 16667 | 13
7 | 2425 | 2687 | 17 | 16667 | 14
7 | 2425 | 2687 | 17 | 16667 | 15
7 | 3637 | 3899 | 18 | 16667 | 0
7 | 3343 | 3605 | 18 | 16667 | 1
7 | 3343 | 3605 | 18 | 16667 | 2
7 | 3343 | 3605 | 18 | 16667 | 3
7 | 3343 | 3605 | 18 | 16667 | 4
7 | 3343 | 3605 | 18 | 16667 | 5
7 | 3031 | 3293 | 18 | 16667 | 6
7 | 3031 | 3293 | 18 | 16667 | 7
7 | 3031 | 3293 | 18 | 16667 | 8
7 | 3031 | 3293 | 18 | 16667 | 9
7 | 3031 | 3293 | 18 | 16667 | 10
7 | 2737 | 2999 | 18 | 16667 | 11
7 | 2737 | 2999 | 18 | 16667 | 12
7 | 2737 | 2999 | 18 | 16667 | 13
7 | 2737 | 2999 | 18 | 16667 | 14
7 | 2737 | 2999 | 18 | 16667 | 15
7 | 3637 | 3899 | 19 | 16667 | 0
7 | 3637 | 3899 | 19 | 16667 | 1
7 | 3637 | 3899 | 19 | 16667 | 2
7 | 3343 | 3605 | 19 | 16667 | 3
7 | 3343 | 3605 | 19 | 16667 | 4
7 | 3343 | 3605 | 19 | 16667 | 5
7 | 3343 | 3605 | 19 | 16667 | 6
7 | 3343 | 3605 | 19 | 16667 | 7
7 | 3031 | 3293 | 19 | 16667 | 8
7 | 3031 | 3293 | 19 | 16667 | 9
7 | 3031 | 3293 | 19 | 16667 | 10
7 | 3031 | 3293 | 19 | 16667 | 11
7 | 3031 | 3293 | 19 | 16667 | 12
7 | 2737 | 2999 | 19 | 16667 | 13
7 | 2737 | 2999 | 19 | 16667 | 14
7 | 2737 | 2999 | 19 | 16667 | 15
7 | 3637 | 3899 | 20 | 16667 | 0
7 | 3637 | 3899 | 20 | 16667 | 1
7 | 3637 | 3899 | 20 | 16667 | 2
7 | 3637 | 3899 | 20 | 16667 | 3
7 | 3637 | 3899 | 20 | 16667 | 4
7 | 3343 | 3605 | 20 | 16667 | 5
7 | 3343 | 3605 | 20 | 16667 | 6
7 | 3343 | 3605 | 20 | 16667 | 7
7 | 3343 | 3605 | 20 | 16667 | 8
7 | 3343 | 3605 | 20 | 16667 | 9
7 | 3031 | 3293 | 20 | 16667 | 10
7 | 3031 | 3293 | 20 | 16667 | 11
7 | 3031 | 3293 | 20 | 16667 | 12
7 | 3031 | 3293 | 20 | 16667 | 13
7 | 3031 | 3293 | 20 | 16667 | 14
7 | 2737 | 2999 | 20 | 16667 | 15
7 | 3949 | 4211 | 21 | 16667 | 0
7 | 3949 | 4211 | 21 | 16667 | 1
7 | 3949 | 4211 | 21 | 16667 | 2
7 | 3637 | 3899 | 21 | 16667 | 3
7 | 3637 | 3899 | 21 | 16667 | 4
7 | 3637 | 3899 | 21 | 16667 | 5
7 | 3637 | 3899 | 21 | 16667 | 6
7 | 3343 | 3605 | 21 | 16667 | 7
7 | 3343 | 3605 | 21 | 16667 | 8
7 | 3343 | 3605 | 21 | 16667 | 9
7 | 3343 | 3605 | 21 | 16667 | 10
7 | 3343 | 3605 | 21 | 16667 | 11
7 | 3031 | 3293 | 21 | 16667 | 12
7 | 3031 | 3293 | 21 | 16667 | 13
7 | 3031 | 3293 | 21 | 16667 | 14
7 | 3031 | 3293 | 21 | 16667 | 15
7 | 4243 | 4505 | 22 | 16667 | 0
7 | 3949 | 4211 | 22 | 16667 | 1
7 | 3949 | 4211 | 22 | 16667 | 2
7 | 3949 | 4211 | 22 | 16667 | 3
7 | 3949 | 4211 | 22 | 16667 | 4
7 | 3637 | 3899 | 22 | 16667 | 5
7 | 3637 | 3899 | 22 | 16667 | 6
7 | 3637 | 3899 | 22 | 16667 | 7
7 | 3637 | 3899 | 22 | 16667 | 8
7 | 3343 | 3605 | 22 | 16667 | 9
7 | 3343 | 3605 | 22 | 16667 | 10
7 | 3343 | 3605 | 22 | 16667 | 11
7 | 3343 | 3605 | 22 | 16667 | 12
7 | 3031 | 3293 | 22 | 16667 | 13
7 | 3031 | 3293 | 22 | 16667 | 14
7 | 3031 | 3293 | 22 | 16667 | 15
7 | 4243 | 4505 | 23 | 16667 | 0
7 | 4243 | 4505 | 23 | 16667 | 1
7 | 4243 | 4505 | 23 | 16667 | 2
7 | 3949 | 4211 | 23 | 16667 | 3
7 | 3949 | 4211 | 23 | 16667 | 4
7 | 3949 | 4211 | 23 | 16667 | 5
7 | 3949 | 4211 | 23 | 16667 | 6
7 | 3637 | 3899 | 23 | 16667 | 7
7 | 3637 | 3899 | 23 | 16667 | 8
7 | 3637 | 3899 | 23 | 16667 | 9
7 | 3637 | 3899 | 23 | 16667 | 10
7 | 3343 | 3605 | 23 | 16667 | 11
7 | 3343 | 3605 | 23 | 16667 | 12
7 | 3343 | 3605 | 23 | 16667 | 13
7 | 3343 | 3605 | 23 | 16667 | 14
7 | 3031 | 3293 | 23 | 16667 | 15
7 | 4243 | 4505 | 24 | 16667 | 0
7 | 4243 | 4505 | 24 | 16667 | 1
7 | 4243 | 4505 | 24 | 16667 | 2
7 | 4243 | 4505 | 24 | 16667 | 3
7 | 4243 | 4505 | 24 | 16667 | 4
7 | 3949 | 4211 | 24 | 16667 | 5
7 | 3949 | 4211 | 24 | 16667 | 6
7 | 3949 | 4211 | 24 | 16667 | 7
7 | 3637 | 3899 | 24 | 16667 | 8
7 | 3637 | 3899 | 24 | 16667 | 9
7 | 3637 | 3899 | 24 | 16667 | 10
7 | 3637 | 3899 | 24 | 16667 | 11
7 | 3343 | 3605 | 24 | 16667 | 12
7 | 3343 | 3605 | 24 | 16667 | 13
7 | 3343 | 3605 | 24 | 16667 | 14
7 | 3343 | 3605 | 24 | 16667 | 15
7 | 4555 | 4817 | 25 | 16667 | 0
7 | 4555 | 4817 | 25 | 16667 | 1
7 | 4243 | 4505 | 25 | 16667 | 2
7 | 4243 | 4505 | 25 | 16667 | 3
7 | 4243 | 4505 | 25 | 16667 | 4
7 | 4243 | 4505 | 25 | 16667 | 5
7 | 3949 | 4211 | 25 | 16667 | 6
7 | 3949 | 4211 | 25 | 16667 | 7
7 | 3949 | 4211 | 25 | 16667 | 8
7 | 3949 | 4211 | 25 | 16667 | 9
7 | 3637 | 3899 | 25 | 16667 | 10
7 | 3637 | 3899 | 25 | 16667 | 11
7 | 3637 | 3899 | 25 | 16667 | 12
7 | 3637 | 3899 | 25 | 16667 | 13
7 | 3343 | 3605 | 25 | 16667 | 14
7 | 3343 | 3605 | 25 | 16667 | 15
7 | 4849 | 5111 | 26 | 16667 | 0
7 | 4555 | 4817 | 26 | 16667 | 1
7 | 4555 | 4817 | 26 | 16667 | 2
7 | 4555 | 4817 | 26 | 16667 | 3
7 | 4243 | 4505 | 26 | 16667 | 4
7 | 4243 | 4505 | 26 | 16667 | 5
7 | 4243 | 4505 | 26 | 16667 | 6
7 | 4243 | 4505 | 26 | 16667 | 7
7 | 3949 | 4211 | 26 | 16667 | 8
7 | 3949 | 4211 | 26 | 16667 | 9
7 | 3949 | 4211 | 26 | 16667 | 10
7 | 3637 | 3899 | 26 | 16667 | 11
7 | 3637 | 3899 | 26 | 16667 | 12
7 | 3637 | 3899 | 26 | 16667 | 13
7 | 3637 | 3899 | 26 | 16667 | 14
7 | 3343 | 3605 | 26 | 16667 | 15
7 | 4849 | 5111 | 27 | 16667 | 0
7 | 4849 | 5111 | 27 | 16667 | 1
7 | 4555 | 4817 | 27 | 16667 | 2
7 | 4555 | 4817 | 27 | 16667 | 3
7 | 4555 | 4817 | 27 | 16667 | 4
7 | 4555 | 4817 | 27 | 16667 | 5
7 | 4243 | 4505 | 27 | 16667 | 6
7 | 4243 | 4505 | 27 | 16667 | 7
7 | 4243 | 4505 | 27 | 16667 | 8
7 | 3949 | 4211 | 27 | 16667 | 9
7 | 3949 | 4211 | 27 | 16667 | 10
7 | 3949 | 4211 | 27 | 16667 | 11
7 | 3949 | 4211 | 27 | 16667 | 12
7 | 3637 | 3899 | 27 | 16667 | 13
7 | 3637 | 3899 | 27 | 16667 | 14
7 | 3637 | 3899 | 27 | 16667 | 15
7 | 4849 | 5111 | 28 | 16667 | 0
7 | 4849 | 5111 | 28 | 16667 | 1
7 | 4849 | 5111 | 28 | 16667 | 2
7 | 4849 | 5111 | 28 | 16667 | 3
7 | 4555 | 4817 | 28 | 16667 | 4
7 | 4555 | 4817 | 28 | 16667 | 5
7 | 4555 | 4817 | 28 | 16667 | 6
7 | 4243 | 4505 | 28 | 16667 | 7
7 | 4243 | 4505 | 28 | 16667 | 8
7 | 4243 | 4505 | 28 | 16667 | 9
7 | 4243 | 4505 | 28 | 16667 | 10
7 | 3949 | 4211 | 28 | 16667 | 11
7 | 3949 | 4211 | 28 | 16667 | 12
7 | 3949 | 4211 | 28 | 16667 | 13
7 | 3637 | 3899 | 28 | 16667 | 14
7 | 3637 | 3899 | 28 | 16667 | 15
7 | 5161 | 5423 | 29 | 16667 | 0
7 | 5161 | 5423 | 29 | 16667 | 1
7 | 4849 | 5111 | 29 | 16667 | 2
7 | 4849 | 5111 | 29 | 16667 | 3
7 | 4849 | 5111 | 29 | 16667 | 4
7 | 4555 | 4817 | 29 | 16667 | 5
7 | 4555 | 4817 | 29 | 16667 | 6
7 | 4555 | 4817 | 29 | 16667 | 7
7 | 4555 | 4817 | 29 | 16667 | 8
7 | 4243 | 4505 | 29 | 16667 | 9
7 | 4243 | 4505 | 29 | 16667 | 10
7 | 4243 | 4505 | 29 | 16667 | 11
7 | 3949 | 4211 | 29 | 16667 | 12
7 | 3949 | 4211 | 29 | 16667 | 13
7 | 3949 | 4211 | 29 | 16667 | 14
7 | 3637 | 3899 | 29 | 16667 | 15
7 | 5455 | 5717 | 30 | 16667 | 0
7 | 5161 | 5423 | 30 | 16667 | 1
7 | 5161 | 5423 | 30 | 16667 | 2
7 | 5161 | 5423 | 30 | 16667 | 3
7 | 4849 | 5111 | 30 | 16667 | 4
7 | 4849 | 5111 | 30 | 16667 | 5
7 | 4849 | 5111 | 30 | 16667 | 6
7 | 4555 | 4817 | 30 | 16667 | 7
7 | 4555 | 4817 | 30 | 16667 | 8
7 | 4555 | 4817 | 30 | 16667 | 9
7 | 4243 | 4505 | 30 | 16667 | 10
7 | 4243 | 4505 | 30 | 16667 | 11
7 | 4243 | 4505 | 30 | 16667 | 12
7 | 3949 | 4211 | 30 | 16667 | 13
7 | 3949 | 4211 | 30 | 16667 | 14
7 | 3949 | 4211 | 30 | 16667 | 15
7 | 5455 | 5717 | 31 | 16667 | 0
7 | 5455 | 5717 | 31 | 16667 | 1
7 | 5161 | 5423 | 31 | 16667 | 2
7 | 5161 | 5423 | 31 | 16667 | 3
7 | 5161 | 5423 | 31 | 16667 | 4
7 | 4849 | 5111 | 31 | 16667 | 5
7 | 4849 | 5111 | 31 | 16667 | 6
7 | 4849 | 5111 | 31 | 16667 | 7
7 | 4555 | 4817 | 31 | 16667 | 8
7 | 4555 | 4817 | 31 | 16667 | 9
7 | 4555 | 4817 | 31 | 16667 | 10
7 | 4243 | 4505 | 31 | 16667 | 11
7 | 4243 | 4505 | 31 | 16667 | 12
7 | 4243 | 4505 | 31 | 16667 | 13
7 | 3949 | 4211 | 31 | 16667 | 14
7 | 3949 | 4211 | 31 | 16667 | 15
7 | 5455 | 5717 | 32 | 16667 | 0
7 | 5455 | 5717 | 32 | 16667 | 1
7 | 5455 | 5717 | 32 | 16667 | 2
7 | 5455 | 5717 | 32 | 16667 | 3
7 | 5161 | 5423 | 32 | 16667 | 4
7 | 5161 | 5423 | 32 | 16667 | 5
7 | 4849 | 5111 | 32 | 16667 | 6
7 | 4849 | 5111 | 32 | 16667 | 7
7 | 4849 | 5111 | 32 | 16667 | 8
7 | 4555 | 4817 | 32 | 16667 | 9
7 | 4555 | 4817 | 32 | 16667 | 10
7 | 4555 | 4817 | 32 | 16667 | 11
7 | 4243 | 4505 | 32 | 16667 | 12
7 | 4243 | 4505 | 32 | 16667 | 13
7 | 4243 | 4505 | 32 | 16667 | 14
7 | 3949 | 4211 | 32 | 16667 | 15
7 | 5767 | 6029 | 33 | 16667 | 0
7 | 5767 | 6029 | 33 | 16667 | 1
7 | 5455 | 5717 | 33 | 16667 | 2
7 | 5455 | 5717 | 33 | 16667 | 3
7 | 5455 | 5717 | 33 | 16667 | 4
7 | 5161 | 5423 | 33 | 16667 | 5
7 | 5161 | 5423 | 33 | 16667 | 6
7 | 5161 | 5423 | 33 | 16667 | 7
7 | 4849 | 5111 | 33 | 16667 | 8
7 | 4849 | 5111 | 33 | 16667 | 9
7 | 4849 | 5111 | 33 | 16667 | 10
7 | 4555 | 4817 | 33 | 16667 | 11
7 | 4555 | 4817 | 33 | 16667 | 12
7 | 4243 | 4505 | 33 | 16667 | 13
7 | 4243 | 4505 | 33 | 16667 | 14
7 | 4243 | 4505 | 33 | 16667 | 15
7 | 6061 | 6323 | 34 | 16667 | 0
7 | 5767 | 6029 | 34 | 16667 | 1
7 | 5767 | 6029 | 34 | 16667 | 2
7 | 5455 | 5717 | 34 | 16667 | 3
7 | 5455 | 5717 | 34 | 16667 | 4
7 | 5455 | 5717 | 34 | 16667 | 5
7 | 5161 | 5423 | 34 | 16667 | 6
7 | 5161 | 5423 | 34 | 16667 | 7
7 | 5161 | 5423 | 34 | 16667 | 8
7 | 4849 | 5111 | 34 | 16667 | 9
7 | 4849 | 5111 | 34 | 16667 | 10
7 | 4849 | 5111 | 34 | 16667 | 11
7 | 4555 | 4817 | 34 | 16667 | 12
7 | 4555 | 4817 | 34 | 16667 | 13
7 | 4243 | 4505 | 34 | 16667 | 14
7 | 4243 | 4505 | 34 | 16667 | 15
7 | 6061 | 6323 | 35 | 16667 | 0
7 | 6061 | 6323 | 35 | 16667 | 1
7 | 5767 | 6029 | 35 | 16667 | 2
7 | 5767 | 6029 | 35 | 16667 | 3
7 | 5767 | 6029 | 35 | 16667 | 4
7 | 5455 | 5717 | 35 | 16667 | 5
7 | 5455 | 5717 | 35 | 16667 | 6
7 | 5161 | 5423 | 35 | 16667 | 7
7 | 5161 | 5423 | 35 | 16667 | 8
7 | 5161 | 5423 | 35 | 16667 | 9
7 | 4849 | 5111 | 35 | 16667 | 10
7 | 4849 | 5111 | 35 | 16667 | 11
7 | 4849 | 5111 | 35 | 16667 | 12
7 | 4555 | 4817 | 35 | 16667 | 13
7 | 4555 | 4817 | 35 | 16667 | 14
7 | 4243 | 4505 | 35 | 16667 | 15
7 | 6061 | 6323 | 36 | 16667 | 0
7 | 6061 | 6323 | 36 | 16667 | 1
7 | 6061 | 6323 | 36 | 16667 | 2
7 | 5767 | 6029 | 36 | 16667 | 3
7 | 5767 | 6029 | 36 | 16667 | 4
7 | 5767 | 6029 | 36 | 16667 | 5
7 | 5455 | 5717 | 36 | 16667 | 6
7 | 5455 | 5717 | 36 | 16667 | 7
7 | 5161 | 5423 | 36 | 16667 | 8
7 | 5161 | 5423 | 36 | 16667 | 9
7 | 5161 | 5423 | 36 | 16667 | 10
7 | 4849 | 5111 | 36 | 16667 | 11
7 | 4849 | 5111 | 36 | 16667 | 12
7 | 4849 | 5111 | 36 | 16667 | 13
7 | 4555 | 4817 | 36 | 16667 | 14
7 | 4555 | 4817 | 36 | 16667 | 15
7 | 6373 | 6635 | 37 | 16667 | 0
7 | 6373 | 6635 | 37 | 16667 | 1
7 | 6061 | 6323 | 37 | 16667 | 2
7 | 6061 | 6323 | 37 | 16667 | 3
7 | 5767 | 6029 | 37 | 16667 | 4
7 | 5767 | 6029 | 37 | 16667 | 5
7 | 5767 | 6029 | 37 | 16667 | 6
7 | 5455 | 5717 | 37 | 16667 | 7
7 | 5455 | 5717 | 37 | 16667 | 8
7 | 5455 | 5717 | 37 | 16667 | 9
7 | 5161 | 5423 | 37 | 16667 | 10
7 | 5161 | 5423 | 37 | 16667 | 11
7 | 4849 | 5111 | 37 | 16667 | 12
7 | 4849 | 5111 | 37 | 16667 | 13
7 | 4849 | 5111 | 37 | 16667 | 14
7 | 4555 | 4817 | 37 | 16667 | 15
7 | 6667 | 6929 | 38 | 16667 | 0
7 | 6373 | 6635 | 38 | 16667 | 1
7 | 6373 | 6635 | 38 | 16667 | 2
7 | 6061 | 6323 | 38 | 16667 | 3
7 | 6061 | 6323 | 38 | 16667 | 4
7 | 6061 | 6323 | 38 | 16667 | 5
7 | 5767 | 6029 | 38 | 16667 | 6
7 | 5767 | 6029 | 38 | 16667 | 7
7 | 5455 | 5717 | 38 | 16667 | 8
7 | 5455 | 5717 | 38 | 16667 | 9
7 | 5455 | 5717 | 38 | 16667 | 10
7 | 5161 | 5423 | 38 | 16667 | 11
7 | 5161 | 5423 | 38 | 16667 | 12
7 | 4849 | 5111 | 38 | 16667 | 13
7 | 4849 | 5111 | 38 | 16667 | 14
7 | 4849 | 5111 | 38 | 16667 | 15
7 | 6667 | 6929 | 39 | 16667 | 0
7 | 6667 | 6929 | 39 | 16667 | 1
7 | 6373 | 6635 | 39 | 16667 | 2
7 | 6373 | 6635 | 39 | 16667 | 3
7 | 6061 | 6323 | 39 | 16667 | 4
7 | 6061 | 6323 | 39 | 16667 | 5
7 | 6061 | 6323 | 39 | 16667 | 6
7 | 5767 | 6029 | 39 | 16667 | 7
7 | 5767 | 6029 | 39 | 16667 | 8
7 | 5455 | 5717 | 39 | 16667 | 9
7 | 5455 | 5717 | 39 | 16667 | 10
7 | 5455 | 5717 | 39 | 16667 | 11
7 | 5161 | 5423 | 39 | 16667 | 12
7 | 5161 | 5423 | 39 | 16667 | 13
7 | 4849 | 5111 | 39 | 16667 | 14
7 | 4849 | 5111 | 39 | 16667 | 15
7 | 6667 | 6929 | 40 | 16667 | 0
7 | 6667 | 6929 | 40 | 16667 | 1
7 | 6667 | 6929 | 40 | 16667 | 2
7 | 6373 | 6635 | 40 | 16667 | 3
7 | 6373 | 6635 | 40 | 16667 | 4
7 | 6061 | 6323 | 40 | 16667 | 5
7 | 6061 | 6323 | 40 | 16667 | 6
7 | 6061 | 6323 | 40 | 16667 | 7
7 | 5767 | 6029 | 40 | 16667 | 8
7 | 5767 | 6029 | 40 | 16667 | 9
7 | 5455 | 5717 | 40 | 16667 | 10
7 | 5455 | 5717 | 40 | 16667 | 11
7 | 5161 | 5423 | 40 | 16667 | 12
7 | 5161 | 5423 | 40 | 16667 | 13
7 | 5161 | 5423 | 40 | 16667 | 14
7 | 4849 | 5111 | 40 | 16667 | 15
7 | 6979 | 7241 | 41 | 16667 | 0
7 | 6979 | 7241 | 41 | 16667 | 1
7 | 6667 | 6929 | 41 | 16667 | 2
7 | 6667 | 6929 | 41 | 16667 | 3
7 | 6373 | 6635 | 41 | 16667 | 4
7 | 6373 | 6635 | 41 | 16667 | 5
7 | 6061 | 6323 | 41 | 16667 | 6
7 | 6061 | 6323 | 41 | 16667 | 7
7 | 6061 | 6323 | 41 | 16667 | 8
7 | 5767 | 6029 | 41 | 16667 | 9
7 | 5767 | 6029 | 41 | 16667 | 10
7 | 5455 | 5717 | 41 | 16667 | 11
7 | 5455 | 5717 | 41 | 16667 | 12
7 | 5161 | 5423 | 41 | 16667 | 13
7 | 5161 | 5423 | 41 | 16667 | 14
7 | 5161 | 5423 | 41 | 16667 | 15
7 | 7273 | 7535 | 42 | 16667 | 0
7 | 6979 | 7241 | 42 | 16667 | 1
7 | 6979 | 7241 | 42 | 16667 | 2
7 | 6667 | 6929 | 42 | 16667 | 3
7 | 6667 | 6929 | 42 | 16667 | 4
7 | 6373 | 6635 | 42 | 16667 | 5
7 | 6373 | 6635 | 42 | 16667 | 6
7 | 6061 | 6323 | 42 | 16667 | 7
7 | 6061 | 6323 | 42 | 16667 | 8
7 | 6061 | 6323 | 42 | 16667 | 9
7 | 5767 | 6029 | 42 | 16667 | 10
7 | 5767 | 6029 | 42 | 16667 | 11
7 | 5455 | 5717 | 42 | 16667 | 12
7 | 5455 | 5717 | 42 | 16667 | 13
7 | 5161 | 5423 | 42 | 16667 | 14
7 | 5161 | 5423 | 42 | 16667 | 15
7 | 7273 | 7535 | 43 | 16667 | 0
7 | 7273 | 7535 | 43 | 16667 | 1
7 | 6979 | 7241 | 43 | 16667 | 2
7 | 6979 | 7241 | 43 | 16667 | 3
7 | 6667 | 6929 | 43 | 16667 | 4
7 | 6667 | 6929 | 43 | 16667 | 5
7 | 6373 | 6635 | 43 | 16667 | 6
7 | 6373 | 6635 | 43 | 16667 | 7
7 | 6061 | 6323 | 43 | 16667 | 8
7 | 6061 | 6323 | 43 | 16667 | 9
7 | 5767 | 6029 | 43 | 16667 | 10
7 | 5767 | 6029 | 43 | 16667 | 11
7 | 5767 | 6029 | 43 | 16667 | 12
7 | 5455 | 5717 | 43 | 16667 | 13
7 | 5455 | 5717 | 43 | 16667 | 14
7 | 5161 | 5423 | 43 | 16667 | 15
7 | 7273 | 7535 | 44 | 16667 | 0
7 | 7273 | 7535 | 44 | 16667 | 1
7 | 7273 | 7535 | 44 | 16667 | 2
7 | 6979 | 7241 | 44 | 16667 | 3
7 | 6979 | 7241 | 44 | 16667 | 4
7 | 6667 | 6929 | 44 | 16667 | 5
7 | 6667 | 6929 | 44 | 16667 | 6
7 | 6373 | 6635 | 44 | 16667 | 7
7 | 6373 | 6635 | 44 | 16667 | 8
7 | 6061 | 6323 | 44 | 16667 | 9
7 | 6061 | 6323 | 44 | 16667 | 10
7 | 5767 | 6029 | 44 | 16667 | 11
7 | 5767 | 6029 | 44 | 16667 | 12
7 | 5455 | 5717 | 44 | 16667 | 13
7 | 5455 | 5717 | 44 | 16667 | 14
7 | 5455 | 5717 | 44 | 16667 | 15
7 | 7585 | 7847 | 45 | 16667 | 0
7 | 7585 | 7847 | 45 | 16667 | 1
7 | 7273 | 7535 | 45 | 16667 | 2
7 | 7273 | 7535 | 45 | 16667 | 3
7 | 6979 | 7241 | 45 | 16667 | 4
7 | 6979 | 7241 | 45 | 16667 | 5
7 | 6667 | 6929 | 45 | 16667 | 6
7 | 6667 | 6929 | 45 | 16667 | 7
7 | 6373 | 6635 | 45 | 16667 | 8
7 | 6373 | 6635 | 45 | 16667 | 9
7 | 6061 | 6323 | 45 | 16667 | 10
7 | 6061 | 6323 | 45 | 16667 | 11
7 | 5767 | 6029 | 45 | 16667 | 12
7 | 5767 | 6029 | 45 | 16667 | 13
7 | 5455 | 5717 | 45 | 16667 | 14
7 | 5455 | 5717 | 45 | 16667 | 15
7 | 7879 | 8141 | 46 | 16667 | 0
7 | 7585 | 7847 | 46 | 16667 | 1
7 | 7585 | 7847 | 46 | 16667 | 2
7 | 7273 | 7535 | 46 | 16667 | 3
7 | 7273 | 7535 | 46 | 16667 | 4
7 | 6979 | 7241 | 46 | 16667 | 5
7 | 6979 | 7241 | 46 | 16667 | 6
7 | 6667 | 6929 | 46 | 16667 | 7
7 | 6667 | 6929 | 46 | 16667 | 8
7 | 6373 | 6635 | 46 | 16667 | 9
7 | 6373 | 6635 | 46 | 16667 | 10
7 | 6061 | 6323 | 46 | 16667 | 11
7 | 6061 | 6323 | 46 | 16667 | 12
7 | 5767 | 6029 | 46 | 16667 | 13
7 | 5767 | 6029 | 46 | 16667 | 14
7 | 5455 | 5717 | 46 | 16667 | 15
7 | 7879 | 8141 | 47 | 16667 | 0
7 | 7879 | 8141 | 47 | 16667 | 1
7 | 7585 | 7847 | 47 | 16667 | 2
7 | 7273 | 7535 | 47 | 16667 | 3
7 | 7273 | 7535 | 47 | 16667 | 4
7 | 7273 | 7535 | 47 | 16667 | 5
7 | 6979 | 7241 | 47 | 16667 | 6
7 | 6979 | 7241 | 47 | 16667 | 7
7 | 6667 | 6929 | 47 | 16667 | 8
7 | 6667 | 6929 | 47 | 16667 | 9
7 | 6373 | 6635 | 47 | 16667 | 10
7 | 6373 | 6635 | 47 | 16667 | 11
7 | 6061 | 6323 | 47 | 16667 | 12
7 | 6061 | 6323 | 47 | 16667 | 13
7 | 5767 | 6029 | 47 | 16667 | 14
7 | 5767 | 6029 | 47 | 16667 | 15
7 | 7879 | 8141 | 48 | 16667 | 0
7 | 7879 | 8141 | 48 | 16667 | 1
7 | 7585 | 7847 | 48 | 16667 | 2
7 | 7585 | 7847 | 48 | 16667 | 3
7 | 7273 | 7535 | 48 | 16667 | 4
7 | 7273 | 7535 | 48 | 16667 | 5
7 | 6979 | 7241 | 48 | 16667 | 6
7 | 6979 | 7241 | 48 | 16667 | 7
7 | 6667 | 6929 | 48 | 16667 | 8
7 | 6667 | 6929 | 48 | 16667 | 9
7 | 6373 | 6635 | 48 | 16667 | 10
7 | 6373 | 6635 | 48 | 16667 | 11
7 | 6061 | 6323 | 48 | 16667 | 12
7 | 6061 | 6323 | 48 | 16667 | 13
7 | 5767 | 6029 | 48 | 16667 | 14
7 | 5767 | 6029 | 48 | 16667 | 15
7 | 8191 | 8453 | 49 | 16667 | 0
7 | 7879 | 8141 | 49 | 16667 | 1
7 | 7879 | 8141 | 49 | 16667 | 2
7 | 7585 | 7847 | 49 | 16667 | 3
7 | 7585 | 7847 | 49 | 16667 | 4
7 | 7273 | 7535 | 49 | 16667 | 5
7 | 7273 | 7535 | 49 | 16667 | 6
7 | 6979 | 7241 | 49 | 16667 | 7
7 | 6979 | 7241 | 49 | 16667 | 8
7 | 6667 | 6929 | 49 | 16667 | 9
7 | 6667 | 6929 | 49 | 16667 | 10
7 | 6373 | 6635 | 49 | 16667 | 11
7 | 6373 | 6635 | 49 | 16667 | 12
7 | 6061 | 6323 | 49 | 16667 | 13
7 | 6061 | 6323 | 49 | 16667 | 14
7 | 5767 | 6029 | 49 | 16667 | 15
7 | 8485 | 8747 | 50 | 16667 | 0
7 | 8191 | 8453 | 50 | 16667 | 1
7 | 7879 | 8141 | 50 | 16667 | 2
7 | 7879 | 8141 | 50 | 16667 | 3
7 | 7585 | 7847 | 50 | 16667 | 4
7 | 7585 | 7847 | 50 | 16667 | 5
7 | 7273 | 7535 | 50 | 16667 | 6
7 | 7273 | 7535 | 50 | 16667 | 7
7 | 6979 | 7241 | 50 | 16667 | 8
7 | 6979 | 7241 | 50 | 16667 | 9
7 | 6667 | 6929 | 50 | 16667 | 10
7 | 6667 | 6929 | 50 | 16667 | 11
7 | 6373 | 6635 | 50 | 16667 | 12
7 | 6373 | 6635 | 50 | 16667 | 13
7 | 6061 | 6323 | 50 | 16667 | 14
7 | 6061 | 6323 | 50 | 16667 | 15
7 | 8485 | 8747 | 51 | 16667 | 0
7 | 8191 | 8453 | 51 | 16667 | 1
7 | 8191 | 8453 | 51 | 16667 | 2
7 | 7879 | 8141 | 51 | 16667 | 3
7 | 7879 | 8141 | 51 | 16667 | 4
7 | 7585 | 7847 | 51 | 16667 | 5
7 | 7585 | 7847 | 51 | 16667 | 6
7 | 7273 | 7535 | 51 | 16667 | 7
7 | 7273 | 7535 | 51 | 16667 | 8
7 | 6979 | 7241 | 51 | 16667 | 9
7 | 6979 | 7241 | 51 | 16667 | 10
7 | 6667 | 6929 | 51 | 16667 | 11
7 | 6667 | 6929 | 51 | 16667 | 12
7 | 6373 | 6635 | 51 | 16667 | 13
7 | 6061 | 6323 | 51 | 16667 | 14
7 | 6061 | 6323 | 51 | 16667 | 15
7 | 8485 | 8747 | 52 | 16667 | 0
7 | 8485 | 8747 | 52 | 16667 | 1
7 | 8191 | 8453 | 52 | 16667 | 2
7 | 8191 | 8453 | 52 | 16667 | 3
7 | 7879 | 8141 | 52 | 16667 | 4
7 | 7879 | 8141 | 52 | 16667 | 5
7 | 7585 | 7847 | 52 | 16667 | 6
7 | 7585 | 7847 | 52 | 16667 | 7
7 | 7273 | 7535 | 52 | 16667 | 8
7 | 7273 | 7535 | 52 | 16667 | 9
7 | 6979 | 7241 | 52 | 16667 | 10
7 | 6667 | 6929 | 52 | 16667 | 11
7 | 6667 | 6929 | 52 | 16667 | 12
7 | 6373 | 6635 | 52 | 16667 | 13
7 | 6373 | 6635 | 52 | 16667 | 14
7 | 6061 | 6323 | 52 | 16667 | 15
7 | 8797 | 9059 | 53 | 16667 | 0
7 | 8485 | 8747 | 53 | 16667 | 1
7 | 8485 | 8747 | 53 | 16667 | 2
7 | 8191 | 8453 | 53 | 16667 | 3
7 | 8191 | 8453 | 53 | 16667 | 4
7 | 7879 | 8141 | 53 | 16667 | 5
7 | 7879 | 8141 | 53 | 16667 | 6
7 | 7585 | 7847 | 53 | 16667 | 7
7 | 7585 | 7847 | 53 | 16667 | 8
7 | 7273 | 7535 | 53 | 16667 | 9
7 | 6979 | 7241 | 53 | 16667 | 10
7 | 6979 | 7241 | 53 | 16667 | 11
7 | 6667 | 6929 | 53 | 16667 | 12
7 | 6667 | 6929 | 53 | 16667 | 13
7 | 6373 | 6635 | 53 | 16667 | 14
7 | 6373 | 6635 | 53 | 16667 | 15
7 | 8797 | 9059 | 54 | 16667 | 0
7 | 8797 | 9059 | 54 | 16667 | 1
7 | 8485 | 8747 | 54 | 16667 | 2
7 | 8485 | 8747 | 54 | 16667 | 3
7 | 8191 | 8453 | 54 | 16667 | 4
7 | 8191 | 8453 | 54 | 16667 | 5
7 | 7879 | 8141 | 54 | 16667 | 6
7 | 7879 | 8141 | 54 | 16667 | 7
7 | 7585 | 7847 | 54 | 16667 | 8
7 | 7273 | 7535 | 54 | 16667 | 9
7 | 7273 | 7535 | 54 | 16667 | 10
7 | 6979 | 7241 | 54 | 16667 | 11
7 | 6979 | 7241 | 54 | 16667 | 12
7 | 6667 | 6929 | 54 | 16667 | 13
7 | 6667 | 6929 | 54 | 16667 | 14
7 | 6373 | 6635 | 54 | 16667 | 15
7 | 9091 | 9353 | 55 | 16667 | 0
7 | 8797 | 9059 | 55 | 16667 | 1
7 | 8797 | 9059 | 55 | 16667 | 2
7 | 8485 | 8747 | 55 | 16667 | 3
7 | 8485 | 8747 | 55 | 16667 | 4
7 | 8191 | 8453 | 55 | 16667 | 5
7 | 8191 | 8453 | 55 | 16667 | 6
7 | 7879 | 8141 | 55 | 16667 | 7
7 | 7585 | 7847 | 55 | 16667 | 8
7 | 7585 | 7847 | 55 | 16667 | 9
7 | 7273 | 7535 | 55 | 16667 | 10
7 | 7273 | 7535 | 55 | 16667 | 11
7 | 6979 | 7241 | 55 | 16667 | 12
7 | 6667 | 6929 | 55 | 16667 | 13
7 | 6667 | 6929 | 55 | 16667 | 14
7 | 6373 | 6635 | 55 | 16667 | 15
7 | 9091 | 9353 | 56 | 16667 | 0
7 | 9091 | 9353 | 56 | 16667 | 1
7 | 8797 | 9059 | 56 | 16667 | 2
7 | 8797 | 9059 | 56 | 16667 | 3
7 | 8485 | 8747 | 56 | 16667 | 4
7 | 8485 | 8747 | 56 | 16667 | 5
7 | 8191 | 8453 | 56 | 16667 | 6
7 | 7879 | 8141 | 56 | 16667 | 7
7 | 7879 | 8141 | 56 | 16667 | 8
7 | 7585 | 7847 | 56 | 16667 | 9
7 | 7585 | 7847 | 56 | 16667 | 10
7 | 7273 | 7535 | 56 | 16667 | 11
7 | 6979 | 7241 | 56 | 16667 | 12
7 | 6979 | 7241 | 56 | 16667 | 13
7 | 6667 | 6929 | 56 | 16667 | 14
7 | 6667 | 6929 | 56 | 16667 | 15
7 | 9403 | 9665 | 57 | 16667 | 0
7 | 9091 | 9353 | 57 | 16667 | 1
7 | 9091 | 9353 | 57 | 16667 | 2
7 | 8797 | 9059 | 57 | 16667 | 3
7 | 8797 | 9059 | 57 | 16667 | 4
7 | 8485 | 8747 | 57 | 16667 | 5
7 | 8191 | 8453 | 57 | 16667 | 6
7 | 8191 | 8453 | 57 | 16667 | 7
7 | 7879 | 8141 | 57 | 16667 | 8
7 | 7879 | 8141 | 57 | 16667 | 9
7 | 7585 | 7847 | 57 | 16667 | 10
7 | 7273 | 7535 | 57 | 16667 | 11
7 | 7273 | 7535 | 57 | 16667 | 12
7 | 6979 | 7241 | 57 | 16667 | 13
7 | 6979 | 7241 | 57 | 16667 | 14
7 | 6667 | 6929 | 57 | 16667 | 15
7 | 9403 | 9665 | 58 | 16667 | 0
7 | 9403 | 9665 | 58 | 16667 | 1
7 | 9091 | 9353 | 58 | 16667 | 2
7 | 9091 | 9353 | 58 | 16667 | 3
7 | 8797 | 9059 | 58 | 16667 | 4
7 | 8485 | 8747 | 58 | 16667 | 5
7 | 8485 | 8747 | 58 | 16667 | 6
7 | 8191 | 8453 | 58 | 16667 | 7
7 | 8191 | 8453 | 58 | 16667 | 8
7 | 7879 | 8141 | 58 | 16667 | 9
7 | 7585 | 7847 | 58 | 16667 | 10
7 | 7585 | 7847 | 58 | 16667 | 11
7 | 7273 | 7535 | 58 | 16667 | 12
7 | 7273 | 7535 | 58 | 16667 | 13
7 | 6979 | 7241 | 58 | 16667 | 14
7 | 6667 | 6929 | 58 | 16667 | 15
7 | 9697 | 9959 | 59 | 16667 | 0
7 | 9403 | 9665 | 59 | 16667 | 1
7 | 9403 | 9665 | 59 | 16667 | 2
7 | 9091 | 9353 | 59 | 16667 | 3
7 | 9091 | 9353 | 59 | 16667 | 4
7 | 8797 | 9059 | 59 | 16667 | 5
7 | 8485 | 8747 | 59 | 16667 | 6
7 | 8485 | 8747 | 59 | 16667 | 7
7 | 8191 | 8453 | 59 | 16667 | 8
7 | 7879 | 8141 | 59 | 16667 | 9
7 | 7879 | 8141 | 59 | 16667 | 10
7 | 7585 | 7847 | 59 | 16667 | 11
7 | 7585 | 7847 | 59 | 16667 | 12
7 | 7273 | 7535 | 59 | 16667 | 13
7 | 6979 | 7241 | 59 | 16667 | 14
7 | 6979 | 7241 | 59 | 16667 | 15
7 | 9697 | 9959 | 60 | 16667 | 0
7 | 9697 | 9959 | 60 | 16667 | 1
7 | 9403 | 9665 | 60 | 16667 | 2
7 | 9403 | 9665 | 60 | 16667 | 3
7 | 9091 | 9353 | 60 | 16667 | 4
7 | 8797 | 9059 | 60 | 16667 | 5
7 | 8797 | 9059 | 60 | 16667 | 6
7 | 8485 | 8747 | 60 | 16667 | 7
7 | 8191 | 8453 | 60 | 16667 | 8
7 | 8191 | 8453 | 60 | 16667 | 9
7 | 7879 | 8141 | 60 | 16667 | 10
7 | 7879 | 8141 | 60 | 16667 | 11
7 | 7585 | 7847 | 60 | 16667 | 12
7 | 7273 | 7535 | 60 | 16667 | 13
7 | 7273 | 7535 | 60 | 16667 | 14
7 | 6979 | 7241 | 60 | 16667 | 15
7 | 10009 | 10271 | 61 | 16667 | 0
7 | 9697 | 9959 | 61 | 16667 | 1
7 | 9697 | 9959 | 61 | 16667 | 2
7 | 9403 | 9665 | 61 | 16667 | 3
7 | 9091 | 9353 | 61 | 16667 | 4
7 | 9091 | 9353 | 61 | 16667 | 5
7 | 8797 | 9059 | 61 | 16667 | 6
7 | 8485 | 8747 | 61 | 16667 | 7
7 | 8485 | 8747 | 61 | 16667 | 8
7 | 8191 | 8453 | 61 | 16667 | 9
7 | 8191 | 8453 | 61 | 16667 | 10
7 | 7879 | 8141 | 61 | 16667 | 11
7 | 7585 | 7847 | 61 | 16667 | 12
7 | 7585 | 7847 | 61 | 16667 | 13
7 | 7273 | 7535 | 61 | 16667 | 14
7 | 6979 | 7241 | 61 | 16667 | 15
7 | 10009 | 10271 | 62 | 16667 | 0
7 | 10009 | 10271 | 62 | 16667 | 1
7 | 9697 | 9959 | 62 | 16667 | 2
7 | 9697 | 9959 | 62 | 16667 | 3
7 | 9403 | 9665 | 62 | 16667 | 4
7 | 9091 | 9353 | 62 | 16667 | 5
7 | 9091 | 9353 | 62 | 16667 | 6
7 | 8797 | 9059 | 62 | 16667 | 7
7 | 8485 | 8747 | 62 | 16667 | 8
7 | 8485 | 8747 | 62 | 16667 | 9
7 | 8191 | 8453 | 62 | 16667 | 10
7 | 7879 | 8141 | 62 | 16667 | 11
7 | 7879 | 8141 | 62 | 16667 | 12
7 | 7585 | 7847 | 62 | 16667 | 13
7 | 7273 | 7535 | 62 | 16667 | 14
7 | 7273 | 7535 | 62 | 16667 | 15
7 | 10303 | 10565 | 63 | 16667 | 0
7 | 10009 | 10271 | 63 | 16667 | 1
7 | 10009 | 10271 | 63 | 16667 | 2
7 | 9697 | 9959 | 63 | 16667 | 3
7 | 9403 | 9665 | 63 | 16667 | 4
7 | 9403 | 9665 | 63 | 16667 | 5
7 | 9091 | 9353 | 63 | 16667 | 6
7 | 8797 | 9059 | 63 | 16667 | 7
7 | 8797 | 9059 | 63 | 16667 | 8
7 | 8485 | 8747 | 63 | 16667 | 9
7 | 8191 | 8453 | 63 | 16667 | 10
7 | 8191 | 8453 | 63 | 16667 | 11
7 | 7879 | 8141 | 63 | 16667 | 12
7 | 7585 | 7847 | 63 | 16667 | 13
7 | 7585 | 7847 | 63 | 16667 | 14
7 | 7273 | 7535 | 63 | 16667 | 15
7 | 10303 | 10565 | 64 | 16667 | 0
7 | 10303 | 10565 | 64 | 16667 | 1
7 | 10009 | 10271 | 64 | 16667 | 2
7 | 9697 | 9959 | 64 | 16667 | 3
7 | 9697 | 9959 | 64 | 16667 | 4
7 | 9403 | 9665 | 64 | 16667 | 5
7 | 9091 | 9353 | 64 | 16667 | 6
7 | 9091 | 9353 | 64 | 16667 | 7
7 | 8797 | 9059 | 64 | 16667 | 8
7 | 8485 | 8747 | 64 | 16667 | 9
7 | 8485 | 8747 | 64 | 16667 | 10
7 | 8191 | 8453 | 64 | 16667 | 11
7 | 7879 | 8141 | 64 | 16667 | 12
7 | 7879 | 8141 | 64 | 16667 | 13
7 | 7585 | 7847 | 64 | 16667 | 14
7 | 7273 | 7535 | 64 | 16667 | 15
7 | 10615 | 10877 | 65 | 16667 | 0
7 | 10303 | 10565 | 65 | 16667 | 1
7 | 10303 | 10565 | 65 | 16667 | 2
7 | 10009 | 10271 | 65 | 16667 | 3
7 | 9697 | 9959 | 65 | 16667 | 4
7 | 9697 | 9959 | 65 | 16667 | 5
7 | 9403 | 9665 | 65 | 16667 | 6
7 | 9091 | 9353 | 65 | 16667 | 7
7 | 9091 | 9353 | 65 | 16667 | 8
7 | 8797 | 9059 | 65 | 16667 | 9
7 | 8485 | 8747 | 65 | 16667 | 10
7 | 8191 | 8453 | 65 | 16667 | 11
7 | 8191 | 8453 | 65 | 16667 | 12
7 | 7879 | 8141 | 65 | 16667 | 13
7 | 7585 | 7847 | 65 | 16667 | 14
7 | 7585 | 7847 | 65 | 16667 | 15
7 | 10615 | 10877 | 66 | 16667 | 0
7 | 10615 | 10877 | 66 | 16667 | 1
7 | 10303 | 10565 | 66 | 16667 | 2
7 | 10009 | 10271 | 66 | 16667 | 3
7 | 10009 | 10271 | 66 | 16667 | 4
7 | 9697 | 9959 | 66 | 16667 | 5
7 | 9403 | 9665 | 66 | 16667 | 6
7 | 9403 | 9665 | 66 | 16667 | 7
7 | 9091 | 9353 | 66 | 16667 | 8
7 | 8797 | 9059 | 66 | 16667 | 9
7 | 8797 | 9059 | 66 | 16667 | 10
7 | 8485 | 8747 | 66 | 16667 | 11
7 | 8191 | 8453 | 66 | 16667 | 12
7 | 7879 | 8141 | 66 | 16667 | 13
7 | 7879 | 8141 | 66 | 16667 | 14
7 | 7585 | 7847 | 66 | 16667 | 15
7 | 10909 | 11171 | 67 | 16667 | 0
7 | 10615 | 10877 | 67 | 16667 | 1
7 | 10615 | 10877 | 67 | 16667 | 2
7 | 10303 | 10565 | 67 | 16667 | 3
7 | 10009 | 10271 | 67 | 16667 | 4
7 | 9697 | 9959 | 67 | 16667 | 5
7 | 9697 | 9959 | 67 | 16667 | 6
7 | 9403 | 9665 | 67 | 16667 | 7
7 | 9091 | 9353 | 67 | 16667 | 8
7 | 9091 | 9353 | 67 | 16667 | 9
7 | 8797 | 9059 | 67 | 16667 | 10
7 | 8485 | 8747 | 67 | 16667 | 11
7 | 8485 | 8747 | 67 | 16667 | 12
7 | 8191 | 8453 | 67 | 16667 | 13
7 | 7879 | 8141 | 67 | 16667 | 14
7 | 7585 | 7847 | 67 | 16667 | 15
7 | 10909 | 11171 | 68 | 16667 | 0
7 | 10909 | 11171 | 68 | 16667 | 1
7 | 10615 | 10877 | 68 | 16667 | 2
7 | 10303 | 10565 | 68 | 16667 | 3
7 | 10303 | 10565 | 68 | 16667 | 4
7 | 10009 | 10271 | 68 | 16667 | 5
7 | 9697 | 9959 | 68 | 16667 | 6
7 | 9403 | 9665 | 68 | 16667 | 7
7 | 9403 | 9665 | 68 | 16667 | 8
7 | 9091 | 9353 | 68 | 16667 | 9
7 | 8797 | 9059 | 68 | 16667 | 10
7 | 8797 | 9059 | 68 | 16667 | 11
7 | 8485 | 8747 | 68 | 16667 | 12
7 | 8191 | 8453 | 68 | 16667 | 13
7 | 7879 | 8141 | 68 | 16667 | 14
7 | 7879 | 8141 | 68 | 16667 | 15
7 | 11221 | 11483 | 69 | 16667 | 0
7 | 10909 | 11171 | 69 | 16667 | 1
7 | 10909 | 11171 | 69 | 16667 | 2
7 | 10615 | 10877 | 69 | 16667 | 3
7 | 10303 | 10565 | 69 | 16667 | 4
7 | 10009 | 10271 | 69 | 16667 | 5
7 | 10009 | 10271 | 69 | 16667 | 6
7 | 9697 | 9959 | 69 | 16667 | 7
7 | 9403 | 9665 | 69 | 16667 | 8
7 | 9091 | 9353 | 69 | 16667 | 9
7 | 9091 | 9353 | 69 | 16667 | 10
7 | 8797 | 9059 | 69 | 16667 | 11
7 | 8485 | 8747 | 69 | 16667 | 12
7 | 8485 | 8747 | 69 | 16667 | 13
7 | 8191 | 8453 | 69 | 16667 | 14
7 | 7879 | 8141 | 69 | 16667 | 15
7 | 11221 | 11483 | 70 | 16667 | 0
7 | 11221 | 11483 | 70 | 16667 | 1
7 | 10909 | 11171 | 70 | 16667 | 2
7 | 10615 | 10877 | 70 | 16667 | 3
7 | 10615 | 10877 | 70 | 16667 | 4
7 | 10303 | 10565 | 70 | 16667 | 5
7 | 10009 | 10271 | 70 | 16667 | 6
7 | 9697 | 9959 | 70 | 16667 | 7
7 | 9697 | 9959 | 70 | 16667 | 8
7 | 9403 | 9665 | 70 | 16667 | 9
7 | 9091 | 9353 | 70 | 16667 | 10
7 | 8797 | 9059 | 70 | 16667 | 11
7 | 8797 | 9059 | 70 | 16667 | 12
7 | 8485 | 8747 | 70 | 16667 | 13
7 | 8191 | 8453 | 70 | 16667 | 14
7 | 7879 | 8141 | 70 | 16667 | 15
7 | 11515 | 11777 | 71 | 16667 | 0
7 | 11221 | 11483 | 71 | 16667 | 1
7 | 10909 | 11171 | 71 | 16667 | 2
7 | 10909 | 11171 | 71 | 16667 | 3
7 | 10615 | 10877 | 71 | 16667 | 4
7 | 10303 | 10565 | 71 | 16667 | 5
7 | 10303 | 10565 | 71 | 16667 | 6
7 | 10009 | 10271 | 71 | 16667 | 7
7 | 9697 | 9959 | 71 | 16667 | 8
7 | 9403 | 9665 | 71 | 16667 | 9
7 | 9403 | 9665 | 71 | 16667 | 10
7 | 9091 | 9353 | 71 | 16667 | 11
7 | 8797 | 9059 | 71 | 16667 | 12
7 | 8485 | 8747 | 71 | 16667 | 13
7 | 8485 | 8747 | 71 | 16667 | 14
7 | 8191 | 8453 | 71 | 16667 | 15
7 | 11515 | 11777 | 72 | 16667 | 0
7 | 11515 | 11777 | 72 | 16667 | 1
7 | 11221 | 11483 | 72 | 16667 | 2
7 | 10909 | 11171 | 72 | 16667 | 3
7 | 10615 | 10877 | 72 | 16667 | 4
7 | 10615 | 10877 | 72 | 16667 | 5
7 | 10303 | 10565 | 72 | 16667 | 6
7 | 10009 | 10271 | 72 | 16667 | 7
7 | 9697 | 9959 | 72 | 16667 | 8
7 | 9697 | 9959 | 72 | 16667 | 9
7 | 9403 | 9665 | 72 | 16667 | 10
7 | 9091 | 9353 | 72 | 16667 | 11
7 | 8797 | 9059 | 72 | 16667 | 12
7 | 8797 | 9059 | 72 | 16667 | 13
7 | 8485 | 8747 | 72 | 16667 | 14
7 | 8191 | 8453 | 72 | 16667 | 15
7 | 11827 | 12089 | 73 | 16667 | 0
7 | 11515 | 11777 | 73 | 16667 | 1
7 | 11221 | 11483 | 73 | 16667 | 2
7 | 11221 | 11483 | 73 | 16667 | 3
7 | 10909 | 11171 | 73 | 16667 | 4
7 | 10615 | 10877 | 73 | 16667 | 5
7 | 10303 | 10565 | 73 | 16667 | 6
7 | 10303 | 10565 | 73 | 16667 | 7
7 | 10009 | 10271 | 73 | 16667 | 8
7 | 9697 | 9959 | 73 | 16667 | 9
7 | 9403 | 9665 | 73 | 16667 | 10
7 | 9403 | 9665 | 73 | 16667 | 11
7 | 9091 | 9353 | 73 | 16667 | 12
7 | 8797 | 9059 | 73 | 16667 | 13
7 | 8485 | 8747 | 73 | 16667 | 14
7 | 8191 | 8453 | 73 | 16667 | 15
7 | 11827 | 12089 | 74 | 16667 | 0
7 | 11827 | 12089 | 74 | 16667 | 1
7 | 11515 | 11777 | 74 | 16667 | 2
7 | 11221 | 11483 | 74 | 16667 | 3
7 | 10909 | 11171 | 74 | 16667 | 4
7 | 10909 | 11171 | 74 | 16667 | 5
7 | 10615 | 10877 | 74 | 16667 | 6
7 | 10303 | 10565 | 74 | 16667 | 7
7 | 10009 | 10271 | 74 | 16667 | 8
7 | 9697 | 9959 | 74 | 16667 | 9
7 | 9697 | 9959 | 74 | 16667 | 10
7 | 9403 | 9665 | 74 | 16667 | 11
7 | 9091 | 9353 | 74 | 16667 | 12
7 | 8797 | 9059 | 74 | 16667 | 13
7 | 8797 | 9059 | 74 | 16667 | 14
7 | 8485 | 8747 | 74 | 16667 | 15
7 | 12121 | 12383 | 75 | 16667 | 0
7 | 11827 | 12089 | 75 | 16667 | 1
7 | 11515 | 11777 | 75 | 16667 | 2
7 | 11515 | 11777 | 75 | 16667 | 3
7 | 11221 | 11483 | 75 | 16667 | 4
7 | 10909 | 11171 | 75 | 16667 | 5
7 | 10615 | 10877 | 75 | 16667 | 6
7 | 10303 | 10565 | 75 | 16667 | 7
7 | 10303 | 10565 | 75 | 16667 | 8
7 | 10009 | 10271 | 75 | 16667 | 9
7 | 9697 | 9959 | 75 | 16667 | 10
7 | 9403 | 9665 | 75 | 16667 | 11
7 | 9403 | 9665 | 75 | 16667 | 12
7 | 9091 | 9353 | 75 | 16667 | 13
7 | 8797 | 9059 | 75 | 16667 | 14
7 | 8485 | 8747 | 75 | 16667 | 15
7 | 12121 | 12383 | 76 | 16667 | 0
7 | 12121 | 12383 | 76 | 16667 | 1
7 | 11827 | 12089 | 76 | 16667 | 2
7 | 11515 | 11777 | 76 | 16667 | 3
7 | 11221 | 11483 | 76 | 16667 | 4
7 | 10909 | 11171 | 76 | 16667 | 5
7 | 10909 | 11171 | 76 | 16667 | 6
7 | 10615 | 10877 | 76 | 16667 | 7
7 | 10303 | 10565 | 76 | 16667 | 8
7 | 10009 | 10271 | 76 | 16667 | 9
7 | 9697 | 9959 | 76 | 16667 | 10
7 | 9697 | 9959 | 76 | 16667 | 11
7 | 9403 | 9665 | 76 | 16667 | 12
7 | 9091 | 9353 | 76 | 16667 | 13
7 | 8797 | 9059 | 76 | 16667 | 14
7 | 8485 | 8747 | 76 | 16667 | 15
7 | 12433 | 12695 | 77 | 16667 | 0
7 | 12121 | 12383 | 77 | 16667 | 1
7 | 11827 | 12089 | 77 | 16667 | 2
7 | 11827 | 12089 | 77 | 16667 | 3
7 | 11515 | 11777 | 77 | 16667 | 4
7 | 11221 | 11483 | 77 | 16667 | 5
7 | 10909 | 11171 | 77 | 16667 | 6
7 | 10615 | 10877 | 77 | 16667 | 7
7 | 10303 | 10565 | 77 | 16667 | 8
7 | 10303 | 10565 | 77 | 16667 | 9
7 | 10009 | 10271 | 77 | 16667 | 10
7 | 9697 | 9959 | 77 | 16667 | 11
7 | 9403 | 9665 | 77 | 16667 | 12
7 | 9091 | 9353 | 77 | 16667 | 13
7 | 9091 | 9353 | 77 | 16667 | 14
7 | 8797 | 9059 | 77 | 16667 | 15
7 | 12433 | 12695 | 78 | 16667 | 0
7 | 12433 | 12695 | 78 | 16667 | 1
7 | 12121 | 12383 | 78 | 16667 | 2
7 | 11827 | 12089 | 78 | 16667 | 3
7 | 11515 | 11777 | 78 | 16667 | 4
7 | 11221 | 11483 | 78 | 16667 | 5
7 | 11221 | 11483 | 78 | 16667 | 6
7 | 10909 | 11171 | 78 | 16667 | 7
7 | 10615 | 10877 | 78 | 16667 | 8
7 | 10303 | 10565 | 78 | 16667 | 9
7 | 10009 | 10271 | 78 | 16667 | 10
7 | 9697 | 9959 | 78 | 16667 | 11
7 | 9697 | 9959 | 78 | 16667 | 12
7 | 9403 | 9665 | 78 | 16667 | 13
7 | 9091 | 9353 | 78 | 16667 | 14
7 | 8797 | 9059 | 78 | 16667 | 15
7 | 12727 | 12989 | 79 | 16667 | 0
7 | 12433 | 12695 | 79 | 16667 | 1
7 | 12121 | 12383 | 79 | 16667 | 2
7 | 11827 | 12089 | 79 | 16667 | 3
7 | 11827 | 12089 | 79 | 16667 | 4
7 | 11515 | 11777 | 79 | 16667 | 5
7 | 11221 | 11483 | 79 | 16667 | 6
7 | 10909 | 11171 | 79 | 16667 | 7
7 | 10615 | 10877 | 79 | 16667 | 8
7 | 10303 | 10565 | 79 | 16667 | 9
7 | 10303 | 10565 | 79 | 16667 | 10
7 | 10009 | 10271 | 79 | 16667 | 11
7 | 9697 | 9959 | 79 | 16667 | 12
7 | 9403 | 9665 | 79 | 16667 | 13
7 | 9091 | 9353 | 79 | 16667 | 14
7 | 9091 | 9353 | 79 | 16667 | 15
7 | 12727 | 12989 | 80 | 16667 | 0
7 | 12727 | 12989 | 80 | 16667 | 1
7 | 12433 | 12695 | 80 | 16667 | 2
7 | 12121 | 12383 | 80 | 16667 | 3
7 | 11827 | 12089 | 80 | 16667 | 4
7 | 11515 | 11777 | 80 | 16667 | 5
7 | 11221 | 11483 | 80 | 16667 | 6
7 | 11221 | 11483 | 80 | 16667 | 7
7 | 10909 | 11171 | 80 | 16667 | 8
7 | 10615 | 10877 | 80 | 16667 | 9
7 | 10303 | 10565 | 80 | 16667 | 10
7 | 10009 | 10271 | 80 | 16667 | 11
7 | 9697 | 9959 | 80 | 16667 | 12
7 | 9697 | 9959 | 80 | 16667 | 13
7 | 9403 | 9665 | 80 | 16667 | 14
7 | 9091 | 9353 | 80 | 16667 | 15
7 | 13039 | 13301 | 81 | 16667 | 0
7 | 12727 | 12989 | 81 | 16667 | 1
7 | 12433 | 12695 | 81 | 16667 | 2
7 | 12121 | 12383 | 81 | 16667 | 3
7 | 12121 | 12383 | 81 | 16667 | 4
7 | 11827 | 12089 | 81 | 16667 | 5
7 | 11515 | 11777 | 81 | 16667 | 6
7 | 11221 | 11483 | 81 | 16667 | 7
7 | 10909 | 11171 | 81 | 16667 | 8
7 | 10615 | 10877 | 81 | 16667 | 9
7 | 10303 | 10565 | 81 | 16667 | 10
7 | 10303 | 10565 | 81 | 16667 | 11
7 | 10009 | 10271 | 81 | 16667 | 12
7 | 9697 | 9959 | 81 | 16667 | 13
7 | 9403 | 9665 | 81 | 16667 | 14
7 | 9091 | 9353 | 81 | 16667 | 15
7 | 13039 | 13301 | 82 | 16667 | 0
7 | 13039 | 13301 | 82 | 16667 | 1
7 | 12727 | 12989 | 82 | 16667 | 2
7 | 12433 | 12695 | 82 | 16667 | 3
7 | 12121 | 12383 | 82 | 16667 | 4
7 | 11827 | 12089 | 82 | 16667 | 5
7 | 11515 | 11777 | 82 | 16667 | 6
7 | 11221 | 11483 | 82 | 16667 | 7
7 | 11221 | 11483 | 82 | 16667 | 8
7 | 10909 | 11171 | 82 | 16667 | 9
7 | 10615 | 10877 | 82 | 16667 | 10
7 | 10303 | 10565 | 82 | 16667 | 11
7 | 10009 | 10271 | 82 | 16667 | 12
7 | 9697 | 9959 | 82 | 16667 | 13
7 | 9403 | 9665 | 82 | 16667 | 14
7 | 9403 | 9665 | 82 | 16667 | 15
7 | 13333 | 13595 | 83 | 16667 | 0
7 | 13039 | 13301 | 83 | 16667 | 1
7 | 12727 | 12989 | 83 | 16667 | 2
7 | 12433 | 12695 | 83 | 16667 | 3
7 | 12121 | 12383 | 83 | 16667 | 4
7 | 12121 | 12383 | 83 | 16667 | 5
7 | 11827 | 12089 | 83 | 16667 | 6
7 | 11515 | 11777 | 83 | 16667 | 7
7 | 11221 | 11483 | 83 | 16667 | 8
7 | 10909 | 11171 | 83 | 16667 | 9
7 | 10615 | 10877 | 83 | 16667 | 10
7 | 10303 | 10565 | 83 | 16667 | 11
7 | 10303 | 10565 | 83 | 16667 | 12
7 | 10009 | 10271 | 83 | 16667 | 13
7 | 9697 | 9959 | 83 | 16667 | 14
7 | 9403 | 9665 | 83 | 16667 | 15
7 | 13333 | 13595 | 84 | 16667 | 0
7 | 13333 | 13595 | 84 | 16667 | 1
7 | 13039 | 13301 | 84 | 16667 | 2
7 | 12727 | 12989 | 84 | 16667 | 3
7 | 12433 | 12695 | 84 | 16667 | 4
7 | 12121 | 12383 | 84 | 16667 | 5
7 | 11827 | 12089 | 84 | 16667 | 6
7 | 11515 | 11777 | 84 | 16667 | 7
7 | 11221 | 11483 | 84 | 16667 | 8
7 | 11221 | 11483 | 84 | 16667 | 9
7 | 10909 | 11171 | 84 | 16667 | 10
7 | 10615 | 10877 | 84 | 16667 | 11
7 | 10303 | 10565 | 84 | 16667 | 12
7 | 10009 | 10271 | 84 | 16667 | 13
7 | 9697 | 9959 | 84 | 16667 | 14
7 | 9403 | 9665 | 84 | 16667 | 15
7 | 13645 | 13907 | 85 | 16667 | 0
7 | 13333 | 13595 | 85 | 16667 | 1
7 | 13039 | 13301 | 85 | 16667 | 2
7 | 12727 | 12989 | 85 | 16667 | 3
7 | 12433 | 12695 | 85 | 16667 | 4
7 | 12121 | 12383 | 85 | 16667 | 5
7 | 12121 | 12383 | 85 | 16667 | 6
7 | 11827 | 12089 | 85 | 16667 | 7
7 | 11515 | 11777 | 85 | 16667 | 8
7 | 11221 | 11483 | 85 | 16667 | 9
7 | 10909 | 11171 | 85 | 16667 | 10
7 | 10615 | 10877 | 85 | 16667 | 11
7 | 10303 | 10565 | 85 | 16667 | 12
7 | 10009 | 10271 | 85 | 16667 | 13
7 | 9697 | 9959 | 85 | 16667 | 14
7 | 9697 | 9959 | 85 | 16667 | 15
7 | 13645 | 13907 | 86 | 16667 | 0
7 | 13645 | 13907 | 86 | 16667 | 1
7 | 13333 | 13595 | 86 | 16667 | 2
7 | 13039 | 13301 | 86 | 16667 | 3
7 | 12727 | 12989 | 86 | 16667 | 4
7 | 12433 | 12695 | 86 | 16667 | 5
7 | 12121 | 12383 | 86 | 16667 | 6
7 | 11827 | 12089 | 86 | 16667 | 7
7 | 11515 | 11777 | 86 | 16667 | 8
7 | 11221 | 11483 | 86 | 16667 | 9
7 | 10909 | 11171 | 86 | 16667 | 10
7 | 10909 | 11171 | 86 | 16667 | 11
7 | 10615 | 10877 | 86 | 16667 | 12
7 | 10303 | 10565 | 86 | 16667 | 13
7 | 10009 | 10271 | 86 | 16667 | 14
7 | 9697 | 9959 | 86 | 16667 | 15
7 | 13939 | 14201 | 87 | 16667 | 0
7 | 13645 | 13907 | 87 | 16667 | 1
7 | 13333 | 13595 | 87 | 16667 | 2
7 | 13039 | 13301 | 87 | 16667 | 3
7 | 12727 | 12989 | 87 | 16667 | 4
7 | 12433 | 12695 | 87 | 16667 | 5
7 | 12121 | 12383 | 87 | 16667 | 6
7 | 12121 | 12383 | 87 | 16667 | 7
7 | 11827 | 12089 | 87 | 16667 | 8
7 | 11515 | 11777 | 87 | 16667 | 9
7 | 11221 | 11483 | 87 | 16667 | 10
7 | 10909 | 11171 | 87 | 16667 | 11
7 | 10615 | 10877 | 87 | 16667 | 12
7 | 10303 | 10565 | 87 | 16667 | 13
7 | 10009 | 10271 | 87 | 16667 | 14
7 | 9697 | 9959 | 87 | 16667 | 15
7 | 13939 | 14201 | 88 | 16667 | 0
7 | 13939 | 14201 | 88 | 16667 | 1
7 | 13645 | 13907 | 88 | 16667 | 2
7 | 13333 | 13595 | 88 | 16667 | 3
7 | 13039 | 13301 | 88 | 16667 | 4
7 | 12727 | 12989 | 88 | 16667 | 5
7 | 12433 | 12695 | 88 | 16667 | 6
7 | 12121 | 12383 | 88 | 16667 | 7
7 | 11827 | 12089 | 88 | 16667 | 8
7 | 11515 | 11777 | 88 | 16667 | 9
7 | 11221 | 11483 | 88 | 16667 | 10
7 | 10909 | 11171 | 88 | 16667 | 11
7 | 10615 | 10877 | 88 | 16667 | 12
7 | 10303 | 10565 | 88 | 16667 | 13
7 | 10303 | 10565 | 88 | 16667 | 14
7 | 10009 | 10271 | 88 | 16667 | 15
7 | 14251 | 14513 | 89 | 16667 | 0
7 | 13939 | 14201 | 89 | 16667 | 1
7 | 13645 | 13907 | 89 | 16667 | 2
7 | 13333 | 13595 | 89 | 16667 | 3
7 | 13039 | 13301 | 89 | 16667 | 4
7 | 12727 | 12989 | 89 | 16667 | 5
7 | 12433 | 12695 | 89 | 16667 | 6
7 | 12121 | 12383 | 89 | 16667 | 7
7 | 12121 | 12383 | 89 | 16667 | 8
7 | 11827 | 12089 | 89 | 16667 | 9
7 | 11515 | 11777 | 89 | 16667 | 10
7 | 11221 | 11483 | 89 | 16667 | 11
7 | 10909 | 11171 | 89 | 16667 | 12
7 | 10615 | 10877 | 89 | 16667 | 13
7 | 10303 | 10565 | 89 | 16667 | 14
7 | 10009 | 10271 | 89 | 16667 | 15
7 | 14251 | 14513 | 90 | 16667 | 0
7 | 14251 | 14513 | 90 | 16667 | 1
7 | 13939 | 14201 | 90 | 16667 | 2
7 | 13645 | 13907 | 90 | 16667 | 3
7 | 13333 | 13595 | 90 | 16667 | 4
7 | 13039 | 13301 | 90 | 16667 | 5
7 | 12727 | 12989 | 90 | 16667 | 6
7 | 12433 | 12695 | 90 | 16667 | 7
7 | 12121 | 12383 | 90 | 16667 | 8
7 | 11827 | 12089 | 90 | 16667 | 9
7 | 11515 | 11777 | 90 | 16667 | 10
7 | 11221 | 11483 | 90 | 16667 | 11
7 | 10909 | 11171 | 90 | 16667 | 12
7 | 10615 | 10877 | 90 | 16667 | 13
7 | 10303 | 10565 | 90 | 16667 | 14
7 | 10009 | 10271 | 90 | 16667 | 15
7 | 14545 | 14807 | 91 | 16667 | 0
7 | 14251 | 14513 | 91 | 16667 | 1
7 | 13939 | 14201 | 91 | 16667 | 2
7 | 13645 | 13907 | 91 | 16667 | 3
7 | 13333 | 13595 | 91 | 16667 | 4
7 | 13039 | 13301 | 91 | 16667 | 5
7 | 12727 | 12989 | 91 | 16667 | 6
7 | 12433 | 12695 | 91 | 16667 | 7
7 | 12121 | 12383 | 91 | 16667 | 8
7 | 11827 | 12089 | 91 | 16667 | 9
7 | 11515 | 11777 | 91 | 16667 | 10
7 | 11221 | 11483 | 91 | 16667 | 11
7 | 10909 | 11171 | 91 | 16667 | 12
7 | 10615 | 10877 | 91 | 16667 | 13
7 | 10303 | 10565 | 91 | 16667 | 14
7 | 10009 | 10271 | 91 | 16667 | 15
7 | 14545 | 14807 | 92 | 16667 | 0
7 | 14251 | 14513 | 92 | 16667 | 1
7 | 13939 | 14201 | 92 | 16667 | 2
7 | 13645 | 13907 | 92 | 16667 | 3
7 | 13333 | 13595 | 92 | 16667 | 4
7 | 13039 | 13301 | 92 | 16667 | 5
7 | 12727 | 12989 | 92 | 16667 | 6
7 | 12433 | 12695 | 92 | 16667 | 7
7 | 12121 | 12383 | 92 | 16667 | 8
7 | 11827 | 12089 | 92 | 16667 | 9
7 | 11515 | 11777 | 92 | 16667 | 10
7 | 11221 | 11483 | 92 | 16667 | 11
7 | 10909 | 11171 | 92 | 16667 | 12
7 | 10615 | 10877 | 92 | 16667 | 13
7 | 10303 | 10565 | 92 | 16667 | 14
7 | 10009 | 10271 | 92 | 16667 | 15
7 | 14545 | 14807 | 93 | 16667 | 0
7 | 14251 | 14513 | 93 | 16667 | 1
7 | 13939 | 14201 | 93 | 16667 | 2
7 | 13645 | 13907 | 93 | 16667 | 3
7 | 13333 | 13595 | 93 | 16667 | 4
7 | 13039 | 13301 | 93 | 16667 | 5
7 | 12727 | 12989 | 93 | 16667 | 6
7 | 12433 | 12695 | 93 | 16667 | 7
7 | 12121 | 12383 | 93 | 16667 | 8
7 | 11827 | 12089 | 93 | 16667 | 9
7 | 11515 | 11777 | 93 | 16667 | 10
7 | 11221 | 11483 | 93 | 16667 | 11
7 | 10909 | 11171 | 93 | 16667 | 12
7 | 10615 | 10877 | 93 | 16667 | 13
7 | 10303 | 10565 | 93 | 16667 | 14
7 | 10009 | 10271 | 93 | 16667 | 15
7 | 14545 | 14807 | 94 | 16667 | 0
7 | 14251 | 14513 | 94 | 16667 | 1
7 | 13939 | 14201 | 94 | 16667 | 2
7 | 13645 | 13907 | 94 | 16667 | 3
7 | 13333 | 13595 | 94 | 16667 | 4
7 | 13039 | 13301 | 94 | 16667 | 5
7 | 12727 | 12989 | 94 | 16667 | 6
7 | 12433 | 12695 | 94 | 16667 | 7
7 | 12121 | 12383 | 94 | 16667 | 8
7 | 11827 | 12089 | 94 | 16667 | 9
7 | 11515 | 11777 | 94 | 16667 | 10
7 | 11221 | 11483 | 94 | 16667 | 11
7 | 10909 | 11171 | 94 | 16667 | 12
7 | 10615 | 10877 | 94 | 16667 | 13
7 | 10303 | 10565 | 94 | 16667 | 14
7 | 10009 | 10271 | 94 | 16667 | 15
7 | 14545 | 14807 | 95 | 16667 | 0
7 | 14251 | 14513 | 95 | 16667 | 1
7 | 13939 | 14201 | 95 | 16667 | 2
7 | 13645 | 13907 | 95 | 16667 | 3
7 | 13333 | 13595 | 95 | 16667 | 4
7 | 13039 | 13301 | 95 | 16667 | 5
7 | 12727 | 12989 | 95 | 16667 | 6
7 | 12433 | 12695 | 95 | 16667 | 7
7 | 12121 | 12383 | 95 | 16667 | 8
7 | 11827 | 12089 | 95 | 16667 | 9
7 | 11515 | 11777 | 95 | 16667 | 10
7 | 11221 | 11483 | 95 | 16667 | 11
7 | 10909 | 11171 | 95 | 16667 | 12
7 | 10615 | 10877 | 95 | 16667 | 13
7 | 10303 | 10565 | 95 | 16667 | 14
7 | 10009 | 10271 | 95 | 16667 | 15
7 | 14545 | 14807 | 96 | 16667 | 0
7 | 14251 | 14513 | 96 | 16667 | 1
7 | 13939 | 14201 | 96 | 16667 | 2
7 | 13645 | 13907 | 96 | 16667 | 3
7 | 13333 | 13595 | 96 | 16667 | 4
7 | 13039 | 13301 | 96 | 16667 | 5
7 | 12727 | 12989 | 96 | 16667 | 6
7 | 12433 | 12695 | 96 | 16667 | 7
7 | 12121 | 12383 | 96 | 16667 | 8
7 | 11827 | 12089 | 96 | 16667 | 9
7 | 11515 | 11777 | 96 | 16667 | 10
7 | 11221 | 11483 | 96 | 16667 | 11
7 | 10909 | 11171 | 96 | 16667 | 12
7 | 10615 | 10877 | 96 | 16667 | 13
7 | 10303 | 10565 | 96 | 16667 | 14
7 | 10009 | 10271 | 96 | 16667 | 15
7 | 14545 | 14807 | 97 | 16667 | 0
7 | 14251 | 14513 | 97 | 16667 | 1
7 | 13939 | 14201 | 97 | 16667 | 2
7 | 13645 | 13907 | 97 | 16667 | 3
7 | 13333 | 13595 | 97 | 16667 | 4
7 | 13039 | 13301 | 97 | 16667 | 5
7 | 12727 | 12989 | 97 | 16667 | 6
7 | 12433 | 12695 | 97 | 16667 | 7
7 | 12121 | 12383 | 97 | 16667 | 8
7 | 11827 | 12089 | 97 | 16667 | 9
7 | 11515 | 11777 | 97 | 16667 | 10
7 | 11221 | 11483 | 97 | 16667 | 11
7 | 10909 | 11171 | 97 | 16667 | 12
7 | 10615 | 10877 | 97 | 16667 | 13
7 | 10303 | 10565 | 97 | 16667 | 14
7 | 10009 | 10271 | 97 | 16667 | 15
7 | 14545 | 14807 | 98 | 16667 | 0
7 | 14251 | 14513 | 98 | 16667 | 1
7 | 13939 | 14201 | 98 | 16667 | 2
7 | 13645 | 13907 | 98 | 16667 | 3
7 | 13333 | 13595 | 98 | 16667 | 4
7 | 13039 | 13301 | 98 | 16667 | 5
7 | 12727 | 12989 | 98 | 16667 | 6
7 | 12433 | 12695 | 98 | 16667 | 7
7 | 12121 | 12383 | 98 | 16667 | 8
7 | 11827 | 12089 | 98 | 16667 | 9
7 | 11515 | 11777 | 98 | 16667 | 10
7 | 11221 | 11483 | 98 | 16667 | 11
7 | 10909 | 11171 | 98 | 16667 | 12
7 | 10615 | 10877 | 98 | 16667 | 13
7 | 10303 | 10565 | 98 | 16667 | 14
7 | 10009 | 10271 | 98 | 16667 | 15
7 | 14545 | 14807 | 99 | 16667 | 0
7 | 14251 | 14513 | 99 | 16667 | 1
7 | 13939 | 14201 | 99 | 16667 | 2
7 | 13645 | 13907 | 99 | 16667 | 3
7 | 13333 | 13595 | 99 | 16667 | 4
7 | 13039 | 13301 | 99 | 16667 | 5
7 | 12727 | 12989 | 99 | 16667 | 6
7 | 12433 | 12695 | 99 | 16667 | 7
7 | 12121 | 12383 | 99 | 16667 | 8
7 | 11827 | 12089 | 99 | 16667 | 9
7 | 11515 | 11777 | 99 | 16667 | 10
7 | 11221 | 11483 | 99 | 16667 | 11
7 | 10909 | 11171 | 99 | 16667 | 12
7 | 10615 | 10877 | 99 | 16667 | 13
7 | 10303 | 10565 | 99 | 16667 | 14
7 | 10009 | 10271 | 99 | 16667 | 15
8 | 2131 | 2429 | 1 | 16667 | 0
8 | 2131 | 2429 | 1 | 16667 | 1
8 | 2131 | 2429 | 1 | 16667 | 2
8 | 2131 | 2429 | 1 | 16667 | 3
8 | 2131 | 2429 | 1 | 16667 | 4
8 | 2131 | 2429 | 1 | 16667 | 5
8 | 2131 | 2429 | 1 | 16667 | 6
8 | 2131 | 2429 | 1 | 16667 | 7
8 | 2131 | 2429 | 1 | 16667 | 8
8 | 2131 | 2429 | 1 | 16667 | 9
8 | 2131 | 2429 | 1 | 16667 | 10
8 | 2131 | 2429 | 1 | 16667 | 11
8 | 2131 | 2429 | 1 | 16667 | 12
8 | 2131 | 2429 | 1 | 16667 | 13
8 | 2131 | 2429 | 1 | 16667 | 14
8 | 2131 | 2429 | 1 | 16667 | 15
8 | 2131 | 2429 | 2 | 16667 | 0
8 | 2131 | 2429 | 2 | 16667 | 1
8 | 2131 | 2429 | 2 | 16667 | 2
8 | 2131 | 2429 | 2 | 16667 | 3
8 | 2131 | 2429 | 2 | 16667 | 4
8 | 2131 | 2429 | 2 | 16667 | 5
8 | 2131 | 2429 | 2 | 16667 | 6
8 | 2131 | 2429 | 2 | 16667 | 7
8 | 2131 | 2429 | 2 | 16667 | 8
8 | 2131 | 2429 | 2 | 16667 | 9
8 | 2131 | 2429 | 2 | 16667 | 10
8 | 2131 | 2429 | 2 | 16667 | 11
8 | 2131 | 2429 | 2 | 16667 | 12
8 | 2131 | 2429 | 2 | 16667 | 13
8 | 2131 | 2429 | 2 | 16667 | 14
8 | 2131 | 2429 | 2 | 16667 | 15
8 | 2131 | 2429 | 3 | 16667 | 0
8 | 2131 | 2429 | 3 | 16667 | 1
8 | 2131 | 2429 | 3 | 16667 | 2
8 | 2131 | 2429 | 3 | 16667 | 3
8 | 2131 | 2429 | 3 | 16667 | 4
8 | 2131 | 2429 | 3 | 16667 | 5
8 | 2131 | 2429 | 3 | 16667 | 6
8 | 2131 | 2429 | 3 | 16667 | 7
8 | 2131 | 2429 | 3 | 16667 | 8
8 | 2131 | 2429 | 3 | 16667 | 9
8 | 2131 | 2429 | 3 | 16667 | 10
8 | 2131 | 2429 | 3 | 16667 | 11
8 | 2131 | 2429 | 3 | 16667 | 12
8 | 2131 | 2429 | 3 | 16667 | 13
8 | 2131 | 2429 | 3 | 16667 | 14
8 | 2131 | 2429 | 3 | 16667 | 15
8 | 2131 | 2429 | 4 | 16667 | 0
8 | 2131 | 2429 | 4 | 16667 | 1
8 | 2131 | 2429 | 4 | 16667 | 2
8 | 2131 | 2429 | 4 | 16667 | 3
8 | 2131 | 2429 | 4 | 16667 | 4
8 | 2131 | 2429 | 4 | 16667 | 5
8 | 2131 | 2429 | 4 | 16667 | 6
8 | 2131 | 2429 | 4 | 16667 | 7
8 | 2131 | 2429 | 4 | 16667 | 8
8 | 2131 | 2429 | 4 | 16667 | 9
8 | 2131 | 2429 | 4 | 16667 | 10
8 | 2131 | 2429 | 4 | 16667 | 11
8 | 2131 | 2429 | 4 | 16667 | 12
8 | 2131 | 2429 | 4 | 16667 | 13
8 | 2131 | 2429 | 4 | 16667 | 14
8 | 2131 | 2429 | 4 | 16667 | 15
8 | 2131 | 2429 | 5 | 16667 | 0
8 | 2131 | 2429 | 5 | 16667 | 1
8 | 2131 | 2429 | 5 | 16667 | 2
8 | 2131 | 2429 | 5 | 16667 | 3
8 | 2131 | 2429 | 5 | 16667 | 4
8 | 2131 | 2429 | 5 | 16667 | 5
8 | 2131 | 2429 | 5 | 16667 | 6
8 | 2131 | 2429 | 5 | 16667 | 7
8 | 2131 | 2429 | 5 | 16667 | 8
8 | 2131 | 2429 | 5 | 16667 | 9
8 | 2131 | 2429 | 5 | 16667 | 10
8 | 2131 | 2429 | 5 | 16667 | 11
8 | 2131 | 2429 | 5 | 16667 | 12
8 | 2131 | 2429 | 5 | 16667 | 13
8 | 2131 | 2429 | 5 | 16667 | 14
8 | 2131 | 2429 | 5 | 16667 | 15
8 | 2131 | 2429 | 6 | 16667 | 0
8 | 2131 | 2429 | 6 | 16667 | 1
8 | 2131 | 2429 | 6 | 16667 | 2
8 | 2131 | 2429 | 6 | 16667 | 3
8 | 2131 | 2429 | 6 | 16667 | 4
8 | 2131 | 2429 | 6 | 16667 | 5
8 | 2131 | 2429 | 6 | 16667 | 6
8 | 2131 | 2429 | 6 | 16667 | 7
8 | 2131 | 2429 | 6 | 16667 | 8
8 | 2131 | 2429 | 6 | 16667 | 9
8 | 2131 | 2429 | 6 | 16667 | 10
8 | 2131 | 2429 | 6 | 16667 | 11
8 | 2131 | 2429 | 6 | 16667 | 12
8 | 2131 | 2429 | 6 | 16667 | 13
8 | 2131 | 2429 | 6 | 16667 | 14
8 | 2131 | 2429 | 6 | 16667 | 15
8 | 2131 | 2429 | 7 | 16667 | 0
8 | 2131 | 2429 | 7 | 16667 | 1
8 | 2131 | 2429 | 7 | 16667 | 2
8 | 2131 | 2429 | 7 | 16667 | 3
8 | 2131 | 2429 | 7 | 16667 | 4
8 | 2131 | 2429 | 7 | 16667 | 5
8 | 2131 | 2429 | 7 | 16667 | 6
8 | 2131 | 2429 | 7 | 16667 | 7
8 | 2131 | 2429 | 7 | 16667 | 8
8 | 2131 | 2429 | 7 | 16667 | 9
8 | 2131 | 2429 | 7 | 16667 | 10
8 | 2131 | 2429 | 7 | 16667 | 11
8 | 2131 | 2429 | 7 | 16667 | 12
8 | 2131 | 2429 | 7 | 16667 | 13
8 | 2131 | 2429 | 7 | 16667 | 14
8 | 2131 | 2429 | 7 | 16667 | 15
8 | 2131 | 2429 | 8 | 16667 | 0
8 | 2131 | 2429 | 8 | 16667 | 1
8 | 2131 | 2429 | 8 | 16667 | 2
8 | 2131 | 2429 | 8 | 16667 | 3
8 | 2131 | 2429 | 8 | 16667 | 4
8 | 2131 | 2429 | 8 | 16667 | 5
8 | 2131 | 2429 | 8 | 16667 | 6
8 | 2131 | 2429 | 8 | 16667 | 7
8 | 2131 | 2429 | 8 | 16667 | 8
8 | 2131 | 2429 | 8 | 16667 | 9
8 | 2131 | 2429 | 8 | 16667 | 10
8 | 2131 | 2429 | 8 | 16667 | 11
8 | 2131 | 2429 | 8 | 16667 | 12
8 | 2131 | 2429 | 8 | 16667 | 13
8 | 2131 | 2429 | 8 | 16667 | 14
8 | 2131 | 2429 | 8 | 16667 | 15
8 | 2131 | 2429 | 9 | 16667 | 0
8 | 2131 | 2429 | 9 | 16667 | 1
8 | 2131 | 2429 | 9 | 16667 | 2
8 | 2131 | 2429 | 9 | 16667 | 3
8 | 2131 | 2429 | 9 | 16667 | 4
8 | 2131 | 2429 | 9 | 16667 | 5
8 | 2131 | 2429 | 9 | 16667 | 6
8 | 2131 | 2429 | 9 | 16667 | 7
8 | 2131 | 2429 | 9 | 16667 | 8
8 | 2131 | 2429 | 9 | 16667 | 9
8 | 2131 | 2429 | 9 | 16667 | 10
8 | 2131 | 2429 | 9 | 16667 | 11
8 | 2131 | 2429 | 9 | 16667 | 12
8 | 2131 | 2429 | 9 | 16667 | 13
8 | 2131 | 2429 | 9 | 16667 | 14
8 | 2131 | 2429 | 9 | 16667 | 15
8 | 2425 | 2723 | 10 | 16667 | 0
8 | 2131 | 2429 | 10 | 16667 | 1
8 | 2131 | 2429 | 10 | 16667 | 2
8 | 2131 | 2429 | 10 | 16667 | 3
8 | 2131 | 2429 | 10 | 16667 | 4
8 | 2131 | 2429 | 10 | 16667 | 5
8 | 2131 | 2429 | 10 | 16667 | 6
8 | 2131 | 2429 | 10 | 16667 | 7
8 | 2131 | 2429 | 10 | 16667 | 8
8 | 2131 | 2429 | 10 | 16667 | 9
8 | 2131 | 2429 | 10 | 16667 | 10
8 | 2131 | 2429 | 10 | 16667 | 11
8 | 2131 | 2429 | 10 | 16667 | 12
8 | 2131 | 2429 | 10 | 16667 | 13
8 | 2131 | 2429 | 10 | 16667 | 14
8 | 2131 | 2429 | 10 | 16667 | 15
8 | 2425 | 2723 | 11 | 16667 | 0
8 | 2425 | 2723 | 11 | 16667 | 1
8 | 2425 | 2723 | 11 | 16667 | 2
8 | 2425 | 2723 | 11 | 16667 | 3
8 | 2425 | 2723 | 11 | 16667 | 4
8 | 2131 | 2429 | 11 | 16667 | 5
8 | 2131 | 2429 | 11 | 16667 | 6
8 | 2131 | 2429 | 11 | 16667 | 7
8 | 2131 | 2429 | 11 | 16667 | 8
8 | 2131 | 2429 | 11 | 16667 | 9
8 | 2131 | 2429 | 11 | 16667 | 10
8 | 2131 | 2429 | 11 | 16667 | 11
8 | 2131 | 2429 | 11 | 16667 | 12
8 | 2131 | 2429 | 11 | 16667 | 13
8 | 2131 | 2429 | 11 | 16667 | 14
8 | 2131 | 2429 | 11 | 16667 | 15
8 | 2425 | 2723 | 12 | 16667 | 0
8 | 2425 | 2723 | 12 | 16667 | 1
8 | 2425 | 2723 | 12 | 16667 | 2
8 | 2425 | 2723 | 12 | 16667 | 3
8 | 2425 | 2723 | 12 | 16667 | 4
8 | 2425 | 2723 | 12 | 16667 | 5
8 | 2425 | 2723 | 12 | 16667 | 6
8 | 2425 | 2723 | 12 | 16667 | 7
8 | 2425 | 2723 | 12 | 16667 | 8
8 | 2131 | 2429 | 12 | 16667 | 9
8 | 2131 | 2429 | 12 | 16667 | 10
8 | 2131 | 2429 | 12 | 16667 | 11
8 | 2131 | 2429 | 12 | 16667 | 12
8 | 2131 | 2429 | 12 | 16667 | 13
8 | 2131 | 2429 | 12 | 16667 | 14
8 | 2131 | 2429 | 12 | 16667 | 15
8 | 2737 | 3035 | 13 | 16667 | 0
8 | 2737 | 3035 | 13 | 16667 | 1
8 | 2737 | 3035 | 13 | 16667 | 2
8 | 2737 | 3035 | 13 | 16667 | 3
8 | 2425 | 2723 | 13 | 16667 | 4
8 | 2425 | 2723 | 13 | 16667 | 5
8 | 2425 | 2723 | 13 | 16667 | 6
8 | 2425 | 2723 | 13 | 16667 | 7
8 | 2425 | 2723 | 13 | 16667 | 8
8 | 2425 | 2723 | 13 | 16667 | 9
8 | 2425 | 2723 | 13 | 16667 | 10
8 | 2425 | 2723 | 13 | 16667 | 11
8 | 2131 | 2429 | 13 | 16667 | 12
8 | 2131 | 2429 | 13 | 16667 | 13
8 | 2131 | 2429 | 13 | 16667 | 14
8 | 2131 | 2429 | 13 | 16667 | 15
8 | 3031 | 3329 | 14 | 16667 | 0
8 | 2737 | 3035 | 14 | 16667 | 1
8 | 2737 | 3035 | 14 | 16667 | 2
8 | 2737 | 3035 | 14 | 16667 | 3
8 | 2737 | 3035 | 14 | 16667 | 4
8 | 2737 | 3035 | 14 | 16667 | 5
8 | 2737 | 3035 | 14 | 16667 | 6
8 | 2425 | 2723 | 14 | 16667 | 7
8 | 2425 | 2723 | 14 | 16667 | 8
8 | 2425 | 2723 | 14 | 16667 | 9
8 | 2425 | 2723 | 14 | 16667 | 10
8 | 2425 | 2723 | 14 | 16667 | 11
8 | 2425 | 2723 | 14 | 16667 | 12
8 | 2425 | 2723 | 14 | 16667 | 13
8 | 2131 | 2429 | 14 | 16667 | 14
8 | 2131 | 2429 | 14 | 16667 | 15
8 | 3031 | 3329 | 15 | 16667 | 0
8 | 3031 | 3329 | 15 | 16667 | 1
8 | 3031 | 3329 | 15 | 16667 | 2
8 | 3031 | 3329 | 15 | 16667 | 3
8 | 2737 | 3035 | 15 | 16667 | 4
8 | 2737 | 3035 | 15 | 16667 | 5
8 | 2737 | 3035 | 15 | 16667 | 6
8 | 2737 | 3035 | 15 | 16667 | 7
8 | 2737 | 3035 | 15 | 16667 | 8
8 | 2737 | 3035 | 15 | 16667 | 9
8 | 2425 | 2723 | 15 | 16667 | 10
8 | 2425 | 2723 | 15 | 16667 | 11
8 | 2425 | 2723 | 15 | 16667 | 12
8 | 2425 | 2723 | 15 | 16667 | 13
8 | 2425 | 2723 | 15 | 16667 | 14
8 | 2425 | 2723 | 15 | 16667 | 15
8 | 3031 | 3329 | 16 | 16667 | 0
8 | 3031 | 3329 | 16 | 16667 | 1
8 | 3031 | 3329 | 16 | 16667 | 2
8 | 3031 | 3329 | 16 | 16667 | 3
8 | 3031 | 3329 | 16 | 16667 | 4
8 | 3031 | 3329 | 16 | 16667 | 5
8 | 2737 | 3035 | 16 | 16667 | 6
8 | 2737 | 3035 | 16 | 16667 | 7
8 | 2737 | 3035 | 16 | 16667 | 8
8 | 2737 | 3035 | 16 | 16667 | 9
8 | 2737 | 3035 | 16 | 16667 | 10
8 | 2737 | 3035 | 16 | 16667 | 11
8 | 2425 | 2723 | 16 | 16667 | 12
8 | 2425 | 2723 | 16 | 16667 | 13
8 | 2425 | 2723 | 16 | 16667 | 14
8 | 2425 | 2723 | 16 | 16667 | 15
8 | 3343 | 3641 | 17 | 16667 | 0
8 | 3343 | 3641 | 17 | 16667 | 1
8 | 3343 | 3641 | 17 | 16667 | 2
8 | 3031 | 3329 | 17 | 16667 | 3
8 | 3031 | 3329 | 17 | 16667 | 4
8 | 3031 | 3329 | 17 | 16667 | 5
8 | 3031 | 3329 | 17 | 16667 | 6
8 | 3031 | 3329 | 17 | 16667 | 7
8 | 3031 | 3329 | 17 | 16667 | 8
8 | 2737 | 3035 | 17 | 16667 | 9
8 | 2737 | 3035 | 17 | 16667 | 10
8 | 2737 | 3035 | 17 | 16667 | 11
8 | 2737 | 3035 | 17 | 16667 | 12
8 | 2737 | 3035 | 17 | 16667 | 13
8 | 2425 | 2723 | 17 | 16667 | 14
8 | 2425 | 2723 | 17 | 16667 | 15
8 | 3343 | 3641 | 18 | 16667 | 0
8 | 3343 | 3641 | 18 | 16667 | 1
8 | 3343 | 3641 | 18 | 16667 | 2
8 | 3343 | 3641 | 18 | 16667 | 3
8 | 3343 | 3641 | 18 | 16667 | 4
8 | 3343 | 3641 | 18 | 16667 | 5
8 | 3031 | 3329 | 18 | 16667 | 6
8 | 3031 | 3329 | 18 | 16667 | 7
8 | 3031 | 3329 | 18 | 16667 | 8
8 | 3031 | 3329 | 18 | 16667 | 9
8 | 3031 | 3329 | 18 | 16667 | 10
8 | 2737 | 3035 | 18 | 16667 | 11
8 | 2737 | 3035 | 18 | 16667 | 12
8 | 2737 | 3035 | 18 | 16667 | 13
8 | 2737 | 3035 | 18 | 16667 | 14
8 | 2737 | 3035 | 18 | 16667 | 15
8 | 3637 | 3935 | 19 | 16667 | 0
8 | 3637 | 3935 | 19 | 16667 | 1
8 | 3637 | 3935 | 19 | 16667 | 2
8 | 3343 | 3641 | 19 | 16667 | 3
8 | 3343 | 3641 | 19 | 16667 | 4
8 | 3343 | 3641 | 19 | 16667 | 5
8 | 3343 | 3641 | 19 | 16667 | 6
8 | 3343 | 3641 | 19 | 16667 | 7
8 | 3031 | 3329 | 19 | 16667 | 8
8 | 3031 | 3329 | 19 | 16667 | 9
8 | 3031 | 3329 | 19 | 16667 | 10
8 | 3031 | 3329 | 19 | 16667 | 11
8 | 3031 | 3329 | 19 | 16667 | 12
8 | 2737 | 3035 | 19 | 16667 | 13
8 | 2737 | 3035 | 19 | 16667 | 14
8 | 2737 | 3035 | 19 | 16667 | 15
8 | 3637 | 3935 | 20 | 16667 | 0
8 | 3637 | 3935 | 20 | 16667 | 1
8 | 3637 | 3935 | 20 | 16667 | 2
8 | 3637 | 3935 | 20 | 16667 | 3
8 | 3637 | 3935 | 20 | 16667 | 4
8 | 3343 | 3641 | 20 | 16667 | 5
8 | 3343 | 3641 | 20 | 16667 | 6
8 | 3343 | 3641 | 20 | 16667 | 7
8 | 3343 | 3641 | 20 | 16667 | 8
8 | 3343 | 3641 | 20 | 16667 | 9
8 | 3031 | 3329 | 20 | 16667 | 10
8 | 3031 | 3329 | 20 | 16667 | 11
8 | 3031 | 3329 | 20 | 16667 | 12
8 | 3031 | 3329 | 20 | 16667 | 13
8 | 3031 | 3329 | 20 | 16667 | 14
8 | 2737 | 3035 | 20 | 16667 | 15
8 | 3949 | 4247 | 21 | 16667 | 0
8 | 3949 | 4247 | 21 | 16667 | 1
8 | 3949 | 4247 | 21 | 16667 | 2
8 | 3637 | 3935 | 21 | 16667 | 3
8 | 3637 | 3935 | 21 | 16667 | 4
8 | 3637 | 3935 | 21 | 16667 | 5
8 | 3637 | 3935 | 21 | 16667 | 6
8 | 3343 | 3641 | 21 | 16667 | 7
8 | 3343 | 3641 | 21 | 16667 | 8
8 | 3343 | 3641 | 21 | 16667 | 9
8 | 3343 | 3641 | 21 | 16667 | 10
8 | 3343 | 3641 | 21 | 16667 | 11
8 | 3031 | 3329 | 21 | 16667 | 12
8 | 3031 | 3329 | 21 | 16667 | 13
8 | 3031 | 3329 | 21 | 16667 | 14
8 | 3031 | 3329 | 21 | 16667 | 15
8 | 3949 | 4247 | 22 | 16667 | 0
8 | 3949 | 4247 | 22 | 16667 | 1
8 | 3949 | 4247 | 22 | 16667 | 2
8 | 3949 | 4247 | 22 | 16667 | 3
8 | 3949 | 4247 | 22 | 16667 | 4
8 | 3637 | 3935 | 22 | 16667 | 5
8 | 3637 | 3935 | 22 | 16667 | 6
8 | 3637 | 3935 | 22 | 16667 | 7
8 | 3637 | 3935 | 22 | 16667 | 8
8 | 3343 | 3641 | 22 | 16667 | 9
8 | 3343 | 3641 | 22 | 16667 | 10
8 | 3343 | 3641 | 22 | 16667 | 11
8 | 3343 | 3641 | 22 | 16667 | 12
8 | 3031 | 3329 | 22 | 16667 | 13
8 | 3031 | 3329 | 22 | 16667 | 14
8 | 3031 | 3329 | 22 | 16667 | 15
8 | 4243 | 4541 | 23 | 16667 | 0
8 | 4243 | 4541 | 23 | 16667 | 1
8 | 4243 | 4541 | 23 | 16667 | 2
8 | 3949 | 4247 | 23 | 16667 | 3
8 | 3949 | 4247 | 23 | 16667 | 4
8 | 3949 | 4247 | 23 | 16667 | 5
8 | 3949 | 4247 | 23 | 16667 | 6
8 | 3637 | 3935 | 23 | 16667 | 7
8 | 3637 | 3935 | 23 | 16667 | 8
8 | 3637 | 3935 | 23 | 16667 | 9
8 | 3637 | 3935 | 23 | 16667 | 10
8 | 3343 | 3641 | 23 | 16667 | 11
8 | 3343 | 3641 | 23 | 16667 | 12
8 | 3343 | 3641 | 23 | 16667 | 13
8 | 3343 | 3641 | 23 | 16667 | 14
8 | 3031 | 3329 | 23 | 16667 | 15
8 | 4243 | 4541 | 24 | 16667 | 0
8 | 4243 | 4541 | 24 | 16667 | 1
8 | 4243 | 4541 | 24 | 16667 | 2
8 | 4243 | 4541 | 24 | 16667 | 3
8 | 3949 | 4247 | 24 | 16667 | 4
8 | 3949 | 4247 | 24 | 16667 | 5
8 | 3949 | 4247 | 24 | 16667 | 6
8 | 3949 | 4247 | 24 | 16667 | 7
8 | 3637 | 3935 | 24 | 16667 | 8
8 | 3637 | 3935 | 24 | 16667 | 9
8 | 3637 | 3935 | 24 | 16667 | 10
8 | 3637 | 3935 | 24 | 16667 | 11
8 | 3343 | 3641 | 24 | 16667 | 12
8 | 3343 | 3641 | 24 | 16667 | 13
8 | 3343 | 3641 | 24 | 16667 | 14
8 | 3343 | 3641 | 24 | 16667 | 15
8 | 4555 | 4853 | 25 | 16667 | 0
8 | 4555 | 4853 | 25 | 16667 | 1
8 | 4243 | 4541 | 25 | 16667 | 2
8 | 4243 | 4541 | 25 | 16667 | 3
8 | 4243 | 4541 | 25 | 16667 | 4
8 | 4243 | 4541 | 25 | 16667 | 5
8 | 3949 | 4247 | 25 | 16667 | 6
8 | 3949 | 4247 | 25 | 16667 | 7
8 | 3949 | 4247 | 25 | 16667 | 8
8 | 3949 | 4247 | 25 | 16667 | 9
8 | 3637 | 3935 | 25 | 16667 | 10
8 | 3637 | 3935 | 25 | 16667 | 11
8 | 3637 | 3935 | 25 | 16667 | 12
8 | 3637 | 3935 | 25 | 16667 | 13
8 | 3343 | 3641 | 25 | 16667 | 14
8 | 3343 | 3641 | 25 | 16667 | 15
8 | 4555 | 4853 | 26 | 16667 | 0
8 | 4555 | 4853 | 26 | 16667 | 1
8 | 4555 | 4853 | 26 | 16667 | 2
8 | 4555 | 4853 | 26 | 16667 | 3
8 | 4243 | 4541 | 26 | 16667 | 4
8 | 4243 | 4541 | 26 | 16667 | 5
8 | 4243 | 4541 | 26 | 16667 | 6
8 | 4243 | 4541 | 26 | 16667 | 7
8 | 3949 | 4247 | 26 | 16667 | 8
8 | 3949 | 4247 | 26 | 16667 | 9
8 | 3949 | 4247 | 26 | 16667 | 10
8 | 3637 | 3935 | 26 | 16667 | 11
8 | 3637 | 3935 | 26 | 16667 | 12
8 | 3637 | 3935 | 26 | 16667 | 13
8 | 3637 | 3935 | 26 | 16667 | 14
8 | 3343 | 3641 | 26 | 16667 | 15
8 | 4849 | 5147 | 27 | 16667 | 0
8 | 4849 | 5147 | 27 | 16667 | 1
8 | 4555 | 4853 | 27 | 16667 | 2
8 | 4555 | 4853 | 27 | 16667 | 3
8 | 4555 | 4853 | 27 | 16667 | 4
8 | 4555 | 4853 | 27 | 16667 | 5
8 | 4243 | 4541 | 27 | 16667 | 6
8 | 4243 | 4541 | 27 | 16667 | 7
8 | 4243 | 4541 | 27 | 16667 | 8
8 | 3949 | 4247 | 27 | 16667 | 9
8 | 3949 | 4247 | 27 | 16667 | 10
8 | 3949 | 4247 | 27 | 16667 | 11
8 | 3949 | 4247 | 27 | 16667 | 12
8 | 3637 | 3935 | 27 | 16667 | 13
8 | 3637 | 3935 | 27 | 16667 | 14
8 | 3637 | 3935 | 27 | 16667 | 15
8 | 4849 | 5147 | 28 | 16667 | 0
8 | 4849 | 5147 | 28 | 16667 | 1
8 | 4849 | 5147 | 28 | 16667 | 2
8 | 4849 | 5147 | 28 | 16667 | 3
8 | 4555 | 4853 | 28 | 16667 | 4
8 | 4555 | 4853 | 28 | 16667 | 5
8 | 4555 | 4853 | 28 | 16667 | 6
8 | 4243 | 4541 | 28 | 16667 | 7
8 | 4243 | 4541 | 28 | 16667 | 8
8 | 4243 | 4541 | 28 | 16667 | 9
8 | 4243 | 4541 | 28 | 16667 | 10
8 | 3949 | 4247 | 28 | 16667 | 11
8 | 3949 | 4247 | 28 | 16667 | 12
8 | 3949 | 4247 | 28 | 16667 | 13
8 | 3637 | 3935 | 28 | 16667 | 14
8 | 3637 | 3935 | 28 | 16667 | 15
8 | 5161 | 5459 | 29 | 16667 | 0
8 | 5161 | 5459 | 29 | 16667 | 1
8 | 4849 | 5147 | 29 | 16667 | 2
8 | 4849 | 5147 | 29 | 16667 | 3
8 | 4849 | 5147 | 29 | 16667 | 4
8 | 4555 | 4853 | 29 | 16667 | 5
8 | 4555 | 4853 | 29 | 16667 | 6
8 | 4555 | 4853 | 29 | 16667 | 7
8 | 4555 | 4853 | 29 | 16667 | 8
8 | 4243 | 4541 | 29 | 16667 | 9
8 | 4243 | 4541 | 29 | 16667 | 10
8 | 4243 | 4541 | 29 | 16667 | 11
8 | 3949 | 4247 | 29 | 16667 | 12
8 | 3949 | 4247 | 29 | 16667 | 13
8 | 3949 | 4247 | 29 | 16667 | 14
8 | 3637 | 3935 | 29 | 16667 | 15
8 | 5161 | 5459 | 30 | 16667 | 0
8 | 5161 | 5459 | 30 | 16667 | 1
8 | 5161 | 5459 | 30 | 16667 | 2
8 | 5161 | 5459 | 30 | 16667 | 3
8 | 4849 | 5147 | 30 | 16667 | 4
8 | 4849 | 5147 | 30 | 16667 | 5
8 | 4849 | 5147 | 30 | 16667 | 6
8 | 4555 | 4853 | 30 | 16667 | 7
8 | 4555 | 4853 | 30 | 16667 | 8
8 | 4555 | 4853 | 30 | 16667 | 9
8 | 4243 | 4541 | 30 | 16667 | 10
8 | 4243 | 4541 | 30 | 16667 | 11
8 | 4243 | 4541 | 30 | 16667 | 12
8 | 3949 | 4247 | 30 | 16667 | 13
8 | 3949 | 4247 | 30 | 16667 | 14
8 | 3949 | 4247 | 30 | 16667 | 15
8 | 5455 | 5753 | 31 | 16667 | 0
8 | 5455 | 5753 | 31 | 16667 | 1
8 | 5161 | 5459 | 31 | 16667 | 2
8 | 5161 | 5459 | 31 | 16667 | 3
8 | 5161 | 5459 | 31 | 16667 | 4
8 | 4849 | 5147 | 31 | 16667 | 5
8 | 4849 | 5147 | 31 | 16667 | 6
8 | 4849 | 5147 | 31 | 16667 | 7
8 | 4555 | 4853 | 31 | 16667 | 8
8 | 4555 | 4853 | 31 | 16667 | 9
8 | 4555 | 4853 | 31 | 16667 | 10
8 | 4243 | 4541 | 31 | 16667 | 11
8 | 4243 | 4541 | 31 | 16667 | 12
8 | 4243 | 4541 | 31 | 16667 | 13
8 | 3949 | 4247 | 31 | 16667 | 14
8 | 3949 | 4247 | 31 | 16667 | 15
8 | 5455 | 5753 | 32 | 16667 | 0
8 | 5455 | 5753 | 32 | 16667 | 1
8 | 5455 | 5753 | 32 | 16667 | 2
8 | 5161 | 5459 | 32 | 16667 | 3
8 | 5161 | 5459 | 32 | 16667 | 4
8 | 5161 | 5459 | 32 | 16667 | 5
8 | 4849 | 5147 | 32 | 16667 | 6
8 | 4849 | 5147 | 32 | 16667 | 7
8 | 4849 | 5147 | 32 | 16667 | 8
8 | 4555 | 4853 | 32 | 16667 | 9
8 | 4555 | 4853 | 32 | 16667 | 10
8 | 4555 | 4853 | 32 | 16667 | 11
8 | 4243 | 4541 | 32 | 16667 | 12
8 | 4243 | 4541 | 32 | 16667 | 13
8 | 4243 | 4541 | 32 | 16667 | 14
8 | 3949 | 4247 | 32 | 16667 | 15
8 | 5767 | 6065 | 33 | 16667 | 0
8 | 5767 | 6065 | 33 | 16667 | 1
8 | 5455 | 5753 | 33 | 16667 | 2
8 | 5455 | 5753 | 33 | 16667 | 3
8 | 5455 | 5753 | 33 | 16667 | 4
8 | 5161 | 5459 | 33 | 16667 | 5
8 | 5161 | 5459 | 33 | 16667 | 6
8 | 5161 | 5459 | 33 | 16667 | 7
8 | 4849 | 5147 | 33 | 16667 | 8
8 | 4849 | 5147 | 33 | 16667 | 9
8 | 4849 | 5147 | 33 | 16667 | 10
8 | 4555 | 4853 | 33 | 16667 | 11
8 | 4555 | 4853 | 33 | 16667 | 12
8 | 4243 | 4541 | 33 | 16667 | 13
8 | 4243 | 4541 | 33 | 16667 | 14
8 | 4243 | 4541 | 33 | 16667 | 15
8 | 5767 | 6065 | 34 | 16667 | 0
8 | 5767 | 6065 | 34 | 16667 | 1
8 | 5767 | 6065 | 34 | 16667 | 2
8 | 5455 | 5753 | 34 | 16667 | 3
8 | 5455 | 5753 | 34 | 16667 | 4
8 | 5455 | 5753 | 34 | 16667 | 5
8 | 5161 | 5459 | 34 | 16667 | 6
8 | 5161 | 5459 | 34 | 16667 | 7
8 | 5161 | 5459 | 34 | 16667 | 8
8 | 4849 | 5147 | 34 | 16667 | 9
8 | 4849 | 5147 | 34 | 16667 | 10
8 | 4849 | 5147 | 34 | 16667 | 11
8 | 4555 | 4853 | 34 | 16667 | 12
8 | 4555 | 4853 | 34 | 16667 | 13
8 | 4243 | 4541 | 34 | 16667 | 14
8 | 4243 | 4541 | 34 | 16667 | 15
8 | 6061 | 6359 | 35 | 16667 | 0
8 | 6061 | 6359 | 35 | 16667 | 1
8 | 5767 | 6065 | 35 | 16667 | 2
8 | 5767 | 6065 | 35 | 16667 | 3
8 | 5455 | 5753 | 35 | 16667 | 4
8 | 5455 | 5753 | 35 | 16667 | 5
8 | 5455 | 5753 | 35 | 16667 | 6
8 | 5161 | 5459 | 35 | 16667 | 7
8 | 5161 | 5459 | 35 | 16667 | 8
8 | 5161 | 5459 | 35 | 16667 | 9
8 | 4849 | 5147 | 35 | 16667 | 10
8 | 4849 | 5147 | 35 | 16667 | 11
8 | 4849 | 5147 | 35 | 16667 | 12
8 | 4555 | 4853 | 35 | 16667 | 13
8 | 4555 | 4853 | 35 | 16667 | 14
8 | 4243 | 4541 | 35 | 16667 | 15
8 | 6061 | 6359 | 36 | 16667 | 0
8 | 6061 | 6359 | 36 | 16667 | 1
8 | 6061 | 6359 | 36 | 16667 | 2
8 | 5767 | 6065 | 36 | 16667 | 3
8 | 5767 | 6065 | 36 | 16667 | 4
8 | 5767 | 6065 | 36 | 16667 | 5
8 | 5455 | 5753 | 36 | 16667 | 6
8 | 5455 | 5753 | 36 | 16667 | 7
8 | 5161 | 5459 | 36 | 16667 | 8
8 | 5161 | 5459 | 36 | 16667 | 9
8 | 5161 | 5459 | 36 | 16667 | 10
8 | 4849 | 5147 | 36 | 16667 | 11
8 | 4849 | 5147 | 36 | 16667 | 12
8 | 4849 | 5147 | 36 | 16667 | 13
8 | 4555 | 4853 | 36 | 16667 | 14
8 | 4555 | 4853 | 36 | 16667 | 15
8 | 6373 | 6671 | 37 | 16667 | 0
8 | 6373 | 6671 | 37 | 16667 | 1
8 | 6061 | 6359 | 37 | 16667 | 2
8 | 6061 | 6359 | 37 | 16667 | 3
8 | 5767 | 6065 | 37 | 16667 | 4
8 | 5767 | 6065 | 37 | 16667 | 5
8 | 5767 | 6065 | 37 | 16667 | 6
8 | 5455 | 5753 | 37 | 16667 | 7
8 | 5455 | 5753 | 37 | 16667 | 8
8 | 5161 | 5459 | 37 | 16667 | 9
8 | 5161 | 5459 | 37 | 16667 | 10
8 | 5161 | 5459 | 37 | 16667 | 11
8 | 4849 | 5147 | 37 | 16667 | 12
8 | 4849 | 5147 | 37 | 16667 | 13
8 | 4849 | 5147 | 37 | 16667 | 14
8 | 4555 | 4853 | 37 | 16667 | 15
8 | 6373 | 6671 | 38 | 16667 | 0
8 | 6373 | 6671 | 38 | 16667 | 1
8 | 6373 | 6671 | 38 | 16667 | 2
8 | 6061 | 6359 | 38 | 16667 | 3
8 | 6061 | 6359 | 38 | 16667 | 4
8 | 5767 | 6065 | 38 | 16667 | 5
8 | 5767 | 6065 | 38 | 16667 | 6
8 | 5767 | 6065 | 38 | 16667 | 7
8 | 5455 | 5753 | 38 | 16667 | 8
8 | 5455 | 5753 | 38 | 16667 | 9
8 | 5161 | 5459 | 38 | 16667 | 10
8 | 5161 | 5459 | 38 | 16667 | 11
8 | 5161 | 5459 | 38 | 16667 | 12
8 | 4849 | 5147 | 38 | 16667 | 13
8 | 4849 | 5147 | 38 | 16667 | 14
8 | 4555 | 4853 | 38 | 16667 | 15
8 | 6667 | 6965 | 39 | 16667 | 0
8 | 6667 | 6965 | 39 | 16667 | 1
8 | 6373 | 6671 | 39 | 16667 | 2
8 | 6373 | 6671 | 39 | 16667 | 3
8 | 6061 | 6359 | 39 | 16667 | 4
8 | 6061 | 6359 | 39 | 16667 | 5
8 | 6061 | 6359 | 39 | 16667 | 6
8 | 5767 | 6065 | 39 | 16667 | 7
8 | 5767 | 6065 | 39 | 16667 | 8
8 | 5455 | 5753 | 39 | 16667 | 9
8 | 5455 | 5753 | 39 | 16667 | 10
8 | 5161 | 5459 | 39 | 16667 | 11
8 | 5161 | 5459 | 39 | 16667 | 12
8 | 5161 | 5459 | 39 | 16667 | 13
8 | 4849 | 5147 | 39 | 16667 | 14
8 | 4849 | 5147 | 39 | 16667 | 15
8 | 6667 | 6965 | 40 | 16667 | 0
8 | 6667 | 6965 | 40 | 16667 | 1
8 | 6667 | 6965 | 40 | 16667 | 2
8 | 6373 | 6671 | 40 | 16667 | 3
8 | 6373 | 6671 | 40 | 16667 | 4
8 | 6061 | 6359 | 40 | 16667 | 5
8 | 6061 | 6359 | 40 | 16667 | 6
8 | 6061 | 6359 | 40 | 16667 | 7
8 | 5767 | 6065 | 40 | 16667 | 8
8 | 5767 | 6065 | 40 | 16667 | 9
8 | 5455 | 5753 | 40 | 16667 | 10
8 | 5455 | 5753 | 40 | 16667 | 11
8 | 5161 | 5459 | 40 | 16667 | 12
8 | 5161 | 5459 | 40 | 16667 | 13
8 | 5161 | 5459 | 40 | 16667 | 14
8 | 4849 | 5147 | 40 | 16667 | 15
8 | 6979 | 7277 | 41 | 16667 | 0
8 | 6667 | 6965 | 41 | 16667 | 1
8 | 6667 | 6965 | 41 | 16667 | 2
8 | 6667 | 6965 | 41 | 16667 | 3
8 | 6373 | 6671 | 41 | 16667 | 4
8 | 6373 | 6671 | 41 | 16667 | 5
8 | 6061 | 6359 | 41 | 16667 | 6
8 | 6061 | 6359 | 41 | 16667 | 7
8 | 6061 | 6359 | 41 | 16667 | 8
8 | 5767 | 6065 | 41 | 16667 | 9
8 | 5767 | 6065 | 41 | 16667 | 10
8 | 5455 | 5753 | 41 | 16667 | 11
8 | 5455 | 5753 | 41 | 16667 | 12
8 | 5161 | 5459 | 41 | 16667 | 13
8 | 5161 | 5459 | 41 | 16667 | 14
8 | 4849 | 5147 | 41 | 16667 | 15
8 | 6979 | 7277 | 42 | 16667 | 0
8 | 6979 | 7277 | 42 | 16667 | 1
8 | 6979 | 7277 | 42 | 16667 | 2
8 | 6667 | 6965 | 42 | 16667 | 3
8 | 6667 | 6965 | 42 | 16667 | 4
8 | 6373 | 6671 | 42 | 16667 | 5
8 | 6373 | 6671 | 42 | 16667 | 6
8 | 6061 | 6359 | 42 | 16667 | 7
8 | 6061 | 6359 | 42 | 16667 | 8
8 | 5767 | 6065 | 42 | 16667 | 9
8 | 5767 | 6065 | 42 | 16667 | 10
8 | 5767 | 6065 | 42 | 16667 | 11
8 | 5455 | 5753 | 42 | 16667 | 12
8 | 5455 | 5753 | 42 | 16667 | 13
8 | 5161 | 5459 | 42 | 16667 | 14
8 | 5161 | 5459 | 42 | 16667 | 15
8 | 7273 | 7571 | 43 | 16667 | 0
8 | 7273 | 7571 | 43 | 16667 | 1
8 | 6979 | 7277 | 43 | 16667 | 2
8 | 6979 | 7277 | 43 | 16667 | 3
8 | 6667 | 6965 | 43 | 16667 | 4
8 | 6667 | 6965 | 43 | 16667 | 5
8 | 6373 | 6671 | 43 | 16667 | 6
8 | 6373 | 6671 | 43 | 16667 | 7
8 | 6061 | 6359 | 43 | 16667 | 8
8 | 6061 | 6359 | 43 | 16667 | 9
8 | 5767 | 6065 | 43 | 16667 | 10
8 | 5767 | 6065 | 43 | 16667 | 11
8 | 5767 | 6065 | 43 | 16667 | 12
8 | 5455 | 5753 | 43 | 16667 | 13
8 | 5455 | 5753 | 43 | 16667 | 14
8 | 5161 | 5459 | 43 | 16667 | 15
8 | 7273 | 7571 | 44 | 16667 | 0
8 | 7273 | 7571 | 44 | 16667 | 1
8 | 7273 | 7571 | 44 | 16667 | 2
8 | 6979 | 7277 | 44 | 16667 | 3
8 | 6979 | 7277 | 44 | 16667 | 4
8 | 6667 | 6965 | 44 | 16667 | 5
8 | 6667 | 6965 | 44 | 16667 | 6
8 | 6373 | 6671 | 44 | 16667 | 7
8 | 6373 | 6671 | 44 | 16667 | 8
8 | 6061 | 6359 | 44 | 16667 | 9
8 | 6061 | 6359 | 44 | 16667 | 10
8 | 5767 | 6065 | 44 | 16667 | 11
8 | 5767 | 6065 | 44 | 16667 | 12
8 | 5455 | 5753 | 44 | 16667 | 13
8 | 5455 | 5753 | 44 | 16667 | 14
8 | 5455 | 5753 | 44 | 16667 | 15
8 | 7585 | 7883 | 45 | 16667 | 0
8 | 7273 | 7571 | 45 | 16667 | 1
8 | 7273 | 7571 | 45 | 16667 | 2
8 | 7273 | 7571 | 45 | 16667 | 3
8 | 6979 | 7277 | 45 | 16667 | 4
8 | 6979 | 7277 | 45 | 16667 | 5
8 | 6667 | 6965 | 45 | 16667 | 6
8 | 6667 | 6965 | 45 | 16667 | 7
8 | 6373 | 6671 | 45 | 16667 | 8
8 | 6373 | 6671 | 45 | 16667 | 9
8 | 6061 | 6359 | 45 | 16667 | 10
8 | 6061 | 6359 | 45 | 16667 | 11
8 | 5767 | 6065 | 45 | 16667 | 12
8 | 5767 | 6065 | 45 | 16667 | 13
8 | 5455 | 5753 | 45 | 16667 | 14
8 | 5455 | 5753 | 45 | 16667 | 15
8 | 7585 | 7883 | 46 | 16667 | 0
8 | 7585 | 7883 | 46 | 16667 | 1
8 | 7273 | 7571 | 46 | 16667 | 2
8 | 7273 | 7571 | 46 | 16667 | 3
8 | 7273 | 7571 | 46 | 16667 | 4
8 | 6979 | 7277 | 46 | 16667 | 5
8 | 6979 | 7277 | 46 | 16667 | 6
8 | 6667 | 6965 | 46 | 16667 | 7
8 | 6667 | 6965 | 46 | 16667 | 8
8 | 6373 | 6671 | 46 | 16667 | 9
8 | 6373 | 6671 | 46 | 16667 | 10
8 | 6061 | 6359 | 46 | 16667 | 11
8 | 6061 | 6359 | 46 | 16667 | 12
8 | 5767 | 6065 | 46 | 16667 | 13
8 | 5767 | 6065 | 46 | 16667 | 14
8 | 5455 | 5753 | 46 | 16667 | 15
8 | 7879 | 8177 | 47 | 16667 | 0
8 | 7585 | 7883 | 47 | 16667 | 1
8 | 7585 | 7883 | 47 | 16667 | 2
8 | 7273 | 7571 | 47 | 16667 | 3
8 | 7273 | 7571 | 47 | 16667 | 4
8 | 6979 | 7277 | 47 | 16667 | 5
8 | 6979 | 7277 | 47 | 16667 | 6
8 | 6667 | 6965 | 47 | 16667 | 7
8 | 6667 | 6965 | 47 | 16667 | 8
8 | 6667 | 6965 | 47 | 16667 | 9
8 | 6373 | 6671 | 47 | 16667 | 10
8 | 6061 | 6359 | 47 | 16667 | 11
8 | 6061 | 6359 | 47 | 16667 | 12
8 | 6061 | 6359 | 47 | 16667 | 13
8 | 5767 | 6065 | 47 | 16667 | 14
8 | 5767 | 6065 | 47 | 16667 | 15
8 | 7879 | 8177 | 48 | 16667 | 0
8 | 7879 | 8177 | 48 | 16667 | 1
8 | 7585 | 7883 | 48 | 16667 | 2
8 | 7585 | 7883 | 48 | 16667 | 3
8 | 7273 | 7571 | 48 | 16667 | 4
8 | 7273 | 7571 | 48 | 16667 | 5
8 | 6979 | 7277 | 48 | 16667 | 6
8 | 6979 | 7277 | 48 | 16667 | 7
8 | 6667 | 6965 | 48 | 16667 | 8
8 | 6667 | 6965 | 48 | 16667 | 9
8 | 6373 | 6671 | 48 | 16667 | 10
8 | 6373 | 6671 | 48 | 16667 | 11
8 | 6061 | 6359 | 48 | 16667 | 12
8 | 6061 | 6359 | 48 | 16667 | 13
8 | 5767 | 6065 | 48 | 16667 | 14
8 | 5767 | 6065 | 48 | 16667 | 15
8 | 8191 | 8489 | 49 | 16667 | 0
8 | 7879 | 8177 | 49 | 16667 | 1
8 | 7879 | 8177 | 49 | 16667 | 2
8 | 7585 | 7883 | 49 | 16667 | 3
8 | 7585 | 7883 | 49 | 16667 | 4
8 | 7273 | 7571 | 49 | 16667 | 5
8 | 7273 | 7571 | 49 | 16667 | 6
8 | 6979 | 7277 | 49 | 16667 | 7
8 | 6979 | 7277 | 49 | 16667 | 8
8 | 6667 | 6965 | 49 | 16667 | 9
8 | 6667 | 6965 | 49 | 16667 | 10
8 | 6373 | 6671 | 49 | 16667 | 11
8 | 6373 | 6671 | 49 | 16667 | 12
8 | 6061 | 6359 | 49 | 16667 | 13
8 | 6061 | 6359 | 49 | 16667 | 14
8 | 5767 | 6065 | 49 | 16667 | 15
8 | 8191 | 8489 | 50 | 16667 | 0
8 | 8191 | 8489 | 50 | 16667 | 1
8 | 7879 | 8177 | 50 | 16667 | 2
8 | 7879 | 8177 | 50 | 16667 | 3
8 | 7585 | 7883 | 50 | 16667 | 4
8 | 7585 | 7883 | 50 | 16667 | 5
8 | 7273 | 7571 | 50 | 16667 | 6
8 | 7273 | 7571 | 50 | 16667 | 7
8 | 6979 | 7277 | 50 | 16667 | 8
8 | 6979 | 7277 | 50 | 16667 | 9
8 | 6667 | 6965 | 50 | 16667 | 10
8 | 6667 | 6965 | 50 | 16667 | 11
8 | 6373 | 6671 | 50 | 16667 | 12
8 | 6373 | 6671 | 50 | 16667 | 13
8 | 6061 | 6359 | 50 | 16667 | 14
8 | 6061 | 6359 | 50 | 16667 | 15
8 | 8485 | 8783 | 51 | 16667 | 0
8 | 8191 | 8489 | 51 | 16667 | 1
8 | 8191 | 8489 | 51 | 16667 | 2
8 | 7879 | 8177 | 51 | 16667 | 3
8 | 7879 | 8177 | 51 | 16667 | 4
8 | 7585 | 7883 | 51 | 16667 | 5
8 | 7585 | 7883 | 51 | 16667 | 6
8 | 7273 | 7571 | 51 | 16667 | 7
8 | 7273 | 7571 | 51 | 16667 | 8
8 | 6979 | 7277 | 51 | 16667 | 9
8 | 6979 | 7277 | 51 | 16667 | 10
8 | 6667 | 6965 | 51 | 16667 | 11
8 | 6667 | 6965 | 51 | 16667 | 12
8 | 6373 | 6671 | 51 | 16667 | 13
8 | 6061 | 6359 | 51 | 16667 | 14
8 | 6061 | 6359 | 51 | 16667 | 15
8 | 8485 | 8783 | 52 | 16667 | 0
8 | 8485 | 8783 | 52 | 16667 | 1
8 | 8191 | 8489 | 52 | 16667 | 2
8 | 8191 | 8489 | 52 | 16667 | 3
8 | 7879 | 8177 | 52 | 16667 | 4
8 | 7879 | 8177 | 52 | 16667 | 5
8 | 7585 | 7883 | 52 | 16667 | 6
8 | 7585 | 7883 | 52 | 16667 | 7
8 | 7273 | 7571 | 52 | 16667 | 8
8 | 7273 | 7571 | 52 | 16667 | 9
8 | 6979 | 7277 | 52 | 16667 | 10
8 | 6667 | 6965 | 52 | 16667 | 11
8 | 6667 | 6965 | 52 | 16667 | 12
8 | 6373 | 6671 | 52 | 16667 | 13
8 | 6373 | 6671 | 52 | 16667 | 14
8 | 6061 | 6359 | 52 | 16667 | 15
8 | 8797 | 9095 | 53 | 16667 | 0
8 | 8485 | 8783 | 53 | 16667 | 1
8 | 8485 | 8783 | 53 | 16667 | 2
8 | 8191 | 8489 | 53 | 16667 | 3
8 | 8191 | 8489 | 53 | 16667 | 4
8 | 7879 | 8177 | 53 | 16667 | 5
8 | 7879 | 8177 | 53 | 16667 | 6
8 | 7585 | 7883 | 53 | 16667 | 7
8 | 7273 | 7571 | 53 | 16667 | 8
8 | 7273 | 7571 | 53 | 16667 | 9
8 | 6979 | 7277 | 53 | 16667 | 10
8 | 6979 | 7277 | 53 | 16667 | 11
8 | 6667 | 6965 | 53 | 16667 | 12
8 | 6667 | 6965 | 53 | 16667 | 13
8 | 6373 | 6671 | 53 | 16667 | 14
8 | 6373 | 6671 | 53 | 16667 | 15
8 | 8797 | 9095 | 54 | 16667 | 0
8 | 8797 | 9095 | 54 | 16667 | 1
8 | 8485 | 8783 | 54 | 16667 | 2
8 | 8485 | 8783 | 54 | 16667 | 3
8 | 8191 | 8489 | 54 | 16667 | 4
8 | 8191 | 8489 | 54 | 16667 | 5
8 | 7879 | 8177 | 54 | 16667 | 6
8 | 7585 | 7883 | 54 | 16667 | 7
8 | 7585 | 7883 | 54 | 16667 | 8
8 | 7273 | 7571 | 54 | 16667 | 9
8 | 7273 | 7571 | 54 | 16667 | 10
8 | 6979 | 7277 | 54 | 16667 | 11
8 | 6979 | 7277 | 54 | 16667 | 12
8 | 6667 | 6965 | 54 | 16667 | 13
8 | 6373 | 6671 | 54 | 16667 | 14
8 | 6373 | 6671 | 54 | 16667 | 15
8 | 9091 | 9389 | 55 | 16667 | 0
8 | 8797 | 9095 | 55 | 16667 | 1
8 | 8797 | 9095 | 55 | 16667 | 2
8 | 8485 | 8783 | 55 | 16667 | 3
8 | 8485 | 8783 | 55 | 16667 | 4
8 | 8191 | 8489 | 55 | 16667 | 5
8 | 7879 | 8177 | 55 | 16667 | 6
8 | 7879 | 8177 | 55 | 16667 | 7
8 | 7585 | 7883 | 55 | 16667 | 8
8 | 7585 | 7883 | 55 | 16667 | 9
8 | 7273 | 7571 | 55 | 16667 | 10
8 | 7273 | 7571 | 55 | 16667 | 11
8 | 6979 | 7277 | 55 | 16667 | 12
8 | 6667 | 6965 | 55 | 16667 | 13
8 | 6667 | 6965 | 55 | 16667 | 14
8 | 6373 | 6671 | 55 | 16667 | 15
8 | 9091 | 9389 | 56 | 16667 | 0
8 | 9091 | 9389 | 56 | 16667 | 1
8 | 8797 | 9095 | 56 | 16667 | 2
8 | 8797 | 9095 | 56 | 16667 | 3
8 | 8485 | 8783 | 56 | 16667 | 4
8 | 8191 | 8489 | 56 | 16667 | 5
8 | 8191 | 8489 | 56 | 16667 | 6
8 | 7879 | 8177 | 56 | 16667 | 7
8 | 7879 | 8177 | 56 | 16667 | 8
8 | 7585 | 7883 | 56 | 16667 | 9
8 | 7585 | 7883 | 56 | 16667 | 10
8 | 7273 | 7571 | 56 | 16667 | 11
8 | 6979 | 7277 | 56 | 16667 | 12
8 | 6979 | 7277 | 56 | 16667 | 13
8 | 6667 | 6965 | 56 | 16667 | 14
8 | 6667 | 6965 | 56 | 16667 | 15
8 | 9403 | 9701 | 57 | 16667 | 0
8 | 9091 | 9389 | 57 | 16667 | 1
8 | 9091 | 9389 | 57 | 16667 | 2
8 | 8797 | 9095 | 57 | 16667 | 3
8 | 8797 | 9095 | 57 | 16667 | 4
8 | 8485 | 8783 | 57 | 16667 | 5
8 | 8191 | 8489 | 57 | 16667 | 6
8 | 8191 | 8489 | 57 | 16667 | 7
8 | 7879 | 8177 | 57 | 16667 | 8
8 | 7879 | 8177 | 57 | 16667 | 9
8 | 7585 | 7883 | 57 | 16667 | 10
8 | 7273 | 7571 | 57 | 16667 | 11
8 | 7273 | 7571 | 57 | 16667 | 12
8 | 6979 | 7277 | 57 | 16667 | 13
8 | 6979 | 7277 | 57 | 16667 | 14
8 | 6667 | 6965 | 57 | 16667 | 15
8 | 9403 | 9701 | 58 | 16667 | 0
8 | 9403 | 9701 | 58 | 16667 | 1
8 | 9091 | 9389 | 58 | 16667 | 2
8 | 9091 | 9389 | 58 | 16667 | 3
8 | 8797 | 9095 | 58 | 16667 | 4
8 | 8485 | 8783 | 58 | 16667 | 5
8 | 8485 | 8783 | 58 | 16667 | 6
8 | 8191 | 8489 | 58 | 16667 | 7
8 | 8191 | 8489 | 58 | 16667 | 8
8 | 7879 | 8177 | 58 | 16667 | 9
8 | 7585 | 7883 | 58 | 16667 | 10
8 | 7585 | 7883 | 58 | 16667 | 11
8 | 7273 | 7571 | 58 | 16667 | 12
8 | 7273 | 7571 | 58 | 16667 | 13
8 | 6979 | 7277 | 58 | 16667 | 14
8 | 6667 | 6965 | 58 | 16667 | 15
8 | 9697 | 9995 | 59 | 16667 | 0
8 | 9403 | 9701 | 59 | 16667 | 1
8 | 9403 | 9701 | 59 | 16667 | 2
8 | 9091 | 9389 | 59 | 16667 | 3
8 | 8797 | 9095 | 59 | 16667 | 4
8 | 8797 | 9095 | 59 | 16667 | 5
8 | 8485 | 8783 | 59 | 16667 | 6
8 | 8485 | 8783 | 59 | 16667 | 7
8 | 8191 | 8489 | 59 | 16667 | 8
8 | 7879 | 8177 | 59 | 16667 | 9
8 | 7879 | 8177 | 59 | 16667 | 10
8 | 7585 | 7883 | 59 | 16667 | 11
8 | 7273 | 7571 | 59 | 16667 | 12
8 | 7273 | 7571 | 59 | 16667 | 13
8 | 6979 | 7277 | 59 | 16667 | 14
8 | 6979 | 7277 | 59 | 16667 | 15
8 | 9697 | 9995 | 60 | 16667 | 0
8 | 9697 | 9995 | 60 | 16667 | 1
8 | 9403 | 9701 | 60 | 16667 | 2
8 | 9403 | 9701 | 60 | 16667 | 3
8 | 9091 | 9389 | 60 | 16667 | 4
8 | 8797 | 9095 | 60 | 16667 | 5
8 | 8797 | 9095 | 60 | 16667 | 6
8 | 8485 | 8783 | 60 | 16667 | 7
8 | 8191 | 8489 | 60 | 16667 | 8
8 | 8191 | 8489 | 60 | 16667 | 9
8 | 7879 | 8177 | 60 | 16667 | 10
8 | 7585 | 7883 | 60 | 16667 | 11
8 | 7585 | 7883 | 60 | 16667 | 12
8 | 7273 | 7571 | 60 | 16667 | 13
8 | 7273 | 7571 | 60 | 16667 | 14
8 | 6979 | 7277 | 60 | 16667 | 15
8 | 10009 | 10307 | 61 | 16667 | 0
8 | 9697 | 9995 | 61 | 16667 | 1
8 | 9697 | 9995 | 61 | 16667 | 2
8 | 9403 | 9701 | 61 | 16667 | 3
8 | 9091 | 9389 | 61 | 16667 | 4
8 | 9091 | 9389 | 61 | 16667 | 5
8 | 8797 | 9095 | 61 | 16667 | 6
8 | 8485 | 8783 | 61 | 16667 | 7
8 | 8485 | 8783 | 61 | 16667 | 8
8 | 8191 | 8489 | 61 | 16667 | 9
8 | 7879 | 8177 | 61 | 16667 | 10
8 | 7879 | 8177 | 61 | 16667 | 11
8 | 7585 | 7883 | 61 | 16667 | 12
8 | 7585 | 7883 | 61 | 16667 | 13
8 | 7273 | 7571 | 61 | 16667 | 14
8 | 6979 | 7277 | 61 | 16667 | 15
8 | 10009 | 10307 | 62 | 16667 | 0
8 | 10009 | 10307 | 62 | 16667 | 1
8 | 9697 | 9995 | 62 | 16667 | 2
8 | 9403 | 9701 | 62 | 16667 | 3
8 | 9403 | 9701 | 62 | 16667 | 4
8 | 9091 | 9389 | 62 | 16667 | 5
8 | 9091 | 9389 | 62 | 16667 | 6
8 | 8797 | 9095 | 62 | 16667 | 7
8 | 8485 | 8783 | 62 | 16667 | 8
8 | 8485 | 8783 | 62 | 16667 | 9
8 | 8191 | 8489 | 62 | 16667 | 10
8 | 7879 | 8177 | 62 | 16667 | 11
8 | 7879 | 8177 | 62 | 16667 | 12
8 | 7585 | 7883 | 62 | 16667 | 13
8 | 7273 | 7571 | 62 | 16667 | 14
8 | 7273 | 7571 | 62 | 16667 | 15
8 | 10303 | 10601 | 63 | 16667 | 0
8 | 10009 | 10307 | 63 | 16667 | 1
8 | 10009 | 10307 | 63 | 16667 | 2
8 | 9697 | 9995 | 63 | 16667 | 3
8 | 9403 | 9701 | 63 | 16667 | 4
8 | 9403 | 9701 | 63 | 16667 | 5
8 | 9091 | 9389 | 63 | 16667 | 6
8 | 8797 | 9095 | 63 | 16667 | 7
8 | 8797 | 9095 | 63 | 16667 | 8
8 | 8485 | 8783 | 63 | 16667 | 9
8 | 8191 | 8489 | 63 | 16667 | 10
8 | 8191 | 8489 | 63 | 16667 | 11
8 | 7879 | 8177 | 63 | 16667 | 12
8 | 7585 | 7883 | 63 | 16667 | 13
8 | 7585 | 7883 | 63 | 16667 | 14
8 | 7273 | 7571 | 63 | 16667 | 15
8 | 10303 | 10601 | 64 | 16667 | 0
8 | 10303 | 10601 | 64 | 16667 | 1
8 | 10009 | 10307 | 64 | 16667 | 2
8 | 9697 | 9995 | 64 | 16667 | 3
8 | 9697 | 9995 | 64 | 16667 | 4
8 | 9403 | 9701 | 64 | 16667 | 5
8 | 9091 | 9389 | 64 | 16667 | 6
8 | 9091 | 9389 | 64 | 16667 | 7
8 | 8797 | 9095 | 64 | 16667 | 8
8 | 8485 | 8783 | 64 | 16667 | 9
8 | 8485 | 8783 | 64 | 16667 | 10
8 | 8191 | 8489 | 64 | 16667 | 11
8 | 7879 | 8177 | 64 | 16667 | 12
8 | 7879 | 8177 | 64 | 16667 | 13
8 | 7585 | 7883 | 64 | 16667 | 14
8 | 7273 | 7571 | 64 | 16667 | 15
8 | 10615 | 10913 | 65 | 16667 | 0
8 | 10303 | 10601 | 65 | 16667 | 1
8 | 10303 | 10601 | 65 | 16667 | 2
8 | 10009 | 10307 | 65 | 16667 | 3
8 | 9697 | 9995 | 65 | 16667 | 4
8 | 9697 | 9995 | 65 | 16667 | 5
8 | 9403 | 9701 | 65 | 16667 | 6
8 | 9091 | 9389 | 65 | 16667 | 7
8 | 8797 | 9095 | 65 | 16667 | 8
8 | 8797 | 9095 | 65 | 16667 | 9
8 | 8485 | 8783 | 65 | 16667 | 10
8 | 8191 | 8489 | 65 | 16667 | 11
8 | 8191 | 8489 | 65 | 16667 | 12
8 | 7879 | 8177 | 65 | 16667 | 13
8 | 7585 | 7883 | 65 | 16667 | 14
8 | 7585 | 7883 | 65 | 16667 | 15
8 | 10615 | 10913 | 66 | 16667 | 0
8 | 10615 | 10913 | 66 | 16667 | 1
8 | 10303 | 10601 | 66 | 16667 | 2
8 | 10009 | 10307 | 66 | 16667 | 3
8 | 10009 | 10307 | 66 | 16667 | 4
8 | 9697 | 9995 | 66 | 16667 | 5
8 | 9403 | 9701 | 66 | 16667 | 6
8 | 9403 | 9701 | 66 | 16667 | 7
8 | 9091 | 9389 | 66 | 16667 | 8
8 | 8797 | 9095 | 66 | 16667 | 9
8 | 8485 | 8783 | 66 | 16667 | 10
8 | 8485 | 8783 | 66 | 16667 | 11
8 | 8191 | 8489 | 66 | 16667 | 12
8 | 7879 | 8177 | 66 | 16667 | 13
8 | 7879 | 8177 | 66 | 16667 | 14
8 | 7585 | 7883 | 66 | 16667 | 15
8 | 10909 | 11207 | 67 | 16667 | 0
8 | 10615 | 10913 | 67 | 16667 | 1
8 | 10303 | 10601 | 67 | 16667 | 2
8 | 10303 | 10601 | 67 | 16667 | 3
8 | 10009 | 10307 | 67 | 16667 | 4
8 | 9697 | 9995 | 67 | 16667 | 5
8 | 9697 | 9995 | 67 | 16667 | 6
8 | 9403 | 9701 | 67 | 16667 | 7
8 | 9091 | 9389 | 67 | 16667 | 8
8 | 9091 | 9389 | 67 | 16667 | 9
8 | 8797 | 9095 | 67 | 16667 | 10
8 | 8485 | 8783 | 67 | 16667 | 11
8 | 8191 | 8489 | 67 | 16667 | 12
8 | 8191 | 8489 | 67 | 16667 | 13
8 | 7879 | 8177 | 67 | 16667 | 14
8 | 7585 | 7883 | 67 | 16667 | 15
8 | 10909 | 11207 | 68 | 16667 | 0
8 | 10909 | 11207 | 68 | 16667 | 1
8 | 10615 | 10913 | 68 | 16667 | 2
8 | 10303 | 10601 | 68 | 16667 | 3
8 | 10303 | 10601 | 68 | 16667 | 4
8 | 10009 | 10307 | 68 | 16667 | 5
8 | 9697 | 9995 | 68 | 16667 | 6
8 | 9403 | 9701 | 68 | 16667 | 7
8 | 9403 | 9701 | 68 | 16667 | 8
8 | 9091 | 9389 | 68 | 16667 | 9
8 | 8797 | 9095 | 68 | 16667 | 10
8 | 8797 | 9095 | 68 | 16667 | 11
8 | 8485 | 8783 | 68 | 16667 | 12
8 | 8191 | 8489 | 68 | 16667 | 13
8 | 7879 | 8177 | 68 | 16667 | 14
8 | 7879 | 8177 | 68 | 16667 | 15
8 | 11221 | 11519 | 69 | 16667 | 0
8 | 10909 | 11207 | 69 | 16667 | 1
8 | 10615 | 10913 | 69 | 16667 | 2
8 | 10615 | 10913 | 69 | 16667 | 3
8 | 10303 | 10601 | 69 | 16667 | 4
8 | 10009 | 10307 | 69 | 16667 | 5
8 | 10009 | 10307 | 69 | 16667 | 6
8 | 9697 | 9995 | 69 | 16667 | 7
8 | 9403 | 9701 | 69 | 16667 | 8
8 | 9091 | 9389 | 69 | 16667 | 9
8 | 9091 | 9389 | 69 | 16667 | 10
8 | 8797 | 9095 | 69 | 16667 | 11
8 | 8485 | 8783 | 69 | 16667 | 12
8 | 8191 | 8489 | 69 | 16667 | 13
8 | 8191 | 8489 | 69 | 16667 | 14
8 | 7879 | 8177 | 69 | 16667 | 15
8 | 11221 | 11519 | 70 | 16667 | 0
8 | 11221 | 11519 | 70 | 16667 | 1
8 | 10909 | 11207 | 70 | 16667 | 2
8 | 10615 | 10913 | 70 | 16667 | 3
8 | 10303 | 10601 | 70 | 16667 | 4
8 | 10303 | 10601 | 70 | 16667 | 5
8 | 10009 | 10307 | 70 | 16667 | 6
8 | 9697 | 9995 | 70 | 16667 | 7
8 | 9697 | 9995 | 70 | 16667 | 8
8 | 9403 | 9701 | 70 | 16667 | 9
8 | 9091 | 9389 | 70 | 16667 | 10
8 | 8797 | 9095 | 70 | 16667 | 11
8 | 8797 | 9095 | 70 | 16667 | 12
8 | 8485 | 8783 | 70 | 16667 | 13
8 | 8191 | 8489 | 70 | 16667 | 14
8 | 7879 | 8177 | 70 | 16667 | 15
8 | 11515 | 11813 | 71 | 16667 | 0
8 | 11221 | 11519 | 71 | 16667 | 1
8 | 10909 | 11207 | 71 | 16667 | 2
8 | 10909 | 11207 | 71 | 16667 | 3
8 | 10615 | 10913 | 71 | 16667 | 4
8 | 10303 | 10601 | 71 | 16667 | 5
8 | 10009 | 10307 | 71 | 16667 | 6
8 | 10009 | 10307 | 71 | 16667 | 7
8 | 9697 | 9995 | 71 | 16667 | 8
8 | 9403 | 9701 | 71 | 16667 | 9
8 | 9091 | 9389 | 71 | 16667 | 10
8 | 9091 | 9389 | 71 | 16667 | 11
8 | 8797 | 9095 | 71 | 16667 | 12
8 | 8485 | 8783 | 71 | 16667 | 13
8 | 8191 | 8489 | 71 | 16667 | 14
8 | 8191 | 8489 | 71 | 16667 | 15
8 | 11515 | 11813 | 72 | 16667 | 0
8 | 11515 | 11813 | 72 | 16667 | 1
8 | 11221 | 11519 | 72 | 16667 | 2
8 | 10909 | 11207 | 72 | 16667 | 3
8 | 10615 | 10913 | 72 | 16667 | 4
8 | 10615 | 10913 | 72 | 16667 | 5
8 | 10303 | 10601 | 72 | 16667 | 6
8 | 10009 | 10307 | 72 | 16667 | 7
8 | 9697 | 9995 | 72 | 16667 | 8
8 | 9697 | 9995 | 72 | 16667 | 9
8 | 9403 | 9701 | 72 | 16667 | 10
8 | 9091 | 9389 | 72 | 16667 | 11
8 | 8797 | 9095 | 72 | 16667 | 12
8 | 8797 | 9095 | 72 | 16667 | 13
8 | 8485 | 8783 | 72 | 16667 | 14
8 | 8191 | 8489 | 72 | 16667 | 15
8 | 11827 | 12125 | 73 | 16667 | 0
8 | 11515 | 11813 | 73 | 16667 | 1
8 | 11221 | 11519 | 73 | 16667 | 2
8 | 11221 | 11519 | 73 | 16667 | 3
8 | 10909 | 11207 | 73 | 16667 | 4
8 | 10615 | 10913 | 73 | 16667 | 5
8 | 10303 | 10601 | 73 | 16667 | 6
8 | 10303 | 10601 | 73 | 16667 | 7
8 | 10009 | 10307 | 73 | 16667 | 8
8 | 9697 | 9995 | 73 | 16667 | 9
8 | 9403 | 9701 | 73 | 16667 | 10
8 | 9091 | 9389 | 73 | 16667 | 11
8 | 9091 | 9389 | 73 | 16667 | 12
8 | 8797 | 9095 | 73 | 16667 | 13
8 | 8485 | 8783 | 73 | 16667 | 14
8 | 8191 | 8489 | 73 | 16667 | 15
8 | 11827 | 12125 | 74 | 16667 | 0
8 | 11827 | 12125 | 74 | 16667 | 1
8 | 11515 | 11813 | 74 | 16667 | 2
8 | 11221 | 11519 | 74 | 16667 | 3
8 | 10909 | 11207 | 74 | 16667 | 4
8 | 10909 | 11207 | 74 | 16667 | 5
8 | 10615 | 10913 | 74 | 16667 | 6
8 | 10303 | 10601 | 74 | 16667 | 7
8 | 10009 | 10307 | 74 | 16667 | 8
8 | 9697 | 9995 | 74 | 16667 | 9
8 | 9697 | 9995 | 74 | 16667 | 10
8 | 9403 | 9701 | 74 | 16667 | 11
8 | 9091 | 9389 | 74 | 16667 | 12
8 | 8797 | 9095 | 74 | 16667 | 13
8 | 8485 | 8783 | 74 | 16667 | 14
8 | 8485 | 8783 | 74 | 16667 | 15
8 | 12121 | 12419 | 75 | 16667 | 0
8 | 11827 | 12125 | 75 | 16667 | 1
8 | 11515 | 11813 | 75 | 16667 | 2
8 | 11515 | 11813 | 75 | 16667 | 3
8 | 11221 | 11519 | 75 | 16667 | 4
8 | 10909 | 11207 | 75 | 16667 | 5
8 | 10615 | 10913 | 75 | 16667 | 6
8 | 10303 | 10601 | 75 | 16667 | 7
8 | 10303 | 10601 | 75 | 16667 | 8
8 | 10009 | 10307 | 75 | 16667 | 9
8 | 9697 | 9995 | 75 | 16667 | 10
8 | 9403 | 9701 | 75 | 16667 | 11
8 | 9091 | 9389 | 75 | 16667 | 12
8 | 9091 | 9389 | 75 | 16667 | 13
8 | 8797 | 9095 | 75 | 16667 | 14
8 | 8485 | 8783 | 75 | 16667 | 15
8 | 12121 | 12419 | 76 | 16667 | 0
8 | 12121 | 12419 | 76 | 16667 | 1
8 | 11827 | 12125 | 76 | 16667 | 2
8 | 11515 | 11813 | 76 | 16667 | 3
8 | 11221 | 11519 | 76 | 16667 | 4
8 | 10909 | 11207 | 76 | 16667 | 5
8 | 10909 | 11207 | 76 | 16667 | 6
8 | 10615 | 10913 | 76 | 16667 | 7
8 | 10303 | 10601 | 76 | 16667 | 8
8 | 10009 | 10307 | 76 | 16667 | 9
8 | 9697 | 9995 | 76 | 16667 | 10
8 | 9697 | 9995 | 76 | 16667 | 11
8 | 9403 | 9701 | 76 | 16667 | 12
8 | 9091 | 9389 | 76 | 16667 | 13
8 | 8797 | 9095 | 76 | 16667 | 14
8 | 8485 | 8783 | 76 | 16667 | 15
8 | 12433 | 12731 | 77 | 16667 | 0
8 | 12121 | 12419 | 77 | 16667 | 1
8 | 11827 | 12125 | 77 | 16667 | 2
8 | 11515 | 11813 | 77 | 16667 | 3
8 | 11515 | 11813 | 77 | 16667 | 4
8 | 11221 | 11519 | 77 | 16667 | 5
8 | 10909 | 11207 | 77 | 16667 | 6
8 | 10615 | 10913 | 77 | 16667 | 7
8 | 10303 | 10601 | 77 | 16667 | 8
8 | 10303 | 10601 | 77 | 16667 | 9
8 | 10009 | 10307 | 77 | 16667 | 10
8 | 9697 | 9995 | 77 | 16667 | 11
8 | 9403 | 9701 | 77 | 16667 | 12
8 | 9091 | 9389 | 77 | 16667 | 13
8 | 9091 | 9389 | 77 | 16667 | 14
8 | 8797 | 9095 | 77 | 16667 | 15
8 | 12433 | 12731 | 78 | 16667 | 0
8 | 12433 | 12731 | 78 | 16667 | 1
8 | 12121 | 12419 | 78 | 16667 | 2
8 | 11827 | 12125 | 78 | 16667 | 3
8 | 11515 | 11813 | 78 | 16667 | 4
8 | 11221 | 11519 | 78 | 16667 | 5
8 | 10909 | 11207 | 78 | 16667 | 6
8 | 10909 | 11207 | 78 | 16667 | 7
8 | 10615 | 10913 | 78 | 16667 | 8
8 | 10303 | 10601 | 78 | 16667 | 9
8 | 10009 | 10307 | 78 | 16667 | 10
8 | 9697 | 9995 | 78 | 16667 | 11
8 | 9697 | 9995 | 78 | 16667 | 12
8 | 9403 | 9701 | 78 | 16667 | 13
8 | 9091 | 9389 | 78 | 16667 | 14
8 | 8797 | 9095 | 78 | 16667 | 15
8 | 12727 | 13025 | 79 | 16667 | 0
8 | 12433 | 12731 | 79 | 16667 | 1
8 | 12121 | 12419 | 79 | 16667 | 2
8 | 11827 | 12125 | 79 | 16667 | 3
8 | 11827 | 12125 | 79 | 16667 | 4
8 | 11515 | 11813 | 79 | 16667 | 5
8 | 11221 | 11519 | 79 | 16667 | 6
8 | 10909 | 11207 | 79 | 16667 | 7
8 | 10615 | 10913 | 79 | 16667 | 8
8 | 10303 | 10601 | 79 | 16667 | 9
8 | 10303 | 10601 | 79 | 16667 | 10
8 | 10009 | 10307 | 79 | 16667 | 11
8 | 9697 | 9995 | 79 | 16667 | 12
8 | 9403 | 9701 | 79 | 16667 | 13
8 | 9091 | 9389 | 79 | 16667 | 14
8 | 8797 | 9095 | 79 | 16667 | 15
8 | 12727 | 13025 | 80 | 16667 | 0
8 | 12727 | 13025 | 80 | 16667 | 1
8 | 12433 | 12731 | 80 | 16667 | 2
8 | 12121 | 12419 | 80 | 16667 | 3
8 | 11827 | 12125 | 80 | 16667 | 4
8 | 11515 | 11813 | 80 | 16667 | 5
8 | 11221 | 11519 | 80 | 16667 | 6
8 | 10909 | 11207 | 80 | 16667 | 7
8 | 10909 | 11207 | 80 | 16667 | 8
8 | 10615 | 10913 | 80 | 16667 | 9
8 | 10303 | 10601 | 80 | 16667 | 10
8 | 10009 | 10307 | 80 | 16667 | 11
8 | 9697 | 9995 | 80 | 16667 | 12
8 | 9403 | 9701 | 80 | 16667 | 13
8 | 9403 | 9701 | 80 | 16667 | 14
8 | 9091 | 9389 | 80 | 16667 | 15
8 | 13039 | 13337 | 81 | 16667 | 0
8 | 12727 | 13025 | 81 | 16667 | 1
8 | 12433 | 12731 | 81 | 16667 | 2
8 | 12121 | 12419 | 81 | 16667 | 3
8 | 11827 | 12125 | 81 | 16667 | 4
8 | 11827 | 12125 | 81 | 16667 | 5
8 | 11515 | 11813 | 81 | 16667 | 6
8 | 11221 | 11519 | 81 | 16667 | 7
8 | 10909 | 11207 | 81 | 16667 | 8
8 | 10615 | 10913 | 81 | 16667 | 9
8 | 10303 | 10601 | 81 | 16667 | 10
8 | 10303 | 10601 | 81 | 16667 | 11
8 | 10009 | 10307 | 81 | 16667 | 12
8 | 9697 | 9995 | 81 | 16667 | 13
8 | 9403 | 9701 | 81 | 16667 | 14
8 | 9091 | 9389 | 81 | 16667 | 15
8 | 13039 | 13337 | 82 | 16667 | 0
8 | 12727 | 13025 | 82 | 16667 | 1
8 | 12727 | 13025 | 82 | 16667 | 2
8 | 12433 | 12731 | 82 | 16667 | 3
8 | 12121 | 12419 | 82 | 16667 | 4
8 | 11827 | 12125 | 82 | 16667 | 5
8 | 11515 | 11813 | 82 | 16667 | 6
8 | 11221 | 11519 | 82 | 16667 | 7
8 | 10909 | 11207 | 82 | 16667 | 8
8 | 10909 | 11207 | 82 | 16667 | 9
8 | 10615 | 10913 | 82 | 16667 | 10
8 | 10303 | 10601 | 82 | 16667 | 11
8 | 10009 | 10307 | 82 | 16667 | 12
8 | 9697 | 9995 | 82 | 16667 | 13
8 | 9403 | 9701 | 82 | 16667 | 14
8 | 9091 | 9389 | 82 | 16667 | 15
8 | 13333 | 13631 | 83 | 16667 | 0
8 | 13039 | 13337 | 83 | 16667 | 1
8 | 12727 | 13025 | 83 | 16667 | 2
8 | 12433 | 12731 | 83 | 16667 | 3
8 | 12121 | 12419 | 83 | 16667 | 4
8 | 12121 | 12419 | 83 | 16667 | 5
8 | 11827 | 12125 | 83 | 16667 | 6
8 | 11515 | 11813 | 83 | 16667 | 7
8 | 11221 | 11519 | 83 | 16667 | 8
8 | 10909 | 11207 | 83 | 16667 | 9
8 | 10615 | 10913 | 83 | 16667 | 10
8 | 10303 | 10601 | 83 | 16667 | 11
8 | 10009 | 10307 | 83 | 16667 | 12
8 | 10009 | 10307 | 83 | 16667 | 13
8 | 9697 | 9995 | 83 | 16667 | 14
8 | 9403 | 9701 | 83 | 16667 | 15
8 | 13333 | 13631 | 84 | 16667 | 0
8 | 13039 | 13337 | 84 | 16667 | 1
8 | 13039 | 13337 | 84 | 16667 | 2
8 | 12727 | 13025 | 84 | 16667 | 3
8 | 12433 | 12731 | 84 | 16667 | 4
8 | 12121 | 12419 | 84 | 16667 | 5
8 | 11827 | 12125 | 84 | 16667 | 6
8 | 11515 | 11813 | 84 | 16667 | 7
8 | 11221 | 11519 | 84 | 16667 | 8
8 | 10909 | 11207 | 84 | 16667 | 9
8 | 10909 | 11207 | 84 | 16667 | 10
8 | 10615 | 10913 | 84 | 16667 | 11
8 | 10303 | 10601 | 84 | 16667 | 12
8 | 10009 | 10307 | 84 | 16667 | 13
8 | 9697 | 9995 | 84 | 16667 | 14
8 | 9403 | 9701 | 84 | 16667 | 15
8 | 13645 | 13943 | 85 | 16667 | 0
8 | 13333 | 13631 | 85 | 16667 | 1
8 | 13039 | 13337 | 85 | 16667 | 2
8 | 12727 | 13025 | 85 | 16667 | 3
8 | 12433 | 12731 | 85 | 16667 | 4
8 | 12121 | 12419 | 85 | 16667 | 5
8 | 12121 | 12419 | 85 | 16667 | 6
8 | 11827 | 12125 | 85 | 16667 | 7
8 | 11515 | 11813 | 85 | 16667 | 8
8 | 11221 | 11519 | 85 | 16667 | 9
8 | 10909 | 11207 | 85 | 16667 | 10
8 | 10615 | 10913 | 85 | 16667 | 11
8 | 10303 | 10601 | 85 | 16667 | 12
8 | 10009 | 10307 | 85 | 16667 | 13
8 | 9697 | 9995 | 85 | 16667 | 14
8 | 9403 | 9701 | 85 | 16667 | 15
8 | 13645 | 13943 | 86 | 16667 | 0
8 | 13333 | 13631 | 86 | 16667 | 1
8 | 13333 | 13631 | 86 | 16667 | 2
8 | 13039 | 13337 | 86 | 16667 | 3
8 | 12727 | 13025 | 86 | 16667 | 4
8 | 12433 | 12731 | 86 | 16667 | 5
8 | 12121 | 12419 | 86 | 16667 | 6
8 | 11827 | 12125 | 86 | 16667 | 7
8 | 11515 | 11813 | 86 | 16667 | 8
8 | 11221 | 11519 | 86 | 16667 | 9
8 | 10909 | 11207 | 86 | 16667 | 10
8 | 10615 | 10913 | 86 | 16667 | 11
8 | 10615 | 10913 | 86 | 16667 | 12
8 | 10303 | 10601 | 86 | 16667 | 13
8 | 10009 | 10307 | 86 | 16667 | 14
8 | 9697 | 9995 | 86 | 16667 | 15
8 | 13939 | 14237 | 87 | 16667 | 0
8 | 13645 | 13943 | 87 | 16667 | 1
8 | 13333 | 13631 | 87 | 16667 | 2
8 | 13039 | 13337 | 87 | 16667 | 3
8 | 12727 | 13025 | 87 | 16667 | 4
8 | 12433 | 12731 | 87 | 16667 | 5
8 | 12121 | 12419 | 87 | 16667 | 6
8 | 11827 | 12125 | 87 | 16667 | 7
8 | 11827 | 12125 | 87 | 16667 | 8
8 | 11515 | 11813 | 87 | 16667 | 9
8 | 11221 | 11519 | 87 | 16667 | 10
8 | 10909 | 11207 | 87 | 16667 | 11
8 | 10615 | 10913 | 87 | 16667 | 12
8 | 10303 | 10601 | 87 | 16667 | 13
8 | 10009 | 10307 | 87 | 16667 | 14
8 | 9697 | 9995 | 87 | 16667 | 15
8 | 13939 | 14237 | 88 | 16667 | 0
8 | 13645 | 13943 | 88 | 16667 | 1
8 | 13333 | 13631 | 88 | 16667 | 2
8 | 13333 | 13631 | 88 | 16667 | 3
8 | 13039 | 13337 | 88 | 16667 | 4
8 | 12727 | 13025 | 88 | 16667 | 5
8 | 12433 | 12731 | 88 | 16667 | 6
8 | 12121 | 12419 | 88 | 16667 | 7
8 | 11827 | 12125 | 88 | 16667 | 8
8 | 11515 | 11813 | 88 | 16667 | 9
8 | 11221 | 11519 | 88 | 16667 | 10
8 | 10909 | 11207 | 88 | 16667 | 11
8 | 10615 | 10913 | 88 | 16667 | 12
8 | 10303 | 10601 | 88 | 16667 | 13
8 | 10009 | 10307 | 88 | 16667 | 14
8 | 9697 | 9995 | 88 | 16667 | 15
8 | 14251 | 14549 | 89 | 16667 | 0
8 | 13939 | 14237 | 89 | 16667 | 1
8 | 13645 | 13943 | 89 | 16667 | 2
8 | 13333 | 13631 | 89 | 16667 | 3
8 | 13039 | 13337 | 89 | 16667 | 4
8 | 12727 | 13025 | 89 | 16667 | 5
8 | 12433 | 12731 | 89 | 16667 | 6
8 | 12121 | 12419 | 89 | 16667 | 7
8 | 11827 | 12125 | 89 | 16667 | 8
8 | 11515 | 11813 | 89 | 16667 | 9
8 | 11515 | 11813 | 89 | 16667 | 10
8 | 11221 | 11519 | 89 | 16667 | 11
8 | 10909 | 11207 | 89 | 16667 | 12
8 | 10303 | 10601 | 89 | 16667 | 13
8 | 10009 | 10307 | 89 | 16667 | 14
8 | 9697 | 9995 | 89 | 16667 | 15
8 | 14251 | 14549 | 90 | 16667 | 0
8 | 13939 | 14237 | 90 | 16667 | 1
8 | 13645 | 13943 | 90 | 16667 | 2
8 | 13645 | 13943 | 90 | 16667 | 3
8 | 13333 | 13631 | 90 | 16667 | 4
8 | 13039 | 13337 | 90 | 16667 | 5
8 | 12727 | 13025 | 90 | 16667 | 6
8 | 12433 | 12731 | 90 | 16667 | 7
8 | 12121 | 12419 | 90 | 16667 | 8
8 | 11827 | 12125 | 90 | 16667 | 9
8 | 11515 | 11813 | 90 | 16667 | 10
8 | 11221 | 11519 | 90 | 16667 | 11
8 | 10909 | 11207 | 90 | 16667 | 12
8 | 10303 | 10601 | 90 | 16667 | 13
8 | 10009 | 10307 | 90 | 16667 | 14
8 | 9697 | 9995 | 90 | 16667 | 15
8 | 14545 | 14843 | 91 | 16667 | 0
8 | 14251 | 14549 | 91 | 16667 | 1
8 | 13939 | 14237 | 91 | 16667 | 2
8 | 13645 | 13943 | 91 | 16667 | 3
8 | 13333 | 13631 | 91 | 16667 | 4
8 | 13039 | 13337 | 91 | 16667 | 5
8 | 12727 | 13025 | 91 | 16667 | 6
8 | 12433 | 12731 | 91 | 16667 | 7
8 | 12121 | 12419 | 91 | 16667 | 8
8 | 11827 | 12125 | 91 | 16667 | 9
8 | 11515 | 11813 | 91 | 16667 | 10
8 | 11221 | 11519 | 91 | 16667 | 11
8 | 10909 | 11207 | 91 | 16667 | 12
8 | 10303 | 10601 | 91 | 16667 | 13
8 | 10009 | 10307 | 91 | 16667 | 14
8 | 9697 | 9995 | 91 | 16667 | 15
8 | 14545 | 14843 | 92 | 16667 | 0
8 | 14251 | 14549 | 92 | 16667 | 1
8 | 13939 | 14237 | 92 | 16667 | 2
8 | 13645 | 13943 | 92 | 16667 | 3
8 | 13333 | 13631 | 92 | 16667 | 4
8 | 13039 | 13337 | 92 | 16667 | 5
8 | 12727 | 13025 | 92 | 16667 | 6
8 | 12433 | 12731 | 92 | 16667 | 7
8 | 12121 | 12419 | 92 | 16667 | 8
8 | 11827 | 12125 | 92 | 16667 | 9
8 | 11515 | 11813 | 92 | 16667 | 10
8 | 11221 | 11519 | 92 | 16667 | 11
8 | 10909 | 11207 | 92 | 16667 | 12
8 | 10303 | 10601 | 92 | 16667 | 13
8 | 10009 | 10307 | 92 | 16667 | 14
8 | 9697 | 9995 | 92 | 16667 | 15
8 | 14545 | 14843 | 93 | 16667 | 0
8 | 14251 | 14549 | 93 | 16667 | 1
8 | 13939 | 14237 | 93 | 16667 | 2
8 | 13645 | 13943 | 93 | 16667 | 3
8 | 13333 | 13631 | 93 | 16667 | 4
8 | 13039 | 13337 | 93 | 16667 | 5
8 | 12727 | 13025 | 93 | 16667 | 6
8 | 12433 | 12731 | 93 | 16667 | 7
8 | 12121 | 12419 | 93 | 16667 | 8
8 | 11827 | 12125 | 93 | 16667 | 9
8 | 11515 | 11813 | 93 | 16667 | 10
8 | 11221 | 11519 | 93 | 16667 | 11
8 | 10909 | 11207 | 93 | 16667 | 12
8 | 10303 | 10601 | 93 | 16667 | 13
8 | 10009 | 10307 | 93 | 16667 | 14
8 | 9697 | 9995 | 93 | 16667 | 15
8 | 14545 | 14843 | 94 | 16667 | 0
8 | 14251 | 14549 | 94 | 16667 | 1
8 | 13939 | 14237 | 94 | 16667 | 2
8 | 13645 | 13943 | 94 | 16667 | 3
8 | 13333 | 13631 | 94 | 16667 | 4
8 | 13039 | 13337 | 94 | 16667 | 5
8 | 12727 | 13025 | 94 | 16667 | 6
8 | 12433 | 12731 | 94 | 16667 | 7
8 | 12121 | 12419 | 94 | 16667 | 8
8 | 11827 | 12125 | 94 | 16667 | 9
8 | 11515 | 11813 | 94 | 16667 | 10
8 | 11221 | 11519 | 94 | 16667 | 11
8 | 10909 | 11207 | 94 | 16667 | 12
8 | 10303 | 10601 | 94 | 16667 | 13
8 | 10009 | 10307 | 94 | 16667 | 14
8 | 9697 | 9995 | 94 | 16667 | 15
8 | 14545 | 14843 | 95 | 16667 | 0
8 | 14251 | 14549 | 95 | 16667 | 1
8 | 13939 | 14237 | 95 | 16667 | 2
8 | 13645 | 13943 | 95 | 16667 | 3
8 | 13333 | 13631 | 95 | 16667 | 4
8 | 13039 | 13337 | 95 | 16667 | 5
8 | 12727 | 13025 | 95 | 16667 | 6
8 | 12433 | 12731 | 95 | 16667 | 7
8 | 12121 | 12419 | 95 | 16667 | 8
8 | 11827 | 12125 | 95 | 16667 | 9
8 | 11515 | 11813 | 95 | 16667 | 10
8 | 11221 | 11519 | 95 | 16667 | 11
8 | 10909 | 11207 | 95 | 16667 | 12
8 | 10303 | 10601 | 95 | 16667 | 13
8 | 10009 | 10307 | 95 | 16667 | 14
8 | 9697 | 9995 | 95 | 16667 | 15
8 | 14545 | 14843 | 96 | 16667 | 0
8 | 14251 | 14549 | 96 | 16667 | 1
8 | 13939 | 14237 | 96 | 16667 | 2
8 | 13645 | 13943 | 96 | 16667 | 3
8 | 13333 | 13631 | 96 | 16667 | 4
8 | 13039 | 13337 | 96 | 16667 | 5
8 | 12727 | 13025 | 96 | 16667 | 6
8 | 12433 | 12731 | 96 | 16667 | 7
8 | 12121 | 12419 | 96 | 16667 | 8
8 | 11827 | 12125 | 96 | 16667 | 9
8 | 11515 | 11813 | 96 | 16667 | 10
8 | 11221 | 11519 | 96 | 16667 | 11
8 | 10909 | 11207 | 96 | 16667 | 12
8 | 10303 | 10601 | 96 | 16667 | 13
8 | 10009 | 10307 | 96 | 16667 | 14
8 | 9697 | 9995 | 96 | 16667 | 15
8 | 14545 | 14843 | 97 | 16667 | 0
8 | 14251 | 14549 | 97 | 16667 | 1
8 | 13939 | 14237 | 97 | 16667 | 2
8 | 13645 | 13943 | 97 | 16667 | 3
8 | 13333 | 13631 | 97 | 16667 | 4
8 | 13039 | 13337 | 97 | 16667 | 5
8 | 12727 | 13025 | 97 | 16667 | 6
8 | 12433 | 12731 | 97 | 16667 | 7
8 | 12121 | 12419 | 97 | 16667 | 8
8 | 11827 | 12125 | 97 | 16667 | 9
8 | 11515 | 11813 | 97 | 16667 | 10
8 | 11221 | 11519 | 97 | 16667 | 11
8 | 10909 | 11207 | 97 | 16667 | 12
8 | 10303 | 10601 | 97 | 16667 | 13
8 | 10009 | 10307 | 97 | 16667 | 14
8 | 9697 | 9995 | 97 | 16667 | 15
8 | 14545 | 14843 | 98 | 16667 | 0
8 | 14251 | 14549 | 98 | 16667 | 1
8 | 13939 | 14237 | 98 | 16667 | 2
8 | 13645 | 13943 | 98 | 16667 | 3
8 | 13333 | 13631 | 98 | 16667 | 4
8 | 13039 | 13337 | 98 | 16667 | 5
8 | 12727 | 13025 | 98 | 16667 | 6
8 | 12433 | 12731 | 98 | 16667 | 7
8 | 12121 | 12419 | 98 | 16667 | 8
8 | 11827 | 12125 | 98 | 16667 | 9
8 | 11515 | 11813 | 98 | 16667 | 10
8 | 11221 | 11519 | 98 | 16667 | 11
8 | 10909 | 11207 | 98 | 16667 | 12
8 | 10303 | 10601 | 98 | 16667 | 13
8 | 10009 | 10307 | 98 | 16667 | 14
8 | 9697 | 9995 | 98 | 16667 | 15
8 | 14545 | 14843 | 99 | 16667 | 0
8 | 14251 | 14549 | 99 | 16667 | 1
8 | 13939 | 14237 | 99 | 16667 | 2
8 | 13645 | 13943 | 99 | 16667 | 3
8 | 13333 | 13631 | 99 | 16667 | 4
8 | 13039 | 13337 | 99 | 16667 | 5
8 | 12727 | 13025 | 99 | 16667 | 6
8 | 12433 | 12731 | 99 | 16667 | 7
8 | 12121 | 12419 | 99 | 16667 | 8
8 | 11827 | 12125 | 99 | 16667 | 9
8 | 11515 | 11813 | 99 | 16667 | 10
8 | 11221 | 11519 | 99 | 16667 | 11
8 | 10909 | 11207 | 99 | 16667 | 12
8 | 10303 | 10601 | 99 | 16667 | 13
8 | 10009 | 10307 | 99 | 16667 | 14
8 | 9697 | 9995 | 99 | 16667 | 15
9 | 2131 | 2465 | 1 | 16667 | 0
9 | 2131 | 2465 | 1 | 16667 | 1
9 | 2131 | 2465 | 1 | 16667 | 2
9 | 2131 | 2465 | 1 | 16667 | 3
9 | 2131 | 2465 | 1 | 16667 | 4
9 | 2131 | 2465 | 1 | 16667 | 5
9 | 2131 | 2465 | 1 | 16667 | 6
9 | 2131 | 2465 | 1 | 16667 | 7
9 | 2131 | 2465 | 1 | 16667 | 8
9 | 2131 | 2465 | 1 | 16667 | 9
9 | 2131 | 2465 | 1 | 16667 | 10
9 | 2131 | 2465 | 1 | 16667 | 11
9 | 2131 | 2465 | 1 | 16667 | 12
9 | 2131 | 2465 | 1 | 16667 | 13
9 | 2131 | 2465 | 1 | 16667 | 14
9 | 2131 | 2465 | 1 | 16667 | 15
9 | 2131 | 2465 | 2 | 16667 | 0
9 | 2131 | 2465 | 2 | 16667 | 1
9 | 2131 | 2465 | 2 | 16667 | 2
9 | 2131 | 2465 | 2 | 16667 | 3
9 | 2131 | 2465 | 2 | 16667 | 4
9 | 2131 | 2465 | 2 | 16667 | 5
9 | 2131 | 2465 | 2 | 16667 | 6
9 | 2131 | 2465 | 2 | 16667 | 7
9 | 2131 | 2465 | 2 | 16667 | 8
9 | 2131 | 2465 | 2 | 16667 | 9
9 | 2131 | 2465 | 2 | 16667 | 10
9 | 2131 | 2465 | 2 | 16667 | 11
9 | 2131 | 2465 | 2 | 16667 | 12
9 | 2131 | 2465 | 2 | 16667 | 13
9 | 2131 | 2465 | 2 | 16667 | 14
9 | 2131 | 2465 | 2 | 16667 | 15
9 | 2131 | 2465 | 3 | 16667 | 0
9 | 2131 | 2465 | 3 | 16667 | 1
9 | 2131 | 2465 | 3 | 16667 | 2
9 | 2131 | 2465 | 3 | 16667 | 3
9 | 2131 | 2465 | 3 | 16667 | 4
9 | 2131 | 2465 | 3 | 16667 | 5
9 | 2131 | 2465 | 3 | 16667 | 6
9 | 2131 | 2465 | 3 | 16667 | 7
9 | 2131 | 2465 | 3 | 16667 | 8
9 | 2131 | 2465 | 3 | 16667 | 9
9 | 2131 | 2465 | 3 | 16667 | 10
9 | 2131 | 2465 | 3 | 16667 | 11
9 | 2131 | 2465 | 3 | 16667 | 12
9 | 2131 | 2465 | 3 | 16667 | 13
9 | 2131 | 2465 | 3 | 16667 | 14
9 | 2131 | 2465 | 3 | 16667 | 15
9 | 2131 | 2465 | 4 | 16667 | 0
9 | 2131 | 2465 | 4 | 16667 | 1
9 | 2131 | 2465 | 4 | 16667 | 2
9 | 2131 | 2465 | 4 | 16667 | 3
9 | 2131 | 2465 | 4 | 16667 | 4
9 | 2131 | 2465 | 4 | 16667 | 5
9 | 2131 | 2465 | 4 | 16667 | 6
9 | 2131 | 2465 | 4 | 16667 | 7
9 | 2131 | 2465 | 4 | 16667 | 8
9 | 2131 | 2465 | 4 | 16667 | 9
9 | 2131 | 2465 | 4 | 16667 | 10
9 | 2131 | 2465 | 4 | 16667 | 11
9 | 2131 | 2465 | 4 | 16667 | 12
9 | 2131 | 2465 | 4 | 16667 | 13
9 | 2131 | 2465 | 4 | 16667 | 14
9 | 2131 | 2465 | 4 | 16667 | 15
9 | 2131 | 2465 | 5 | 16667 | 0
9 | 2131 | 2465 | 5 | 16667 | 1
9 | 2131 | 2465 | 5 | 16667 | 2
9 | 2131 | 2465 | 5 | 16667 | 3
9 | 2131 | 2465 | 5 | 16667 | 4
9 | 2131 | 2465 | 5 | 16667 | 5
9 | 2131 | 2465 | 5 | 16667 | 6
9 | 2131 | 2465 | 5 | 16667 | 7
9 | 2131 | 2465 | 5 | 16667 | 8
9 | 2131 | 2465 | 5 | 16667 | 9
9 | 2131 | 2465 | 5 | 16667 | 10
9 | 2131 | 2465 | 5 | 16667 | 11
9 | 2131 | 2465 | 5 | 16667 | 12
9 | 2131 | 2465 | 5 | 16667 | 13
9 | 2131 | 2465 | 5 | 16667 | 14
9 | 2131 | 2465 | 5 | 16667 | 15
9 | 2131 | 2465 | 6 | 16667 | 0
9 | 2131 | 2465 | 6 | 16667 | 1
9 | 2131 | 2465 | 6 | 16667 | 2
9 | 2131 | 2465 | 6 | 16667 | 3
9 | 2131 | 2465 | 6 | 16667 | 4
9 | 2131 | 2465 | 6 | 16667 | 5
9 | 2131 | 2465 | 6 | 16667 | 6
9 | 2131 | 2465 | 6 | 16667 | 7
9 | 2131 | 2465 | 6 | 16667 | 8
9 | 2131 | 2465 | 6 | 16667 | 9
9 | 2131 | 2465 | 6 | 16667 | 10
9 | 2131 | 2465 | 6 | 16667 | 11
9 | 2131 | 2465 | 6 | 16667 | 12
9 | 2131 | 2465 | 6 | 16667 | 13
9 | 2131 | 2465 | 6 | 16667 | 14
9 | 2131 | 2465 | 6 | 16667 | 15
9 | 2131 | 2465 | 7 | 16667 | 0
9 | 2131 | 2465 | 7 | 16667 | 1
9 | 2131 | 2465 | 7 | 16667 | 2
9 | 2131 | 2465 | 7 | 16667 | 3
9 | 2131 | 2465 | 7 | 16667 | 4
9 | 2131 | 2465 | 7 | 16667 | 5
9 | 2131 | 2465 | 7 | 16667 | 6
9 | 2131 | 2465 | 7 | 16667 | 7
9 | 2131 | 2465 | 7 | 16667 | 8
9 | 2131 | 2465 | 7 | 16667 | 9
9 | 2131 | 2465 | 7 | 16667 | 10
9 | 2131 | 2465 | 7 | 16667 | 11
9 | 2131 | 2465 | 7 | 16667 | 12
9 | 2131 | 2465 | 7 | 16667 | 13
9 | 2131 | 2465 | 7 | 16667 | 14
9 | 2131 | 2465 | 7 | 16667 | 15
9 | 2131 | 2465 | 8 | 16667 | 0
9 | 2131 | 2465 | 8 | 16667 | 1
9 | 2131 | 2465 | 8 | 16667 | 2
9 | 2131 | 2465 | 8 | 16667 | 3
9 | 2131 | 2465 | 8 | 16667 | 4
9 | 2131 | 2465 | 8 | 16667 | 5
9 | 2131 | 2465 | 8 | 16667 | 6
9 | 2131 | 2465 | 8 | 16667 | 7
9 | 2131 | 2465 | 8 | 16667 | 8
9 | 2131 | 2465 | 8 | 16667 | 9
9 | 2131 | 2465 | 8 | 16667 | 10
9 | 2131 | 2465 | 8 | 16667 | 11
9 | 2131 | 2465 | 8 | 16667 | 12
9 | 2131 | 2465 | 8 | 16667 | 13
9 | 2131 | 2465 | 8 | 16667 | 14
9 | 2131 | 2465 | 8 | 16667 | 15
9 | 2131 | 2465 | 9 | 16667 | 0
9 | 2131 | 2465 | 9 | 16667 | 1
9 | 2131 | 2465 | 9 | 16667 | 2
9 | 2131 | 2465 | 9 | 16667 | 3
9 | 2131 | 2465 | 9 | 16667 | 4
9 | 2131 | 2465 | 9 | 16667 | 5
9 | 2131 | 2465 | 9 | 16667 | 6
9 | 2131 | 2465 | 9 | 16667 | 7
9 | 2131 | 2465 | 9 | 16667 | 8
9 | 2131 | 2465 | 9 | 16667 | 9
9 | 2131 | 2465 | 9 | 16667 | 10
9 | 2131 | 2465 | 9 | 16667 | 11
9 | 2131 | 2465 | 9 | 16667 | 12
9 | 2131 | 2465 | 9 | 16667 | 13
9 | 2131 | 2465 | 9 | 16667 | 14
9 | 2131 | 2465 | 9 | 16667 | 15
9 | 2425 | 2759 | 10 | 16667 | 0
9 | 2131 | 2465 | 10 | 16667 | 1
9 | 2131 | 2465 | 10 | 16667 | 2
9 | 2131 | 2465 | 10 | 16667 | 3
9 | 2131 | 2465 | 10 | 16667 | 4
9 | 2131 | 2465 | 10 | 16667 | 5
9 | 2131 | 2465 | 10 | 16667 | 6
9 | 2131 | 2465 | 10 | 16667 | 7
9 | 2131 | 2465 | 10 | 16667 | 8
9 | 2131 | 2465 | 10 | 16667 | 9
9 | 2131 | 2465 | 10 | 16667 | 10
9 | 2131 | 2465 | 10 | 16667 | 11
9 | 2131 | 2465 | 10 | 16667 | 12
9 | 2131 | 2465 | 10 | 16667 | 13
9 | 2131 | 2465 | 10 | 16667 | 14
9 | 2131 | 2465 | 10 | 16667 | 15
9 | 2425 | 2759 | 11 | 16667 | 0
9 | 2425 | 2759 | 11 | 16667 | 1
9 | 2425 | 2759 | 11 | 16667 | 2
9 | 2425 | 2759 | 11 | 16667 | 3
9 | 2425 | 2759 | 11 | 16667 | 4
9 | 2131 | 2465 | 11 | 16667 | 5
9 | 2131 | 2465 | 11 | 16667 | 6
9 | 2131 | 2465 | 11 | 16667 | 7
9 | 2131 | 2465 | 11 | 16667 | 8
9 | 2131 | 2465 | 11 | 16667 | 9
9 | 2131 | 2465 | 11 | 16667 | 10
9 | 2131 | 2465 | 11 | 16667 | 11
9 | 2131 | 2465 | 11 | 16667 | 12
9 | 2131 | 2465 | 11 | 16667 | 13
9 | 2131 | 2465 | 11 | 16667 | 14
9 | 2131 | 2465 | 11 | 16667 | 15
9 | 2425 | 2759 | 12 | 16667 | 0
9 | 2425 | 2759 | 12 | 16667 | 1
9 | 2425 | 2759 | 12 | 16667 | 2
9 | 2425 | 2759 | 12 | 16667 | 3
9 | 2425 | 2759 | 12 | 16667 | 4
9 | 2425 | 2759 | 12 | 16667 | 5
9 | 2425 | 2759 | 12 | 16667 | 6
9 | 2425 | 2759 | 12 | 16667 | 7
9 | 2131 | 2465 | 12 | 16667 | 8
9 | 2131 | 2465 | 12 | 16667 | 9
9 | 2131 | 2465 | 12 | 16667 | 10
9 | 2131 | 2465 | 12 | 16667 | 11
9 | 2131 | 2465 | 12 | 16667 | 12
9 | 2131 | 2465 | 12 | 16667 | 13
9 | 2131 | 2465 | 12 | 16667 | 14
9 | 2131 | 2465 | 12 | 16667 | 15
9 | 2737 | 3071 | 13 | 16667 | 0
9 | 2737 | 3071 | 13 | 16667 | 1
9 | 2737 | 3071 | 13 | 16667 | 2
9 | 2737 | 3071 | 13 | 16667 | 3
9 | 2425 | 2759 | 13 | 16667 | 4
9 | 2425 | 2759 | 13 | 16667 | 5
9 | 2425 | 2759 | 13 | 16667 | 6
9 | 2425 | 2759 | 13 | 16667 | 7
9 | 2425 | 2759 | 13 | 16667 | 8
9 | 2425 | 2759 | 13 | 16667 | 9
9 | 2425 | 2759 | 13 | 16667 | 10
9 | 2131 | 2465 | 13 | 16667 | 11
9 | 2131 | 2465 | 13 | 16667 | 12
9 | 2131 | 2465 | 13 | 16667 | 13
9 | 2131 | 2465 | 13 | 16667 | 14
9 | 2131 | 2465 | 13 | 16667 | 15
9 | 2737 | 3071 | 14 | 16667 | 0
9 | 2737 | 3071 | 14 | 16667 | 1
9 | 2737 | 3071 | 14 | 16667 | 2
9 | 2737 | 3071 | 14 | 16667 | 3
9 | 2737 | 3071 | 14 | 16667 | 4
9 | 2737 | 3071 | 14 | 16667 | 5
9 | 2737 | 3071 | 14 | 16667 | 6
9 | 2425 | 2759 | 14 | 16667 | 7
9 | 2425 | 2759 | 14 | 16667 | 8
9 | 2425 | 2759 | 14 | 16667 | 9
9 | 2425 | 2759 | 14 | 16667 | 10
9 | 2425 | 2759 | 14 | 16667 | 11
9 | 2425 | 2759 | 14 | 16667 | 12
9 | 2425 | 2759 | 14 | 16667 | 13
9 | 2131 | 2465 | 14 | 16667 | 14
9 | 2131 | 2465 | 14 | 16667 | 15
9 | 3031 | 3365 | 15 | 16667 | 0
9 | 3031 | 3365 | 15 | 16667 | 1
9 | 3031 | 3365 | 15 | 16667 | 2
9 | 3031 | 3365 | 15 | 16667 | 3
9 | 2737 | 3071 | 15 | 16667 | 4
9 | 2737 | 3071 | 15 | 16667 | 5
9 | 2737 | 3071 | 15 | 16667 | 6
9 | 2737 | 3071 | 15 | 16667 | 7
9 | 2737 | 3071 | 15 | 16667 | 8
9 | 2737 | 3071 | 15 | 16667 | 9
9 | 2425 | 2759 | 15 | 16667 | 10
9 | 2425 | 2759 | 15 | 16667 | 11
9 | 2425 | 2759 | 15 | 16667 | 12
9 | 2425 | 2759 | 15 | 16667 | 13
9 | 2425 | 2759 | 15 | 16667 | 14
9 | 2425 | 2759 | 15 | 16667 | 15
9 | 3031 | 3365 | 16 | 16667 | 0
9 | 3031 | 3365 | 16 | 16667 | 1
9 | 3031 | 3365 | 16 | 16667 | 2
9 | 3031 | 3365 | 16 | 16667 | 3
9 | 3031 | 3365 | 16 | 16667 | 4
9 | 3031 | 3365 | 16 | 16667 | 5
9 | 2737 | 3071 | 16 | 16667 | 6
9 | 2737 | 3071 | 16 | 16667 | 7
9 | 2737 | 3071 | 16 | 16667 | 8
9 | 2737 | 3071 | 16 | 16667 | 9
9 | 2737 | 3071 | 16 | 16667 | 10
9 | 2737 | 3071 | 16 | 16667 | 11
9 | 2425 | 2759 | 16 | 16667 | 12
9 | 2425 | 2759 | 16 | 16667 | 13
9 | 2425 | 2759 | 16 | 16667 | 14
9 | 2425 | 2759 | 16 | 16667 | 15
9 | 3343 | 3677 | 17 | 16667 | 0
9 | 3343 | 3677 | 17 | 16667 | 1
9 | 3343 | 3677 | 17 | 16667 | 2
9 | 3031 | 3365 | 17 | 16667 | 3
9 | 3031 | 3365 | 17 | 16667 | 4
9 | 3031 | 3365 | 17 | 16667 | 5
9 | 3031 | 3365 | 17 | 16667 | 6
9 | 3031 | 3365 | 17 | 16667 | 7
9 | 3031 | 3365 | 17 | 16667 | 8
9 | 2737 | 3071 | 17 | 16667 | 9
9 | 2737 | 3071 | 17 | 16667 | 10
9 | 2737 | 3071 | 17 | 16667 | 11
9 | 2737 | 3071 | 17 | 16667 | 12
9 | 2737 | 3071 | 17 | 16667 | 13
9 | 2425 | 2759 | 17 | 16667 | 14
9 | 2425 | 2759 | 17 | 16667 | 15
9 | 3343 | 3677 | 18 | 16667 | 0
9 | 3343 | 3677 | 18 | 16667 | 1
9 | 3343 | 3677 | 18 | 16667 | 2
9 | 3343 | 3677 | 18 | 16667 | 3
9 | 3343 | 3677 | 18 | 16667 | 4
9 | 3343 | 3677 | 18 | 16667 | 5
9 | 3031 | 3365 | 18 | 16667 | 6
9 | 3031 | 3365 | 18 | 16667 | 7
9 | 3031 | 3365 | 18 | 16667 | 8
9 | 3031 | 3365 | 18 | 16667 | 9
9 | 3031 | 3365 | 18 | 16667 | 10
9 | 2737 | 3071 | 18 | 16667 | 11
9 | 2737 | 3071 | 18 | 16667 | 12
9 | 2737 | 3071 | 18 | 16667 | 13
9 | 2737 | 3071 | 18 | 16667 | 14
9 | 2737 | 3071 | 18 | 16667 | 15
9 | 3637 | 3971 | 19 | 16667 | 0
9 | 3637 | 3971 | 19 | 16667 | 1
9 | 3637 | 3971 | 19 | 16667 | 2
9 | 3343 | 3677 | 19 | 16667 | 3
9 | 3343 | 3677 | 19 | 16667 | 4
9 | 3343 | 3677 | 19 | 16667 | 5
9 | 3343 | 3677 | 19 | 16667 | 6
9 | 3343 | 3677 | 19 | 16667 | 7
9 | 3031 | 3365 | 19 | 16667 | 8
9 | 3031 | 3365 | 19 | 16667 | 9
9 | 3031 | 3365 | 19 | 16667 | 10
9 | 3031 | 3365 | 19 | 16667 | 11
9 | 3031 | 3365 | 19 | 16667 | 12
9 | 2737 | 3071 | 19 | 16667 | 13
9 | 2737 | 3071 | 19 | 16667 | 14
9 | 2737 | 3071 | 19 | 16667 | 15
9 | 3637 | 3971 | 20 | 16667 | 0
9 | 3637 | 3971 | 20 | 16667 | 1
9 | 3637 | 3971 | 20 | 16667 | 2
9 | 3637 | 3971 | 20 | 16667 | 3
9 | 3637 | 3971 | 20 | 16667 | 4
9 | 3343 | 3677 | 20 | 16667 | 5
9 | 3343 | 3677 | 20 | 16667 | 6
9 | 3343 | 3677 | 20 | 16667 | 7
9 | 3343 | 3677 | 20 | 16667 | 8
9 | 3343 | 3677 | 20 | 16667 | 9
9 | 3031 | 3365 | 20 | 16667 | 10
9 | 3031 | 3365 | 20 | 16667 | 11
9 | 3031 | 3365 | 20 | 16667 | 12
9 | 3031 | 3365 | 20 | 16667 | 13
9 | 3031 | 3365 | 20 | 16667 | 14
9 | 2737 | 3071 | 20 | 16667 | 15
9 | 3949 | 4283 | 21 | 16667 | 0
9 | 3949 | 4283 | 21 | 16667 | 1
9 | 3637 | 3971 | 21 | 16667 | 2
9 | 3637 | 3971 | 21 | 16667 | 3
9 | 3637 | 3971 | 21 | 16667 | 4
9 | 3637 | 3971 | 21 | 16667 | 5
9 | 3637 | 3971 | 21 | 16667 | 6
9 | 3343 | 3677 | 21 | 16667 | 7
9 | 3343 | 3677 | 21 | 16667 | 8
9 | 3343 | 3677 | 21 | 16667 | 9
9 | 3343 | 3677 | 21 | 16667 | 10
9 | 3343 | 3677 | 21 | 16667 | 11
9 | 3031 | 3365 | 21 | 16667 | 12
9 | 3031 | 3365 | 21 | 16667 | 13
9 | 3031 | 3365 | 21 | 16667 | 14
9 | 3031 | 3365 | 21 | 16667 | 15
9 | 3949 | 4283 | 22 | 16667 | 0
9 | 3949 | 4283 | 22 | 16667 | 1
9 | 3949 | 4283 | 22 | 16667 | 2
9 | 3949 | 4283 | 22 | 16667 | 3
9 | 3949 | 4283 | 22 | 16667 | 4
9 | 3637 | 3971 | 22 | 16667 | 5
9 | 3637 | 3971 | 22 | 16667 | 6
9 | 3637 | 3971 | 22 | 16667 | 7
9 | 3637 | 3971 | 22 | 16667 | 8
9 | 3343 | 3677 | 22 | 16667 | 9
9 | 3343 | 3677 | 22 | 16667 | 10
9 | 3343 | 3677 | 22 | 16667 | 11
9 | 3343 | 3677 | 22 | 16667 | 12
9 | 3031 | 3365 | 22 | 16667 | 13
9 | 3031 | 3365 | 22 | 16667 | 14
9 | 3031 | 3365 | 22 | 16667 | 15
9 | 4243 | 4577 | 23 | 16667 | 0
9 | 4243 | 4577 | 23 | 16667 | 1
9 | 3949 | 4283 | 23 | 16667 | 2
9 | 3949 | 4283 | 23 | 16667 | 3
9 | 3949 | 4283 | 23 | 16667 | 4
9 | 3949 | 4283 | 23 | 16667 | 5
9 | 3637 | 3971 | 23 | 16667 | 6
9 | 3637 | 3971 | 23 | 16667 | 7
9 | 3637 | 3971 | 23 | 16667 | 8
9 | 3637 | 3971 | 23 | 16667 | 9
9 | 3637 | 3971 | 23 | 16667 | 10
9 | 3343 | 3677 | 23 | 16667 | 11
9 | 3343 | 3677 | 23 | 16667 | 12
9 | 3343 | 3677 | 23 | 16667 | 13
9 | 3343 | 3677 | 23 | 16667 | 14
9 | 3031 | 3365 | 23 | 16667 | 15
9 | 4243 | 4577 | 24 | 16667 | 0
9 | 4243 | 4577 | 24 | 16667 | 1
9 | 4243 | 4577 | 24 | 16667 | 2
9 | 4243 | 4577 | 24 | 16667 | 3
9 | 3949 | 4283 | 24 | 16667 | 4
9 | 3949 | 4283 | 24 | 16667 | 5
9 | 3949 | 4283 | 24 | 16667 | 6
9 | 3949 | 4283 | 24 | 16667 | 7
9 | 3637 | 3971 | 24 | 16667 | 8
9 | 3637 | 3971 | 24 | 16667 | 9
9 | 3637 | 3971 | 24 | 16667 | 10
9 | 3637 | 3971 | 24 | 16667 | 11
9 | 3343 | 3677 | 24 | 16667 | 12
9 | 3343 | 3677 | 24 | 16667 | 13
9 | 3343 | 3677 | 24 | 16667 | 14
9 | 3343 | 3677 | 24 | 16667 | 15
9 | 4555 | 4889 | 25 | 16667 | 0
9 | 4555 | 4889 | 25 | 16667 | 1
9 | 4243 | 4577 | 25 | 16667 | 2
9 | 4243 | 4577 | 25 | 16667 | 3
9 | 4243 | 4577 | 25 | 16667 | 4
9 | 4243 | 4577 | 25 | 16667 | 5
9 | 3949 | 4283 | 25 | 16667 | 6
9 | 3949 | 4283 | 25 | 16667 | 7
9 | 3949 | 4283 | 25 | 16667 | 8
9 | 3949 | 4283 | 25 | 16667 | 9
9 | 3637 | 3971 | 25 | 16667 | 10
9 | 3637 | 3971 | 25 | 16667 | 11
9 | 3637 | 3971 | 25 | 16667 | 12
9 | 3637 | 3971 | 25 | 16667 | 13
9 | 3343 | 3677 | 25 | 16667 | 14
9 | 3343 | 3677 | 25 | 16667 | 15
9 | 4555 | 4889 | 26 | 16667 | 0
9 | 4555 | 4889 | 26 | 16667 | 1
9 | 4555 | 4889 | 26 | 16667 | 2
9 | 4555 | 4889 | 26 | 16667 | 3
9 | 4243 | 4577 | 26 | 16667 | 4
9 | 4243 | 4577 | 26 | 16667 | 5
9 | 4243 | 4577 | 26 | 16667 | 6
9 | 4243 | 4577 | 26 | 16667 | 7
9 | 3949 | 4283 | 26 | 16667 | 8
9 | 3949 | 4283 | 26 | 16667 | 9
9 | 3949 | 4283 | 26 | 16667 | 10
9 | 3637 | 3971 | 26 | 16667 | 11
9 | 3637 | 3971 | 26 | 16667 | 12
9 | 3637 | 3971 | 26 | 16667 | 13
9 | 3637 | 3971 | 26 | 16667 | 14
9 | 3343 | 3677 | 26 | 16667 | 15
9 | 4849 | 5183 | 27 | 16667 | 0
9 | 4849 | 5183 | 27 | 16667 | 1
9 | 4555 | 4889 | 27 | 16667 | 2
9 | 4555 | 4889 | 27 | 16667 | 3
9 | 4555 | 4889 | 27 | 16667 | 4
9 | 4555 | 4889 | 27 | 16667 | 5
9 | 4243 | 4577 | 27 | 16667 | 6
9 | 4243 | 4577 | 27 | 16667 | 7
9 | 4243 | 4577 | 27 | 16667 | 8
9 | 3949 | 4283 | 27 | 16667 | 9
9 | 3949 | 4283 | 27 | 16667 | 10
9 | 3949 | 4283 | 27 | 16667 | 11
9 | 3949 | 4283 | 27 | 16667 | 12
9 | 3637 | 3971 | 27 | 16667 | 13
9 | 3637 | 3971 | 27 | 16667 | 14
9 | 3637 | 3971 | 27 | 16667 | 15
9 | 4849 | 5183 | 28 | 16667 | 0
9 | 4849 | 5183 | 28 | 16667 | 1
9 | 4849 | 5183 | 28 | 16667 | 2
9 | 4849 | 5183 | 28 | 16667 | 3
9 | 4555 | 4889 | 28 | 16667 | 4
9 | 4555 | 4889 | 28 | 16667 | 5
9 | 4555 | 4889 | 28 | 16667 | 6
9 | 4243 | 4577 | 28 | 16667 | 7
9 | 4243 | 4577 | 28 | 16667 | 8
9 | 4243 | 4577 | 28 | 16667 | 9
9 | 4243 | 4577 | 28 | 16667 | 10
9 | 3949 | 4283 | 28 | 16667 | 11
9 | 3949 | 4283 | 28 | 16667 | 12
9 | 3949 | 4283 | 28 | 16667 | 13
9 | 3637 | 3971 | 28 | 16667 | 14
9 | 3637 | 3971 | 28 | 16667 | 15
9 | 5161 | 5495 | 29 | 16667 | 0
9 | 5161 | 5495 | 29 | 16667 | 1
9 | 4849 | 5183 | 29 | 16667 | 2
9 | 4849 | 5183 | 29 | 16667 | 3
9 | 4849 | 5183 | 29 | 16667 | 4
9 | 4555 | 4889 | 29 | 16667 | 5
9 | 4555 | 4889 | 29 | 16667 | 6
9 | 4555 | 4889 | 29 | 16667 | 7
9 | 4243 | 4577 | 29 | 16667 | 8
9 | 4243 | 4577 | 29 | 16667 | 9
9 | 4243 | 4577 | 29 | 16667 | 10
9 | 4243 | 4577 | 29 | 16667 | 11
9 | 3949 | 4283 | 29 | 16667 | 12
9 | 3949 | 4283 | 29 | 16667 | 13
9 | 3949 | 4283 | 29 | 16667 | 14
9 | 3637 | 3971 | 29 | 16667 | 15
9 | 5161 | 5495 | 30 | 16667 | 0
9 | 5161 | 5495 | 30 | 16667 | 1
9 | 5161 | 5495 | 30 | 16667 | 2
9 | 4849 | 5183 | 30 | 16667 | 3
9 | 4849 | 5183 | 30 | 16667 | 4
9 | 4849 | 5183 | 30 | 16667 | 5
9 | 4849 | 5183 | 30 | 16667 | 6
9 | 4555 | 4889 | 30 | 16667 | 7
9 | 4555 | 4889 | 30 | 16667 | 8
9 | 4555 | 4889 | 30 | 16667 | 9
9 | 4243 | 4577 | 30 | 16667 | 10
9 | 4243 | 4577 | 30 | 16667 | 11
9 | 4243 | 4577 | 30 | 16667 | 12
9 | 3949 | 4283 | 30 | 16667 | 13
9 | 3949 | 4283 | 30 | 16667 | 14
9 | 3949 | 4283 | 30 | 16667 | 15
9 | 5455 | 5789 | 31 | 16667 | 0
9 | 5455 | 5789 | 31 | 16667 | 1
9 | 5161 | 5495 | 31 | 16667 | 2
9 | 5161 | 5495 | 31 | 16667 | 3
9 | 5161 | 5495 | 31 | 16667 | 4
9 | 4849 | 5183 | 31 | 16667 | 5
9 | 4849 | 5183 | 31 | 16667 | 6
9 | 4849 | 5183 | 31 | 16667 | 7
9 | 4555 | 4889 | 31 | 16667 | 8
9 | 4555 | 4889 | 31 | 16667 | 9
9 | 4555 | 4889 | 31 | 16667 | 10
9 | 4243 | 4577 | 31 | 16667 | 11
9 | 4243 | 4577 | 31 | 16667 | 12
9 | 4243 | 4577 | 31 | 16667 | 13
9 | 3949 | 4283 | 31 | 16667 | 14
9 | 3949 | 4283 | 31 | 16667 | 15
9 | 5455 | 5789 | 32 | 16667 | 0
9 | 5455 | 5789 | 32 | 16667 | 1
9 | 5455 | 5789 | 32 | 16667 | 2
9 | 5161 | 5495 | 32 | 16667 | 3
9 | 5161 | 5495 | 32 | 16667 | 4
9 | 5161 | 5495 | 32 | 16667 | 5
9 | 4849 | 5183 | 32 | 16667 | 6
9 | 4849 | 5183 | 32 | 16667 | 7
9 | 4849 | 5183 | 32 | 16667 | 8
9 | 4555 | 4889 | 32 | 16667 | 9
9 | 4555 | 4889 | 32 | 16667 | 10
9 | 4555 | 4889 | 32 | 16667 | 11
9 | 4243 | 4577 | 32 | 16667 | 12
9 | 4243 | 4577 | 32 | 16667 | 13
9 | 4243 | 4577 | 32 | 16667 | 14
9 | 3949 | 4283 | 32 | 16667 | 15
9 | 5767 | 6101 | 33 | 16667 | 0
9 | 5767 | 6101 | 33 | 16667 | 1
9 | 5455 | 5789 | 33 | 16667 | 2
9 | 5455 | 5789 | 33 | 16667 | 3
9 | 5455 | 5789 | 33 | 16667 | 4
9 | 5161 | 5495 | 33 | 16667 | 5
9 | 5161 | 5495 | 33 | 16667 | 6
9 | 4849 | 5183 | 33 | 16667 | 7
9 | 4849 | 5183 | 33 | 16667 | 8
9 | 4849 | 5183 | 33 | 16667 | 9
9 | 4555 | 4889 | 33 | 16667 | 10
9 | 4555 | 4889 | 33 | 16667 | 11
9 | 4555 | 4889 | 33 | 16667 | 12
9 | 4243 | 4577 | 33 | 16667 | 13
9 | 4243 | 4577 | 33 | 16667 | 14
9 | 4243 | 4577 | 33 | 16667 | 15
9 | 5767 | 6101 | 34 | 16667 | 0
9 | 5767 | 6101 | 34 | 16667 | 1
9 | 5767 | 6101 | 34 | 16667 | 2
9 | 5455 | 5789 | 34 | 16667 | 3
9 | 5455 | 5789 | 34 | 16667 | 4
9 | 5455 | 5789 | 34 | 16667 | 5
9 | 5161 | 5495 | 34 | 16667 | 6
9 | 5161 | 5495 | 34 | 16667 | 7
9 | 5161 | 5495 | 34 | 16667 | 8
9 | 4849 | 5183 | 34 | 16667 | 9
9 | 4849 | 5183 | 34 | 16667 | 10
9 | 4849 | 5183 | 34 | 16667 | 11
9 | 4555 | 4889 | 34 | 16667 | 12
9 | 4555 | 4889 | 34 | 16667 | 13
9 | 4243 | 4577 | 34 | 16667 | 14
9 | 4243 | 4577 | 34 | 16667 | 15
9 | 6061 | 6395 | 35 | 16667 | 0
9 | 6061 | 6395 | 35 | 16667 | 1
9 | 5767 | 6101 | 35 | 16667 | 2
9 | 5767 | 6101 | 35 | 16667 | 3
9 | 5455 | 5789 | 35 | 16667 | 4
9 | 5455 | 5789 | 35 | 16667 | 5
9 | 5455 | 5789 | 35 | 16667 | 6
9 | 5161 | 5495 | 35 | 16667 | 7
9 | 5161 | 5495 | 35 | 16667 | 8
9 | 5161 | 5495 | 35 | 16667 | 9
9 | 4849 | 5183 | 35 | 16667 | 10
9 | 4849 | 5183 | 35 | 16667 | 11
9 | 4849 | 5183 | 35 | 16667 | 12
9 | 4555 | 4889 | 35 | 16667 | 13
9 | 4555 | 4889 | 35 | 16667 | 14
9 | 4243 | 4577 | 35 | 16667 | 15
9 | 6061 | 6395 | 36 | 16667 | 0
9 | 6061 | 6395 | 36 | 16667 | 1
9 | 6061 | 6395 | 36 | 16667 | 2
9 | 5767 | 6101 | 36 | 16667 | 3
9 | 5767 | 6101 | 36 | 16667 | 4
9 | 5767 | 6101 | 36 | 16667 | 5
9 | 5455 | 5789 | 36 | 16667 | 6
9 | 5455 | 5789 | 36 | 16667 | 7
9 | 5161 | 5495 | 36 | 16667 | 8
9 | 5161 | 5495 | 36 | 16667 | 9
9 | 5161 | 5495 | 36 | 16667 | 10
9 | 4849 | 5183 | 36 | 16667 | 11
9 | 4849 | 5183 | 36 | 16667 | 12
9 | 4849 | 5183 | 36 | 16667 | 13
9 | 4555 | 4889 | 36 | 16667 | 14
9 | 4555 | 4889 | 36 | 16667 | 15
9 | 6373 | 6707 | 37 | 16667 | 0
9 | 6373 | 6707 | 37 | 16667 | 1
9 | 6061 | 6395 | 37 | 16667 | 2
9 | 6061 | 6395 | 37 | 16667 | 3
9 | 5767 | 6101 | 37 | 16667 | 4
9 | 5767 | 6101 | 37 | 16667 | 5
9 | 5767 | 6101 | 37 | 16667 | 6
9 | 5455 | 5789 | 37 | 16667 | 7
9 | 5455 | 5789 | 37 | 16667 | 8
9 | 5161 | 5495 | 37 | 16667 | 9
9 | 5161 | 5495 | 37 | 16667 | 10
9 | 5161 | 5495 | 37 | 16667 | 11
9 | 4849 | 5183 | 37 | 16667 | 12
9 | 4849 | 5183 | 37 | 16667 | 13
9 | 4555 | 4889 | 37 | 16667 | 14
9 | 4555 | 4889 | 37 | 16667 | 15
9 | 6373 | 6707 | 38 | 16667 | 0
9 | 6373 | 6707 | 38 | 16667 | 1
9 | 6373 | 6707 | 38 | 16667 | 2
9 | 6061 | 6395 | 38 | 16667 | 3
9 | 6061 | 6395 | 38 | 16667 | 4
9 | 5767 | 6101 | 38 | 16667 | 5
9 | 5767 | 6101 | 38 | 16667 | 6
9 | 5767 | 6101 | 38 | 16667 | 7
9 | 5455 | 5789 | 38 | 16667 | 8
9 | 5455 | 5789 | 38 | 16667 | 9
9 | 5161 | 5495 | 38 | 16667 | 10
9 | 5161 | 5495 | 38 | 16667 | 11
9 | 5161 | 5495 | 38 | 16667 | 12
9 | 4849 | 5183 | 38 | 16667 | 13
9 | 4849 | 5183 | 38 | 16667 | 14
9 | 4555 | 4889 | 38 | 16667 | 15
9 | 6667 | 7001 | 39 | 16667 | 0
9 | 6667 | 7001 | 39 | 16667 | 1
9 | 6373 | 6707 | 39 | 16667 | 2
9 | 6373 | 6707 | 39 | 16667 | 3
9 | 6061 | 6395 | 39 | 16667 | 4
9 | 6061 | 6395 | 39 | 16667 | 5
9 | 5767 | 6101 | 39 | 16667 | 6
9 | 5767 | 6101 | 39 | 16667 | 7
9 | 5767 | 6101 | 39 | 16667 | 8
9 | 5455 | 5789 | 39 | 16667 | 9
9 | 5455 | 5789 | 39 | 16667 | 10
9 | 5161 | 5495 | 39 | 16667 | 11
9 | 5161 | 5495 | 39 | 16667 | 12
9 | 5161 | 5495 | 39 | 16667 | 13
9 | 4849 | 5183 | 39 | 16667 | 14
9 | 4849 | 5183 | 39 | 16667 | 15
9 | 6667 | 7001 | 40 | 16667 | 0
9 | 6667 | 7001 | 40 | 16667 | 1
9 | 6667 | 7001 | 40 | 16667 | 2
9 | 6373 | 6707 | 40 | 16667 | 3
9 | 6373 | 6707 | 40 | 16667 | 4
9 | 6061 | 6395 | 40 | 16667 | 5
9 | 6061 | 6395 | 40 | 16667 | 6
9 | 5767 | 6101 | 40 | 16667 | 7
9 | 5767 | 6101 | 40 | 16667 | 8
9 | 5767 | 6101 | 40 | 16667 | 9
9 | 5455 | 5789 | 40 | 16667 | 10
9 | 5455 | 5789 | 40 | 16667 | 11
9 | 5161 | 5495 | 40 | 16667 | 12
9 | 5161 | 5495 | 40 | 16667 | 13
9 | 5161 | 5495 | 40 | 16667 | 14
9 | 4849 | 5183 | 40 | 16667 | 15
9 | 6979 | 7313 | 41 | 16667 | 0
9 | 6667 | 7001 | 41 | 16667 | 1
9 | 6667 | 7001 | 41 | 16667 | 2
9 | 6667 | 7001 | 41 | 16667 | 3
9 | 6373 | 6707 | 41 | 16667 | 4
9 | 6373 | 6707 | 41 | 16667 | 5
9 | 6061 | 6395 | 41 | 16667 | 6
9 | 6061 | 6395 | 41 | 16667 | 7
9 | 5767 | 6101 | 41 | 16667 | 8
9 | 5767 | 6101 | 41 | 16667 | 9
9 | 5767 | 6101 | 41 | 16667 | 10
9 | 5455 | 5789 | 41 | 16667 | 11
9 | 5455 | 5789 | 41 | 16667 | 12
9 | 5161 | 5495 | 41 | 16667 | 13
9 | 5161 | 5495 | 41 | 16667 | 14
9 | 4849 | 5183 | 41 | 16667 | 15
9 | 6979 | 7313 | 42 | 16667 | 0
9 | 6979 | 7313 | 42 | 16667 | 1
9 | 6667 | 7001 | 42 | 16667 | 2
9 | 6667 | 7001 | 42 | 16667 | 3
9 | 6667 | 7001 | 42 | 16667 | 4
9 | 6373 | 6707 | 42 | 16667 | 5
9 | 6373 | 6707 | 42 | 16667 | 6
9 | 6061 | 6395 | 42 | 16667 | 7
9 | 6061 | 6395 | 42 | 16667 | 8
9 | 5767 | 6101 | 42 | 16667 | 9
9 | 5767 | 6101 | 42 | 16667 | 10
9 | 5767 | 6101 | 42 | 16667 | 11
9 | 5455 | 5789 | 42 | 16667 | 12
9 | 5455 | 5789 | 42 | 16667 | 13
9 | 5161 | 5495 | 42 | 16667 | 14
9 | 5161 | 5495 | 42 | 16667 | 15
9 | 7273 | 7607 | 43 | 16667 | 0
9 | 6979 | 7313 | 43 | 16667 | 1
9 | 6979 | 7313 | 43 | 16667 | 2
9 | 6979 | 7313 | 43 | 16667 | 3
9 | 6667 | 7001 | 43 | 16667 | 4
9 | 6667 | 7001 | 43 | 16667 | 5
9 | 6373 | 6707 | 43 | 16667 | 6
9 | 6373 | 6707 | 43 | 16667 | 7
9 | 6061 | 6395 | 43 | 16667 | 8
9 | 6061 | 6395 | 43 | 16667 | 9
9 | 5767 | 6101 | 43 | 16667 | 10
9 | 5767 | 6101 | 43 | 16667 | 11
9 | 5455 | 5789 | 43 | 16667 | 12
9 | 5455 | 5789 | 43 | 16667 | 13
9 | 5455 | 5789 | 43 | 16667 | 14
9 | 5161 | 5495 | 43 | 16667 | 15
9 | 7273 | 7607 | 44 | 16667 | 0
9 | 7273 | 7607 | 44 | 16667 | 1
9 | 6979 | 7313 | 44 | 16667 | 2
9 | 6979 | 7313 | 44 | 16667 | 3
9 | 6979 | 7313 | 44 | 16667 | 4
9 | 6667 | 7001 | 44 | 16667 | 5
9 | 6667 | 7001 | 44 | 16667 | 6
9 | 6373 | 6707 | 44 | 16667 | 7
9 | 6373 | 6707 | 44 | 16667 | 8
9 | 6061 | 6395 | 44 | 16667 | 9
9 | 6061 | 6395 | 44 | 16667 | 10
9 | 5767 | 6101 | 44 | 16667 | 11
9 | 5767 | 6101 | 44 | 16667 | 12
9 | 5455 | 5789 | 44 | 16667 | 13
9 | 5455 | 5789 | 44 | 16667 | 14
9 | 5161 | 5495 | 44 | 16667 | 15
9 | 7585 | 7919 | 45 | 16667 | 0
9 | 7273 | 7607 | 45 | 16667 | 1
9 | 7273 | 7607 | 45 | 16667 | 2
9 | 6979 | 7313 | 45 | 16667 | 3
9 | 6979 | 7313 | 45 | 16667 | 4
9 | 6979 | 7313 | 45 | 16667 | 5
9 | 6667 | 7001 | 45 | 16667 | 6
9 | 6667 | 7001 | 45 | 16667 | 7
9 | 6373 | 6707 | 45 | 16667 | 8
9 | 6373 | 6707 | 45 | 16667 | 9
9 | 6061 | 6395 | 45 | 16667 | 10
9 | 6061 | 6395 | 45 | 16667 | 11
9 | 5767 | 6101 | 45 | 16667 | 12
9 | 5767 | 6101 | 45 | 16667 | 13
9 | 5455 | 5789 | 45 | 16667 | 14
9 | 5455 | 5789 | 45 | 16667 | 15
9 | 7585 | 7919 | 46 | 16667 | 0
9 | 7585 | 7919 | 46 | 16667 | 1
9 | 7273 | 7607 | 46 | 16667 | 2
9 | 7273 | 7607 | 46 | 16667 | 3
9 | 6979 | 7313 | 46 | 16667 | 4
9 | 6979 | 7313 | 46 | 16667 | 5
9 | 6667 | 7001 | 46 | 16667 | 6
9 | 6667 | 7001 | 46 | 16667 | 7
9 | 6667 | 7001 | 46 | 16667 | 8
9 | 6373 | 6707 | 46 | 16667 | 9
9 | 6373 | 6707 | 46 | 16667 | 10
9 | 6061 | 6395 | 46 | 16667 | 11
9 | 6061 | 6395 | 46 | 16667 | 12
9 | 5767 | 6101 | 46 | 16667 | 13
9 | 5767 | 6101 | 46 | 16667 | 14
9 | 5455 | 5789 | 46 | 16667 | 15
9 | 7879 | 8213 | 47 | 16667 | 0
9 | 7585 | 7919 | 47 | 16667 | 1
9 | 7585 | 7919 | 47 | 16667 | 2
9 | 7273 | 7607 | 47 | 16667 | 3
9 | 7273 | 7607 | 47 | 16667 | 4
9 | 6979 | 7313 | 47 | 16667 | 5
9 | 6979 | 7313 | 47 | 16667 | 6
9 | 6667 | 7001 | 47 | 16667 | 7
9 | 6667 | 7001 | 47 | 16667 | 8
9 | 6373 | 6707 | 47 | 16667 | 9
9 | 6373 | 6707 | 47 | 16667 | 10
9 | 6061 | 6395 | 47 | 16667 | 11
9 | 6061 | 6395 | 47 | 16667 | 12
9 | 5767 | 6101 | 47 | 16667 | 13
9 | 5767 | 6101 | 47 | 16667 | 14
9 | 5455 | 5789 | 47 | 16667 | 15
9 | 7879 | 8213 | 48 | 16667 | 0
9 | 7879 | 8213 | 48 | 16667 | 1
9 | 7585 | 7919 | 48 | 16667 | 2
9 | 7585 | 7919 | 48 | 16667 | 3
9 | 7273 | 7607 | 48 | 16667 | 4
9 | 7273 | 7607 | 48 | 16667 | 5
9 | 6979 | 7313 | 48 | 16667 | 6
9 | 6979 | 7313 | 48 | 16667 | 7
9 | 6667 | 7001 | 48 | 16667 | 8
9 | 6667 | 7001 | 48 | 16667 | 9
9 | 6373 | 6707 | 48 | 16667 | 10
9 | 6373 | 6707 | 48 | 16667 | 11
9 | 6061 | 6395 | 48 | 16667 | 12
9 | 6061 | 6395 | 48 | 16667 | 13
9 | 5767 | 6101 | 48 | 16667 | 14
9 | 5767 | 6101 | 48 | 16667 | 15
9 | 8191 | 8525 | 49 | 16667 | 0
9 | 7879 | 8213 | 49 | 16667 | 1
9 | 7879 | 8213 | 49 | 16667 | 2
9 | 7585 | 7919 | 49 | 16667 | 3
9 | 7585 | 7919 | 49 | 16667 | 4
9 | 7273 | 7607 | 49 | 16667 | 5
9 | 7273 | 7607 | 49 | 16667 | 6
9 | 6979 | 7313 | 49 | 16667 | 7
9 | 6979 | 7313 | 49 | 16667 | 8
9 | 6667 | 7001 | 49 | 16667 | 9
9 | 6667 | 7001 | 49 | 16667 | 10
9 | 6373 | 6707 | 49 | 16667 | 11
9 | 6373 | 6707 | 49 | 16667 | 12
9 | 6061 | 6395 | 49 | 16667 | 13
9 | 6061 | 6395 | 49 | 16667 | 14
9 | 5767 | 6101 | 49 | 16667 | 15
9 | 8191 | 8525 | 50 | 16667 | 0
9 | 8191 | 8525 | 50 | 16667 | 1
9 | 7879 | 8213 | 50 | 16667 | 2
9 | 7879 | 8213 | 50 | 16667 | 3
9 | 7585 | 7919 | 50 | 16667 | 4
9 | 7585 | 7919 | 50 | 16667 | 5
9 | 7273 | 7607 | 50 | 16667 | 6
9 | 7273 | 7607 | 50 | 16667 | 7
9 | 6979 | 7313 | 50 | 16667 | 8
9 | 6979 | 7313 | 50 | 16667 | 9
9 | 6667 | 7001 | 50 | 16667 | 10
9 | 6667 | 7001 | 50 | 16667 | 11
9 | 6373 | 6707 | 50 | 16667 | 12
9 | 6373 | 6707 | 50 | 16667 | 13
9 | 6061 | 6395 | 50 | 16667 | 14
9 | 6061 | 6395 | 50 | 16667 | 15
9 | 8485 | 8819 | 51 | 16667 | 0
9 | 8191 | 8525 | 51 | 16667 | 1
9 | 8191 | 8525 | 51 | 16667 | 2
9 | 7879 | 8213 | 51 | 16667 | 3
9 | 7879 | 8213 | 51 | 16667 | 4
9 | 7585 | 7919 | 51 | 16667 | 5
9 | 7585 | 7919 | 51 | 16667 | 6
9 | 7273 | 7607 | 51 | 16667 | 7
9 | 7273 | 7607 | 51 | 16667 | 8
9 | 6979 | 7313 | 51 | 16667 | 9
9 | 6667 | 7001 | 51 | 16667 | 10
9 | 6667 | 7001 | 51 | 16667 | 11
9 | 6373 | 6707 | 51 | 16667 | 12
9 | 6373 | 6707 | 51 | 16667 | 13
9 | 6061 | 6395 | 51 | 16667 | 14
9 | 6061 | 6395 | 51 | 16667 | 15
9 | 8485 | 8819 | 52 | 16667 | 0
9 | 8485 | 8819 | 52 | 16667 | 1
9 | 8191 | 8525 | 52 | 16667 | 2
9 | 8191 | 8525 | 52 | 16667 | 3
9 | 7879 | 8213 | 52 | 16667 | 4
9 | 7879 | 8213 | 52 | 16667 | 5
9 | 7585 | 7919 | 52 | 16667 | 6
9 | 7585 | 7919 | 52 | 16667 | 7
9 | 7273 | 7607 | 52 | 16667 | 8
9 | 6979 | 7313 | 52 | 16667 | 9
9 | 6979 | 7313 | 52 | 16667 | 10
9 | 6667 | 7001 | 52 | 16667 | 11
9 | 6667 | 7001 | 52 | 16667 | 12
9 | 6373 | 6707 | 52 | 16667 | 13
9 | 6373 | 6707 | 52 | 16667 | 14
9 | 6061 | 6395 | 52 | 16667 | 15
9 | 8797 | 9131 | 53 | 16667 | 0
9 | 8485 | 8819 | 53 | 16667 | 1
9 | 8485 | 8819 | 53 | 16667 | 2
9 | 8191 | 8525 | 53 | 16667 | 3
9 | 8191 | 8525 | 53 | 16667 | 4
9 | 7879 | 8213 | 53 | 16667 | 5
9 | 7879 | 8213 | 53 | 16667 | 6
9 | 7585 | 7919 | 53 | 16667 | 7
9 | 7273 | 7607 | 53 | 16667 | 8
9 | 7273 | 7607 | 53 | 16667 | 9
9 | 6979 | 7313 | 53 | 16667 | 10
9 | 6979 | 7313 | 53 | 16667 | 11
9 | 6667 | 7001 | 53 | 16667 | 12
9 | 6667 | 7001 | 53 | 16667 | 13
9 | 6373 | 6707 | 53 | 16667 | 14
9 | 6061 | 6395 | 53 | 16667 | 15
9 | 8797 | 9131 | 54 | 16667 | 0
9 | 8797 | 9131 | 54 | 16667 | 1
9 | 8485 | 8819 | 54 | 16667 | 2
9 | 8485 | 8819 | 54 | 16667 | 3
9 | 8191 | 8525 | 54 | 16667 | 4
9 | 8191 | 8525 | 54 | 16667 | 5
9 | 7879 | 8213 | 54 | 16667 | 6
9 | 7585 | 7919 | 54 | 16667 | 7
9 | 7585 | 7919 | 54 | 16667 | 8
9 | 7273 | 7607 | 54 | 16667 | 9
9 | 7273 | 7607 | 54 | 16667 | 10
9 | 6979 | 7313 | 54 | 16667 | 11
9 | 6979 | 7313 | 54 | 16667 | 12
9 | 6667 | 7001 | 54 | 16667 | 13
9 | 6373 | 6707 | 54 | 16667 | 14
9 | 6373 | 6707 | 54 | 16667 | 15
9 | 9091 | 9425 | 55 | 16667 | 0
9 | 8797 | 9131 | 55 | 16667 | 1
9 | 8797 | 9131 | 55 | 16667 | 2
9 | 8485 | 8819 | 55 | 16667 | 3
9 | 8485 | 8819 | 55 | 16667 | 4
9 | 8191 | 8525 | 55 | 16667 | 5
9 | 7879 | 8213 | 55 | 16667 | 6
9 | 7879 | 8213 | 55 | 16667 | 7
9 | 7585 | 7919 | 55 | 16667 | 8
9 | 7585 | 7919 | 55 | 16667 | 9
9 | 7273 | 7607 | 55 | 16667 | 10
9 | 7273 | 7607 | 55 | 16667 | 11
9 | 6979 | 7313 | 55 | 16667 | 12
9 | 6667 | 7001 | 55 | 16667 | 13
9 | 6667 | 7001 | 55 | 16667 | 14
9 | 6373 | 6707 | 55 | 16667 | 15
9 | 9091 | 9425 | 56 | 16667 | 0
9 | 9091 | 9425 | 56 | 16667 | 1
9 | 8797 | 9131 | 56 | 16667 | 2
9 | 8797 | 9131 | 56 | 16667 | 3
9 | 8485 | 8819 | 56 | 16667 | 4
9 | 8191 | 8525 | 56 | 16667 | 5
9 | 8191 | 8525 | 56 | 16667 | 6
9 | 7879 | 8213 | 56 | 16667 | 7
9 | 7879 | 8213 | 56 | 16667 | 8
9 | 7585 | 7919 | 56 | 16667 | 9
9 | 7273 | 7607 | 56 | 16667 | 10
9 | 7273 | 7607 | 56 | 16667 | 11
9 | 6979 | 7313 | 56 | 16667 | 12
9 | 6979 | 7313 | 56 | 16667 | 13
9 | 6667 | 7001 | 56 | 16667 | 14
9 | 6667 | 7001 | 56 | 16667 | 15
9 | 9403 | 9737 | 57 | 16667 | 0
9 | 9091 | 9425 | 57 | 16667 | 1
9 | 9091 | 9425 | 57 | 16667 | 2
9 | 8797 | 9131 | 57 | 16667 | 3
9 | 8485 | 8819 | 57 | 16667 | 4
9 | 8485 | 8819 | 57 | 16667 | 5
9 | 8191 | 8525 | 57 | 16667 | 6
9 | 8191 | 8525 | 57 | 16667 | 7
9 | 7879 | 8213 | 57 | 16667 | 8
9 | 7585 | 7919 | 57 | 16667 | 9
9 | 7585 | 7919 | 57 | 16667 | 10
9 | 7273 | 7607 | 57 | 16667 | 11
9 | 7273 | 7607 | 57 | 16667 | 12
9 | 6979 | 7313 | 57 | 16667 | 13
9 | 6667 | 7001 | 57 | 16667 | 14
9 | 6667 | 7001 | 57 | 16667 | 15
9 | 9403 | 9737 | 58 | 16667 | 0
9 | 9403 | 9737 | 58 | 16667 | 1
9 | 9091 | 9425 | 58 | 16667 | 2
9 | 9091 | 9425 | 58 | 16667 | 3
9 | 8797 | 9131 | 58 | 16667 | 4
9 | 8485 | 8819 | 58 | 16667 | 5
9 | 8485 | 8819 | 58 | 16667 | 6
9 | 8191 | 8525 | 58 | 16667 | 7
9 | 7879 | 8213 | 58 | 16667 | 8
9 | 7879 | 8213 | 58 | 16667 | 9
9 | 7585 | 7919 | 58 | 16667 | 10
9 | 7585 | 7919 | 58 | 16667 | 11
9 | 7273 | 7607 | 58 | 16667 | 12
9 | 6979 | 7313 | 58 | 16667 | 13
9 | 6979 | 7313 | 58 | 16667 | 14
9 | 6667 | 7001 | 58 | 16667 | 15
9 | 9697 | 10031 | 59 | 16667 | 0
9 | 9403 | 9737 | 59 | 16667 | 1
9 | 9403 | 9737 | 59 | 16667 | 2
9 | 9091 | 9425 | 59 | 16667 | 3
9 | 8797 | 9131 | 59 | 16667 | 4
9 | 8797 | 9131 | 59 | 16667 | 5
9 | 8485 | 8819 | 59 | 16667 | 6
9 | 8485 | 8819 | 59 | 16667 | 7
9 | 8191 | 8525 | 59 | 16667 | 8
9 | 7879 | 8213 | 59 | 16667 | 9
9 | 7879 | 8213 | 59 | 16667 | 10
9 | 7585 | 7919 | 59 | 16667 | 11
9 | 7273 | 7607 | 59 | 16667 | 12
9 | 7273 | 7607 | 59 | 16667 | 13
9 | 6979 | 7313 | 59 | 16667 | 14
9 | 6979 | 7313 | 59 | 16667 | 15
9 | 9697 | 10031 | 60 | 16667 | 0
9 | 9697 | 10031 | 60 | 16667 | 1
9 | 9403 | 9737 | 60 | 16667 | 2
9 | 9091 | 9425 | 60 | 16667 | 3
9 | 9091 | 9425 | 60 | 16667 | 4
9 | 8797 | 9131 | 60 | 16667 | 5
9 | 8797 | 9131 | 60 | 16667 | 6
9 | 8485 | 8819 | 60 | 16667 | 7
9 | 8191 | 8525 | 60 | 16667 | 8
9 | 8191 | 8525 | 60 | 16667 | 9
9 | 7879 | 8213 | 60 | 16667 | 10
9 | 7585 | 7919 | 60 | 16667 | 11
9 | 7585 | 7919 | 60 | 16667 | 12
9 | 7273 | 7607 | 60 | 16667 | 13
9 | 7273 | 7607 | 60 | 16667 | 14
9 | 6979 | 7313 | 60 | 16667 | 15
9 | 10009 | 10343 | 61 | 16667 | 0
9 | 9697 | 10031 | 61 | 16667 | 1
9 | 9697 | 10031 | 61 | 16667 | 2
9 | 9403 | 9737 | 61 | 16667 | 3
9 | 9091 | 9425 | 61 | 16667 | 4
9 | 9091 | 9425 | 61 | 16667 | 5
9 | 8797 | 9131 | 61 | 16667 | 6
9 | 8485 | 8819 | 61 | 16667 | 7
9 | 8485 | 8819 | 61 | 16667 | 8
9 | 8191 | 8525 | 61 | 16667 | 9
9 | 7879 | 8213 | 61 | 16667 | 10
9 | 7879 | 8213 | 61 | 16667 | 11
9 | 7585 | 7919 | 61 | 16667 | 12
9 | 7273 | 7607 | 61 | 16667 | 13
9 | 7273 | 7607 | 61 | 16667 | 14
9 | 6979 | 7313 | 61 | 16667 | 15
9 | 10009 | 10343 | 62 | 16667 | 0
9 | 10009 | 10343 | 62 | 16667 | 1
9 | 9697 | 10031 | 62 | 16667 | 2
9 | 9403 | 9737 | 62 | 16667 | 3
9 | 9403 | 9737 | 62 | 16667 | 4
9 | 9091 | 9425 | 62 | 16667 | 5
9 | 8797 | 9131 | 62 | 16667 | 6
9 | 8797 | 9131 | 62 | 16667 | 7
9 | 8485 | 8819 | 62 | 16667 | 8
9 | 8191 | 8525 | 62 | 16667 | 9
9 | 8191 | 8525 | 62 | 16667 | 10
9 | 7879 | 8213 | 62 | 16667 | 11
9 | 7879 | 8213 | 62 | 16667 | 12
9 | 7585 | 7919 | 62 | 16667 | 13
9 | 7273 | 7607 | 62 | 16667 | 14
9 | 7273 | 7607 | 62 | 16667 | 15
9 | 10303 | 10637 | 63 | 16667 | 0
9 | 10009 | 10343 | 63 | 16667 | 1
9 | 9697 | 10031 | 63 | 16667 | 2
9 | 9697 | 10031 | 63 | 16667 | 3
9 | 9403 | 9737 | 63 | 16667 | 4
9 | 9403 | 9737 | 63 | 16667 | 5
9 | 9091 | 9425 | 63 | 16667 | 6
9 | 8797 | 9131 | 63 | 16667 | 7
9 | 8797 | 9131 | 63 | 16667 | 8
9 | 8485 | 8819 | 63 | 16667 | 9
9 | 8191 | 8525 | 63 | 16667 | 10
9 | 8191 | 8525 | 63 | 16667 | 11
9 | 7879 | 8213 | 63 | 16667 | 12
9 | 7585 | 7919 | 63 | 16667 | 13
9 | 7585 | 7919 | 63 | 16667 | 14
9 | 7273 | 7607 | 63 | 16667 | 15
9 | 10303 | 10637 | 64 | 16667 | 0
9 | 10303 | 10637 | 64 | 16667 | 1
9 | 10009 | 10343 | 64 | 16667 | 2
9 | 9697 | 10031 | 64 | 16667 | 3
9 | 9697 | 10031 | 64 | 16667 | 4
9 | 9403 | 9737 | 64 | 16667 | 5
9 | 9091 | 9425 | 64 | 16667 | 6
9 | 9091 | 9425 | 64 | 16667 | 7
9 | 8797 | 9131 | 64 | 16667 | 8
9 | 8485 | 8819 | 64 | 16667 | 9
9 | 8485 | 8819 | 64 | 16667 | 10
9 | 8191 | 8525 | 64 | 16667 | 11
9 | 7879 | 8213 | 64 | 16667 | 12
9 | 7879 | 8213 | 64 | 16667 | 13
9 | 7585 | 7919 | 64 | 16667 | 14
9 | 7273 | 7607 | 64 | 16667 | 15
9 | 10615 | 10949 | 65 | 16667 | 0
9 | 10303 | 10637 | 65 | 16667 | 1
9 | 10009 | 10343 | 65 | 16667 | 2
9 | 10009 | 10343 | 65 | 16667 | 3
9 | 9697 | 10031 | 65 | 16667 | 4
9 | 9403 | 9737 | 65 | 16667 | 5
9 | 9403 | 9737 | 65 | 16667 | 6
9 | 9091 | 9425 | 65 | 16667 | 7
9 | 8797 | 9131 | 65 | 16667 | 8
9 | 8797 | 9131 | 65 | 16667 | 9
9 | 8485 | 8819 | 65 | 16667 | 10
9 | 8191 | 8525 | 65 | 16667 | 11
9 | 8191 | 8525 | 65 | 16667 | 12
9 | 7879 | 8213 | 65 | 16667 | 13
9 | 7585 | 7919 | 65 | 16667 | 14
9 | 7585 | 7919 | 65 | 16667 | 15
9 | 10615 | 10949 | 66 | 16667 | 0
9 | 10615 | 10949 | 66 | 16667 | 1
9 | 10303 | 10637 | 66 | 16667 | 2
9 | 10009 | 10343 | 66 | 16667 | 3
9 | 10009 | 10343 | 66 | 16667 | 4
9 | 9697 | 10031 | 66 | 16667 | 5
9 | 9403 | 9737 | 66 | 16667 | 6
9 | 9091 | 9425 | 66 | 16667 | 7
9 | 9091 | 9425 | 66 | 16667 | 8
9 | 8797 | 9131 | 66 | 16667 | 9
9 | 8485 | 8819 | 66 | 16667 | 10
9 | 8485 | 8819 | 66 | 16667 | 11
9 | 8191 | 8525 | 66 | 16667 | 12
9 | 7879 | 8213 | 66 | 16667 | 13
9 | 7879 | 8213 | 66 | 16667 | 14
9 | 7585 | 7919 | 66 | 16667 | 15
9 | 10909 | 11243 | 67 | 16667 | 0
9 | 10615 | 10949 | 67 | 16667 | 1
9 | 10303 | 10637 | 67 | 16667 | 2
9 | 10303 | 10637 | 67 | 16667 | 3
9 | 10009 | 10343 | 67 | 16667 | 4
9 | 9697 | 10031 | 67 | 16667 | 5
9 | 9697 | 10031 | 67 | 16667 | 6
9 | 9403 | 9737 | 67 | 16667 | 7
9 | 9091 | 9425 | 67 | 16667 | 8
9 | 9091 | 9425 | 67 | 16667 | 9
9 | 8797 | 9131 | 67 | 16667 | 10
9 | 8485 | 8819 | 67 | 16667 | 11
9 | 8191 | 8525 | 67 | 16667 | 12
9 | 8191 | 8525 | 67 | 16667 | 13
9 | 7879 | 8213 | 67 | 16667 | 14
9 | 7585 | 7919 | 67 | 16667 | 15
9 | 10909 | 11243 | 68 | 16667 | 0
9 | 10909 | 11243 | 68 | 16667 | 1
9 | 10615 | 10949 | 68 | 16667 | 2
9 | 10303 | 10637 | 68 | 16667 | 3
9 | 10009 | 10343 | 68 | 16667 | 4
9 | 10009 | 10343 | 68 | 16667 | 5
9 | 9697 | 10031 | 68 | 16667 | 6
9 | 9403 | 9737 | 68 | 16667 | 7
9 | 9403 | 9737 | 68 | 16667 | 8
9 | 9091 | 9425 | 68 | 16667 | 9
9 | 8797 | 9131 | 68 | 16667 | 10
9 | 8485 | 8819 | 68 | 16667 | 11
9 | 8485 | 8819 | 68 | 16667 | 12
9 | 8191 | 8525 | 68 | 16667 | 13
9 | 7879 | 8213 | 68 | 16667 | 14
9 | 7879 | 8213 | 68 | 16667 | 15
9 | 11221 | 11555 | 69 | 16667 | 0
9 | 10909 | 11243 | 69 | 16667 | 1
9 | 10615 | 10949 | 69 | 16667 | 2
9 | 10615 | 10949 | 69 | 16667 | 3
9 | 10303 | 10637 | 69 | 16667 | 4
9 | 10009 | 10343 | 69 | 16667 | 5
9 | 9697 | 10031 | 69 | 16667 | 6
9 | 9697 | 10031 | 69 | 16667 | 7
9 | 9403 | 9737 | 69 | 16667 | 8
9 | 9091 | 9425 | 69 | 16667 | 9
9 | 9091 | 9425 | 69 | 16667 | 10
9 | 8797 | 9131 | 69 | 16667 | 11
9 | 8485 | 8819 | 69 | 16667 | 12
9 | 8191 | 8525 | 69 | 16667 | 13
9 | 8191 | 8525 | 69 | 16667 | 14
9 | 7879 | 8213 | 69 | 16667 | 15
9 | 11221 | 11555 | 70 | 16667 | 0
9 | 11221 | 11555 | 70 | 16667 | 1
9 | 10909 | 11243 | 70 | 16667 | 2
9 | 10615 | 10949 | 70 | 16667 | 3
9 | 10303 | 10637 | 70 | 16667 | 4
9 | 10303 | 10637 | 70 | 16667 | 5
9 | 10009 | 10343 | 70 | 16667 | 6
9 | 9697 | 10031 | 70 | 16667 | 7
9 | 9403 | 9737 | 70 | 16667 | 8
9 | 9403 | 9737 | 70 | 16667 | 9
9 | 9091 | 9425 | 70 | 16667 | 10
9 | 8797 | 9131 | 70 | 16667 | 11
9 | 8485 | 8819 | 70 | 16667 | 12
9 | 8485 | 8819 | 70 | 16667 | 13
9 | 8191 | 8525 | 70 | 16667 | 14
9 | 7879 | 8213 | 70 | 16667 | 15
9 | 11515 | 11849 | 71 | 16667 | 0
9 | 11221 | 11555 | 71 | 16667 | 1
9 | 10909 | 11243 | 71 | 16667 | 2
9 | 10909 | 11243 | 71 | 16667 | 3
9 | 10615 | 10949 | 71 | 16667 | 4
9 | 10303 | 10637 | 71 | 16667 | 5
9 | 10009 | 10343 | 71 | 16667 | 6
9 | 10009 | 10343 | 71 | 16667 | 7
9 | 9697 | 10031 | 71 | 16667 | 8
9 | 9403 | 9737 | 71 | 16667 | 9
9 | 9091 | 9425 | 71 | 16667 | 10
9 | 9091 | 9425 | 71 | 16667 | 11
9 | 8797 | 9131 | 71 | 16667 | 12
9 | 8485 | 8819 | 71 | 16667 | 13
9 | 8191 | 8525 | 71 | 16667 | 14
9 | 8191 | 8525 | 71 | 16667 | 15
9 | 11515 | 11849 | 72 | 16667 | 0
9 | 11515 | 11849 | 72 | 16667 | 1
9 | 11221 | 11555 | 72 | 16667 | 2
9 | 10909 | 11243 | 72 | 16667 | 3
9 | 10615 | 10949 | 72 | 16667 | 4
9 | 10615 | 10949 | 72 | 16667 | 5
9 | 10303 | 10637 | 72 | 16667 | 6
9 | 10009 | 10343 | 72 | 16667 | 7
9 | 9697 | 10031 | 72 | 16667 | 8
9 | 9697 | 10031 | 72 | 16667 | 9
9 | 9403 | 9737 | 72 | 16667 | 10
9 | 9091 | 9425 | 72 | 16667 | 11
9 | 8797 | 9131 | 72 | 16667 | 12
9 | 8485 | 8819 | 72 | 16667 | 13
9 | 8485 | 8819 | 72 | 16667 | 14
9 | 8191 | 8525 | 72 | 16667 | 15
9 | 11827 | 12161 | 73 | 16667 | 0
9 | 11515 | 11849 | 73 | 16667 | 1
9 | 11221 | 11555 | 73 | 16667 | 2
9 | 10909 | 11243 | 73 | 16667 | 3
9 | 10909 | 11243 | 73 | 16667 | 4
9 | 10615 | 10949 | 73 | 16667 | 5
9 | 10303 | 10637 | 73 | 16667 | 6
9 | 10009 | 10343 | 73 | 16667 | 7
9 | 10009 | 10343 | 73 | 16667 | 8
9 | 9697 | 10031 | 73 | 16667 | 9
9 | 9403 | 9737 | 73 | 16667 | 10
9 | 9091 | 9425 | 73 | 16667 | 11
9 | 9091 | 9425 | 73 | 16667 | 12
9 | 8797 | 9131 | 73 | 16667 | 13
9 | 8485 | 8819 | 73 | 16667 | 14
9 | 8191 | 8525 | 73 | 16667 | 15
9 | 11827 | 12161 | 74 | 16667 | 0
9 | 11827 | 12161 | 74 | 16667 | 1
9 | 11515 | 11849 | 74 | 16667 | 2
9 | 11221 | 11555 | 74 | 16667 | 3
9 | 10909 | 11243 | 74 | 16667 | 4
9 | 10615 | 10949 | 74 | 16667 | 5
9 | 10615 | 10949 | 74 | 16667 | 6
9 | 10303 | 10637 | 74 | 16667 | 7
9 | 10009 | 10343 | 74 | 16667 | 8
9 | 9697 | 10031 | 74 | 16667 | 9
9 | 9697 | 10031 | 74 | 16667 | 10
9 | 9403 | 9737 | 74 | 16667 | 11
9 | 9091 | 9425 | 74 | 16667 | 12
9 | 8797 | 9131 | 74 | 16667 | 13
9 | 8485 | 8819 | 74 | 16667 | 14
9 | 8485 | 8819 | 74 | 16667 | 15
9 | 12121 | 12455 | 75 | 16667 | 0
9 | 11827 | 12161 | 75 | 16667 | 1
9 | 11515 | 11849 | 75 | 16667 | 2
9 | 11221 | 11555 | 75 | 16667 | 3
9 | 11221 | 11555 | 75 | 16667 | 4
9 | 10909 | 11243 | 75 | 16667 | 5
9 | 10615 | 10949 | 75 | 16667 | 6
9 | 10303 | 10637 | 75 | 16667 | 7
9 | 10303 | 10637 | 75 | 16667 | 8
9 | 10009 | 10343 | 75 | 16667 | 9
9 | 9697 | 10031 | 75 | 16667 | 10
9 | 9403 | 9737 | 75 | 16667 | 11
9 | 9091 | 9425 | 75 | 16667 | 12
9 | 9091 | 9425 | 75 | 16667 | 13
9 | 8797 | 9131 | 75 | 16667 | 14
9 | 8485 | 8819 | 75 | 16667 | 15
9 | 12121 | 12455 | 76 | 16667 | 0
9 | 12121 | 12455 | 76 | 16667 | 1
9 | 11827 | 12161 | 76 | 16667 | 2
9 | 11515 | 11849 | 76 | 16667 | 3
9 | 11221 | 11555 | 76 | 16667 | 4
9 | 10909 | 11243 | 76 | 16667 | 5
9 | 10909 | 11243 | 76 | 16667 | 6
9 | 10615 | 10949 | 76 | 16667 | 7
9 | 10303 | 10637 | 76 | 16667 | 8
9 | 10009 | 10343 | 76 | 16667 | 9
9 | 9697 | 10031 | 76 | 16667 | 10
9 | 9697 | 10031 | 76 | 16667 | 11
9 | 9403 | 9737 | 76 | 16667 | 12
9 | 9091 | 9425 | 76 | 16667 | 13
9 | 8797 | 9131 | 76 | 16667 | 14
9 | 8485 | 8819 | 76 | 16667 | 15
9 | 12433 | 12767 | 77 | 16667 | 0
9 | 12121 | 12455 | 77 | 16667 | 1
9 | 11827 | 12161 | 77 | 16667 | 2
9 | 11515 | 11849 | 77 | 16667 | 3
9 | 11515 | 11849 | 77 | 16667 | 4
9 | 11221 | 11555 | 77 | 16667 | 5
9 | 10909 | 11243 | 77 | 16667 | 6
9 | 10615 | 10949 | 77 | 16667 | 7
9 | 10303 | 10637 | 77 | 16667 | 8
9 | 10303 | 10637 | 77 | 16667 | 9
9 | 10009 | 10343 | 77 | 16667 | 10
9 | 9697 | 10031 | 77 | 16667 | 11
9 | 9403 | 9737 | 77 | 16667 | 12
9 | 9091 | 9425 | 77 | 16667 | 13
9 | 8797 | 9131 | 77 | 16667 | 14
9 | 8797 | 9131 | 77 | 16667 | 15
9 | 12433 | 12767 | 78 | 16667 | 0
9 | 12121 | 12455 | 78 | 16667 | 1
9 | 12121 | 12455 | 78 | 16667 | 2
9 | 11827 | 12161 | 78 | 16667 | 3
9 | 11515 | 11849 | 78 | 16667 | 4
9 | 11221 | 11555 | 78 | 16667 | 5
9 | 10909 | 11243 | 78 | 16667 | 6
9 | 10909 | 11243 | 78 | 16667 | 7
9 | 10615 | 10949 | 78 | 16667 | 8
9 | 10303 | 10637 | 78 | 16667 | 9
9 | 10009 | 10343 | 78 | 16667 | 10
9 | 9697 | 10031 | 78 | 16667 | 11
9 | 9403 | 9737 | 78 | 16667 | 12
9 | 9403 | 9737 | 78 | 16667 | 13
9 | 9091 | 9425 | 78 | 16667 | 14
9 | 8797 | 9131 | 78 | 16667 | 15
9 | 12727 | 13061 | 79 | 16667 | 0
9 | 12433 | 12767 | 79 | 16667 | 1
9 | 12121 | 12455 | 79 | 16667 | 2
9 | 11827 | 12161 | 79 | 16667 | 3
9 | 11515 | 11849 | 79 | 16667 | 4
9 | 11515 | 11849 | 79 | 16667 | 5
9 | 11221 | 11555 | 79 | 16667 | 6
9 | 10909 | 11243 | 79 | 16667 | 7
9 | 10615 | 10949 | 79 | 16667 | 8
9 | 10303 | 10637 | 79 | 16667 | 9
9 | 10303 | 10637 | 79 | 16667 | 10
9 | 10009 | 10343 | 79 | 16667 | 11
9 | 9697 | 10031 | 79 | 16667 | 12
9 | 9403 | 9737 | 79 | 16667 | 13
9 | 9091 | 9425 | 79 | 16667 | 14
9 | 8797 | 9131 | 79 | 16667 | 15
9 | 12727 | 13061 | 80 | 16667 | 0
9 | 12433 | 12767 | 80 | 16667 | 1
9 | 12433 | 12767 | 80 | 16667 | 2
9 | 12121 | 12455 | 80 | 16667 | 3
9 | 11827 | 12161 | 80 | 16667 | 4
9 | 11515 | 11849 | 80 | 16667 | 5
9 | 11221 | 11555 | 80 | 16667 | 6
9 | 10909 | 11243 | 80 | 16667 | 7
9 | 10909 | 11243 | 80 | 16667 | 8
9 | 10615 | 10949 | 80 | 16667 | 9
9 | 10303 | 10637 | 80 | 16667 | 10
9 | 10009 | 10343 | 80 | 16667 | 11
9 | 9697 | 10031 | 80 | 16667 | 12
9 | 9403 | 9737 | 80 | 16667 | 13
9 | 9403 | 9737 | 80 | 16667 | 14
9 | 9091 | 9425 | 80 | 16667 | 15
9 | 13039 | 13373 | 81 | 16667 | 0
9 | 12727 | 13061 | 81 | 16667 | 1
9 | 12433 | 12767 | 81 | 16667 | 2
9 | 12121 | 12455 | 81 | 16667 | 3
9 | 11827 | 12161 | 81 | 16667 | 4
9 | 11827 | 12161 | 81 | 16667 | 5
9 | 11515 | 11849 | 81 | 16667 | 6
9 | 11221 | 11555 | 81 | 16667 | 7
9 | 10909 | 11243 | 81 | 16667 | 8
9 | 10615 | 10949 | 81 | 16667 | 9
9 | 10303 | 10637 | 81 | 16667 | 10
9 | 10009 | 10343 | 81 | 16667 | 11
9 | 10009 | 10343 | 81 | 16667 | 12
9 | 9697 | 10031 | 81 | 16667 | 13
9 | 9403 | 9737 | 81 | 16667 | 14
9 | 9091 | 9425 | 81 | 16667 | 15
9 | 13039 | 13373 | 82 | 16667 | 0
9 | 12727 | 13061 | 82 | 16667 | 1
9 | 12727 | 13061 | 82 | 16667 | 2
9 | 12433 | 12767 | 82 | 16667 | 3
9 | 12121 | 12455 | 82 | 16667 | 4
9 | 11827 | 12161 | 82 | 16667 | 5
9 | 11515 | 11849 | 82 | 16667 | 6
9 | 11221 | 11555 | 82 | 16667 | 7
9 | 10909 | 11243 | 82 | 16667 | 8
9 | 10909 | 11243 | 82 | 16667 | 9
9 | 10615 | 10949 | 82 | 16667 | 10
9 | 10303 | 10637 | 82 | 16667 | 11
9 | 10009 | 10343 | 82 | 16667 | 12
9 | 9697 | 10031 | 82 | 16667 | 13
9 | 9403 | 9737 | 82 | 16667 | 14
9 | 9091 | 9425 | 82 | 16667 | 15
9 | 13333 | 13667 | 83 | 16667 | 0
9 | 13039 | 13373 | 83 | 16667 | 1
9 | 12727 | 13061 | 83 | 16667 | 2
9 | 12433 | 12767 | 83 | 16667 | 3
9 | 12121 | 12455 | 83 | 16667 | 4
9 | 11827 | 12161 | 83 | 16667 | 5
9 | 11827 | 12161 | 83 | 16667 | 6
9 | 11515 | 11849 | 83 | 16667 | 7
9 | 11221 | 11555 | 83 | 16667 | 8
9 | 10909 | 11243 | 83 | 16667 | 9
9 | 10615 | 10949 | 83 | 16667 | 10
9 | 10303 | 10637 | 83 | 16667 | 11
9 | 10009 | 10343 | 83 | 16667 | 12
9 | 9697 | 10031 | 83 | 16667 | 13
9 | 9697 | 10031 | 83 | 16667 | 14
9 | 9403 | 9737 | 83 | 16667 | 15
9 | 13333 | 13667 | 84 | 16667 | 0
9 | 13039 | 13373 | 84 | 16667 | 1
9 | 12727 | 13061 | 84 | 16667 | 2
9 | 12727 | 13061 | 84 | 16667 | 3
9 | 12433 | 12767 | 84 | 16667 | 4
9 | 12121 | 12455 | 84 | 16667 | 5
9 | 11827 | 12161 | 84 | 16667 | 6
9 | 11515 | 11849 | 84 | 16667 | 7
9 | 11221 | 11555 | 84 | 16667 | 8
9 | 10909 | 11243 | 84 | 16667 | 9
9 | 10615 | 10949 | 84 | 16667 | 10
9 | 10615 | 10949 | 84 | 16667 | 11
9 | 10303 | 10637 | 84 | 16667 | 12
9 | 10009 | 10343 | 84 | 16667 | 13
9 | 9697 | 10031 | 84 | 16667 | 14
9 | 9403 | 9737 | 84 | 16667 | 15
9 | 13645 | 13979 | 85 | 16667 | 0
9 | 13333 | 13667 | 85 | 16667 | 1
9 | 13039 | 13373 | 85 | 16667 | 2
9 | 12727 | 13061 | 85 | 16667 | 3
9 | 12433 | 12767 | 85 | 16667 | 4
9 | 12121 | 12455 | 85 | 16667 | 5
9 | 11827 | 12161 | 85 | 16667 | 6
9 | 11827 | 12161 | 85 | 16667 | 7
9 | 11515 | 11849 | 85 | 16667 | 8
9 | 11221 | 11555 | 85 | 16667 | 9
9 | 10909 | 11243 | 85 | 16667 | 10
9 | 10615 | 10949 | 85 | 16667 | 11
9 | 10303 | 10637 | 85 | 16667 | 12
9 | 10009 | 10343 | 85 | 16667 | 13
9 | 9697 | 10031 | 85 | 16667 | 14
9 | 9403 | 9737 | 85 | 16667 | 15
9 | 13645 | 13979 | 86 | 16667 | 0
9 | 13333 | 13667 | 86 | 16667 | 1
9 | 13039 | 13373 | 86 | 16667 | 2
9 | 13039 | 13373 | 86 | 16667 | 3
9 | 12727 | 13061 | 86 | 16667 | 4
9 | 12433 | 12767 | 86 | 16667 | 5
9 | 12121 | 12455 | 86 | 16667 | 6
9 | 11827 | 12161 | 86 | 16667 | 7
9 | 11515 | 11849 | 86 | 16667 | 8
9 | 11221 | 11555 | 86 | 16667 | 9
9 | 10909 | 11243 | 86 | 16667 | 10
9 | 10615 | 10949 | 86 | 16667 | 11
9 | 10303 | 10637 | 86 | 16667 | 12
9 | 10303 | 10637 | 86 | 16667 | 13
9 | 10009 | 10343 | 86 | 16667 | 14
9 | 9697 | 10031 | 86 | 16667 | 15
9 | 13939 | 14273 | 87 | 16667 | 0
9 | 13645 | 13979 | 87 | 16667 | 1
9 | 13333 | 13667 | 87 | 16667 | 2
9 | 13039 | 13373 | 87 | 16667 | 3
9 | 12727 | 13061 | 87 | 16667 | 4
9 | 12433 | 12767 | 87 | 16667 | 5
9 | 12121 | 12455 | 87 | 16667 | 6
9 | 11827 | 12161 | 87 | 16667 | 7
9 | 11515 | 11849 | 87 | 16667 | 8
9 | 11515 | 11849 | 87 | 16667 | 9
9 | 11221 | 11555 | 87 | 16667 | 10
9 | 10909 | 11243 | 87 | 16667 | 11
9 | 10615 | 10949 | 87 | 16667 | 12
9 | 10303 | 10637 | 87 | 16667 | 13
9 | 10009 | 10343 | 87 | 16667 | 14
9 | 9697 | 10031 | 87 | 16667 | 15
9 | 13939 | 14273 | 88 | 16667 | 0
9 | 13645 | 13979 | 88 | 16667 | 1
9 | 13333 | 13667 | 88 | 16667 | 2
9 | 13039 | 13373 | 88 | 16667 | 3
9 | 13039 | 13373 | 88 | 16667 | 4
9 | 12727 | 13061 | 88 | 16667 | 5
9 | 12433 | 12767 | 88 | 16667 | 6
9 | 12121 | 12455 | 88 | 16667 | 7
9 | 11827 | 12161 | 88 | 16667 | 8
9 | 11515 | 11849 | 88 | 16667 | 9
9 | 11221 | 11555 | 88 | 16667 | 10
9 | 10909 | 11243 | 88 | 16667 | 11
9 | 10615 | 10949 | 88 | 16667 | 12
9 | 10303 | 10637 | 88 | 16667 | 13
9 | 10009 | 10343 | 88 | 16667 | 14
9 | 9697 | 10031 | 88 | 16667 | 15
9 | 14251 | 14585 | 89 | 16667 | 0
9 | 13939 | 14273 | 89 | 16667 | 1
9 | 13645 | 13979 | 89 | 16667 | 2
9 | 13333 | 13667 | 89 | 16667 | 3
9 | 13039 | 13373 | 89 | 16667 | 4
9 | 12727 | 13061 | 89 | 16667 | 5
9 | 12433 | 12767 | 89 | 16667 | 6
9 | 12121 | 12455 | 89 | 16667 | 7
9 | 11827 | 12161 | 89 | 16667 | 8
9 | 11515 | 11849 | 89 | 16667 | 9
9 | 11221 | 11555 | 89 | 16667 | 10
9 | 10909 | 11243 | 89 | 16667 | 11
9 | 10615 | 10949 | 89 | 16667 | 12
9 | 10303 | 10637 | 89 | 16667 | 13
9 | 10009 | 10343 | 89 | 16667 | 14
9 | 9697 | 10031 | 89 | 16667 | 15
9 | 14251 | 14585 | 90 | 16667 | 0
9 | 13939 | 14273 | 90 | 16667 | 1
9 | 13645 | 13979 | 90 | 16667 | 2
9 | 13333 | 13667 | 90 | 16667 | 3
9 | 13039 | 13373 | 90 | 16667 | 4
9 | 13039 | 13373 | 90 | 16667 | 5
9 | 12727 | 13061 | 90 | 16667 | 6
9 | 12433 | 12767 | 90 | 16667 | 7
9 | 12121 | 12455 | 90 | 16667 | 8
9 | 11827 | 12161 | 90 | 16667 | 9
9 | 11515 | 11849 | 90 | 16667 | 10
9 | 10909 | 11243 | 90 | 16667 | 11
9 | 10615 | 10949 | 90 | 16667 | 12
9 | 10303 | 10637 | 90 | 16667 | 13
9 | 10009 | 10343 | 90 | 16667 | 14
9 | 9697 | 10031 | 90 | 16667 | 15
9 | 14545 | 14879 | 91 | 16667 | 0
9 | 14251 | 14585 | 91 | 16667 | 1
9 | 13939 | 14273 | 91 | 16667 | 2
9 | 13645 | 13979 | 91 | 16667 | 3
9 | 13333 | 13667 | 91 | 16667 | 4
9 | 13039 | 13373 | 91 | 16667 | 5
9 | 12727 | 13061 | 91 | 16667 | 6
9 | 12433 | 12767 | 91 | 16667 | 7
9 | 12121 | 12455 | 91 | 16667 | 8
9 | 11827 | 12161 | 91 | 16667 | 9
9 | 11515 | 11849 | 91 | 16667 | 10
9 | 10909 | 11243 | 91 | 16667 | 11
9 | 10615 | 10949 | 91 | 16667 | 12
9 | 10303 | 10637 | 91 | 16667 | 13
9 | 10009 | 10343 | 91 | 16667 | 14
9 | 9697 | 10031 | 91 | 16667 | 15
9 | 14545 | 14879 | 92 | 16667 | 0
9 | 14251 | 14585 | 92 | 16667 | 1
9 | 13939 | 14273 | 92 | 16667 | 2
9 | 13645 | 13979 | 92 | 16667 | 3
9 | 13333 | 13667 | 92 | 16667 | 4
9 | 13039 | 13373 | 92 | 16667 | 5
9 | 12727 | 13061 | 92 | 16667 | 6
9 | 12433 | 12767 | 92 | 16667 | 7
9 | 12121 | 12455 | 92 | 16667 | 8
9 | 11827 | 12161 | 92 | 16667 | 9
9 | 11515 | 11849 | 92 | 16667 | 10
9 | 10909 | 11243 | 92 | 16667 | 11
9 | 10615 | 10949 | 92 | 16667 | 12
9 | 10303 | 10637 | 92 | 16667 | 13
9 | 10009 | 10343 | 92 | 16667 | 14
9 | 9697 | 10031 | 92 | 16667 | 15
9 | 14545 | 14879 | 93 | 16667 | 0
9 | 14251 | 14585 | 93 | 16667 | 1
9 | 13939 | 14273 | 93 | 16667 | 2
9 | 13645 | 13979 | 93 | 16667 | 3
9 | 13333 | 13667 | 93 | 16667 | 4
9 | 13039 | 13373 | 93 | 16667 | 5
9 | 12727 | 13061 | 93 | 16667 | 6
9 | 12433 | 12767 | 93 | 16667 | 7
9 | 12121 | 12455 | 93 | 16667 | 8
9 | 11827 | 12161 | 93 | 16667 | 9
9 | 11515 | 11849 | 93 | 16667 | 10
9 | 10909 | 11243 | 93 | 16667 | 11
9 | 10615 | 10949 | 93 | 16667 | 12
9 | 10303 | 10637 | 93 | 16667 | 13
9 | 10009 | 10343 | 93 | 16667 | 14
9 | 9697 | 10031 | 93 | 16667 | 15
9 | 14545 | 14879 | 94 | 16667 | 0
9 | 14251 | 14585 | 94 | 16667 | 1
9 | 13939 | 14273 | 94 | 16667 | 2
9 | 13645 | 13979 | 94 | 16667 | 3
9 | 13333 | 13667 | 94 | 16667 | 4
9 | 13039 | 13373 | 94 | 16667 | 5
9 | 12727 | 13061 | 94 | 16667 | 6
9 | 12433 | 12767 | 94 | 16667 | 7
9 | 12121 | 12455 | 94 | 16667 | 8
9 | 11827 | 12161 | 94 | 16667 | 9
9 | 11515 | 11849 | 94 | 16667 | 10
9 | 10909 | 11243 | 94 | 16667 | 11
9 | 10615 | 10949 | 94 | 16667 | 12
9 | 10303 | 10637 | 94 | 16667 | 13
9 | 10009 | 10343 | 94 | 16667 | 14
9 | 9697 | 10031 | 94 | 16667 | 15
9 | 14545 | 14879 | 95 | 16667 | 0
9 | 14251 | 14585 | 95 | 16667 | 1
9 | 13939 | 14273 | 95 | 16667 | 2
9 | 13645 | 13979 | 95 | 16667 | 3
9 | 13333 | 13667 | 95 | 16667 | 4
9 | 13039 | 13373 | 95 | 16667 | 5
9 | 12727 | 13061 | 95 | 16667 | 6
9 | 12433 | 12767 | 95 | 16667 | 7
9 | 12121 | 12455 | 95 | 16667 | 8
9 | 11827 | 12161 | 95 | 16667 | 9
9 | 11515 | 11849 | 95 | 16667 | 10
9 | 10909 | 11243 | 95 | 16667 | 11
9 | 10615 | 10949 | 95 | 16667 | 12
9 | 10303 | 10637 | 95 | 16667 | 13
9 | 10009 | 10343 | 95 | 16667 | 14
9 | 9697 | 10031 | 95 | 16667 | 15
9 | 14545 | 14879 | 96 | 16667 | 0
9 | 14251 | 14585 | 96 | 16667 | 1
9 | 13939 | 14273 | 96 | 16667 | 2
9 | 13645 | 13979 | 96 | 16667 | 3
9 | 13333 | 13667 | 96 | 16667 | 4
9 | 13039 | 13373 | 96 | 16667 | 5
9 | 12727 | 13061 | 96 | 16667 | 6
9 | 12433 | 12767 | 96 | 16667 | 7
9 | 12121 | 12455 | 96 | 16667 | 8
9 | 11827 | 12161 | 96 | 16667 | 9
9 | 11515 | 11849 | 96 | 16667 | 10
9 | 10909 | 11243 | 96 | 16667 | 11
9 | 10615 | 10949 | 96 | 16667 | 12
9 | 10303 | 10637 | 96 | 16667 | 13
9 | 10009 | 10343 | 96 | 16667 | 14
9 | 9697 | 10031 | 96 | 16667 | 15
9 | 14545 | 14879 | 97 | 16667 | 0
9 | 14251 | 14585 | 97 | 16667 | 1
9 | 13939 | 14273 | 97 | 16667 | 2
9 | 13645 | 13979 | 97 | 16667 | 3
9 | 13333 | 13667 | 97 | 16667 | 4
9 | 13039 | 13373 | 97 | 16667 | 5
9 | 12727 | 13061 | 97 | 16667 | 6
9 | 12433 | 12767 | 97 | 16667 | 7
9 | 12121 | 12455 | 97 | 16667 | 8
9 | 11827 | 12161 | 97 | 16667 | 9
9 | 11515 | 11849 | 97 | 16667 | 10
9 | 10909 | 11243 | 97 | 16667 | 11
9 | 10615 | 10949 | 97 | 16667 | 12
9 | 10303 | 10637 | 97 | 16667 | 13
9 | 10009 | 10343 | 97 | 16667 | 14
9 | 9697 | 10031 | 97 | 16667 | 15
9 | 14545 | 14879 | 98 | 16667 | 0
9 | 14251 | 14585 | 98 | 16667 | 1
9 | 13939 | 14273 | 98 | 16667 | 2
9 | 13645 | 13979 | 98 | 16667 | 3
9 | 13333 | 13667 | 98 | 16667 | 4
9 | 13039 | 13373 | 98 | 16667 | 5
9 | 12727 | 13061 | 98 | 16667 | 6
9 | 12433 | 12767 | 98 | 16667 | 7
9 | 12121 | 12455 | 98 | 16667 | 8
9 | 11827 | 12161 | 98 | 16667 | 9
9 | 11515 | 11849 | 98 | 16667 | 10
9 | 10909 | 11243 | 98 | 16667 | 11
9 | 10615 | 10949 | 98 | 16667 | 12
9 | 10303 | 10637 | 98 | 16667 | 13
9 | 10009 | 10343 | 98 | 16667 | 14
9 | 9697 | 10031 | 98 | 16667 | 15
9 | 14545 | 14879 | 99 | 16667 | 0
9 | 14251 | 14585 | 99 | 16667 | 1
9 | 13939 | 14273 | 99 | 16667 | 2
9 | 13645 | 13979 | 99 | 16667 | 3
9 | 13333 | 13667 | 99 | 16667 | 4
9 | 13039 | 13373 | 99 | 16667 | 5
9 | 12727 | 13061 | 99 | 16667 | 6
9 | 12433 | 12767 | 99 | 16667 | 7
9 | 12121 | 12455 | 99 | 16667 | 8
9 | 11827 | 12161 | 99 | 16667 | 9
9 | 11515 | 11849 | 99 | 16667 | 10
9 | 10909 | 11243 | 99 | 16667 | 11
9 | 10615 | 10949 | 99 | 16667 | 12
9 | 10303 | 10637 | 99 | 16667 | 13
9 | 10009 | 10343 | 99 | 16667 | 14
9 | 9697 | 10031 | 99 | 16667 | 15
10 | 2131 | 2501 | 1 | 16667 | 0
10 | 2131 | 2501 | 1 | 16667 | 1
10 | 2131 | 2501 | 1 | 16667 | 2
10 | 2131 | 2501 | 1 | 16667 | 3
10 | 2131 | 2501 | 1 | 16667 | 4
10 | 2131 | 2501 | 1 | 16667 | 5
10 | 2131 | 2501 | 1 | 16667 | 6
10 | 2131 | 2501 | 1 | 16667 | 7
10 | 2131 | 2501 | 1 | 16667 | 8
10 | 2131 | 2501 | 1 | 16667 | 9
10 | 2131 | 2501 | 1 | 16667 | 10
10 | 2131 | 2501 | 1 | 16667 | 11
10 | 2131 | 2501 | 1 | 16667 | 12
10 | 2131 | 2501 | 1 | 16667 | 13
10 | 2131 | 2501 | 1 | 16667 | 14
10 | 2131 | 2501 | 1 | 16667 | 15
10 | 2131 | 2501 | 2 | 16667 | 0
10 | 2131 | 2501 | 2 | 16667 | 1
10 | 2131 | 2501 | 2 | 16667 | 2
10 | 2131 | 2501 | 2 | 16667 | 3
10 | 2131 | 2501 | 2 | 16667 | 4
10 | 2131 | 2501 | 2 | 16667 | 5
10 | 2131 | 2501 | 2 | 16667 | 6
10 | 2131 | 2501 | 2 | 16667 | 7
10 | 2131 | 2501 | 2 | 16667 | 8
10 | 2131 | 2501 | 2 | 16667 | 9
10 | 2131 | 2501 | 2 | 16667 | 10
10 | 2131 | 2501 | 2 | 16667 | 11
10 | 2131 | 2501 | 2 | 16667 | 12
10 | 2131 | 2501 | 2 | 16667 | 13
10 | 2131 | 2501 | 2 | 16667 | 14
10 | 2131 | 2501 | 2 | 16667 | 15
10 | 2131 | 2501 | 3 | 16667 | 0
10 | 2131 | 2501 | 3 | 16667 | 1
10 | 2131 | 2501 | 3 | 16667 | 2
10 | 2131 | 2501 | 3 | 16667 | 3
10 | 2131 | 2501 | 3 | 16667 | 4
10 | 2131 | 2501 | 3 | 16667 | 5
10 | 2131 | 2501 | 3 | 16667 | 6
10 | 2131 | 2501 | 3 | 16667 | 7
10 | 2131 | 2501 | 3 | 16667 | 8
10 | 2131 | 2501 | 3 | 16667 | 9
10 | 2131 | 2501 | 3 | 16667 | 10
10 | 2131 | 2501 | 3 | 16667 | 11
10 | 2131 | 2501 | 3 | 16667 | 12
10 | 2131 | 2501 | 3 | 16667 | 13
10 | 2131 | 2501 | 3 | 16667 | 14
10 | 2131 | 2501 | 3 | 16667 | 15
10 | 2131 | 2501 | 4 | 16667 | 0
10 | 2131 | 2501 | 4 | 16667 | 1
10 | 2131 | 2501 | 4 | 16667 | 2
10 | 2131 | 2501 | 4 | 16667 | 3
10 | 2131 | 2501 | 4 | 16667 | 4
10 | 2131 | 2501 | 4 | 16667 | 5
10 | 2131 | 2501 | 4 | 16667 | 6
10 | 2131 | 2501 | 4 | 16667 | 7
10 | 2131 | 2501 | 4 | 16667 | 8
10 | 2131 | 2501 | 4 | 16667 | 9
10 | 2131 | 2501 | 4 | 16667 | 10
10 | 2131 | 2501 | 4 | 16667 | 11
10 | 2131 | 2501 | 4 | 16667 | 12
10 | 2131 | 2501 | 4 | 16667 | 13
10 | 2131 | 2501 | 4 | 16667 | 14
10 | 2131 | 2501 | 4 | 16667 | 15
10 | 2131 | 2501 | 5 | 16667 | 0
10 | 2131 | 2501 | 5 | 16667 | 1
10 | 2131 | 2501 | 5 | 16667 | 2
10 | 2131 | 2501 | 5 | 16667 | 3
10 | 2131 | 2501 | 5 | 16667 | 4
10 | 2131 | 2501 | 5 | 16667 | 5
10 | 2131 | 2501 | 5 | 16667 | 6
10 | 2131 | 2501 | 5 | 16667 | 7
10 | 2131 | 2501 | 5 | 16667 | 8
10 | 2131 | 2501 | 5 | 16667 | 9
10 | 2131 | 2501 | 5 | 16667 | 10
10 | 2131 | 2501 | 5 | 16667 | 11
10 | 2131 | 2501 | 5 | 16667 | 12
10 | 2131 | 2501 | 5 | 16667 | 13
10 | 2131 | 2501 | 5 | 16667 | 14
10 | 2131 | 2501 | 5 | 16667 | 15
10 | 2131 | 2501 | 6 | 16667 | 0
10 | 2131 | 2501 | 6 | 16667 | 1
10 | 2131 | 2501 | 6 | 16667 | 2
10 | 2131 | 2501 | 6 | 16667 | 3
10 | 2131 | 2501 | 6 | 16667 | 4
10 | 2131 | 2501 | 6 | 16667 | 5
10 | 2131 | 2501 | 6 | 16667 | 6
10 | 2131 | 2501 | 6 | 16667 | 7
10 | 2131 | 2501 | 6 | 16667 | 8
10 | 2131 | 2501 | 6 | 16667 | 9
10 | 2131 | 2501 | 6 | 16667 | 10
10 | 2131 | 2501 | 6 | 16667 | 11
10 | 2131 | 2501 | 6 | 16667 | 12
10 | 2131 | 2501 | 6 | 16667 | 13
10 | 2131 | 2501 | 6 | 16667 | 14
10 | 2131 | 2501 | 6 | 16667 | 15
10 | 2131 | 2501 | 7 | 16667 | 0
10 | 2131 | 2501 | 7 | 16667 | 1
10 | 2131 | 2501 | 7 | 16667 | 2
10 | 2131 | 2501 | 7 | 16667 | 3
10 | 2131 | 2501 | 7 | 16667 | 4
10 | 2131 | 2501 | 7 | 16667 | 5
10 | 2131 | 2501 | 7 | 16667 | 6
10 | 2131 | 2501 | 7 | 16667 | 7
10 | 2131 | 2501 | 7 | 16667 | 8
10 | 2131 | 2501 | 7 | 16667 | 9
10 | 2131 | 2501 | 7 | 16667 | 10
10 | 2131 | 2501 | 7 | 16667 | 11
10 | 2131 | 2501 | 7 | 16667 | 12
10 | 2131 | 2501 | 7 | 16667 | 13
10 | 2131 | 2501 | 7 | 16667 | 14
10 | 2131 | 2501 | 7 | 16667 | 15
10 | 2131 | 2501 | 8 | 16667 | 0
10 | 2131 | 2501 | 8 | 16667 | 1
10 | 2131 | 2501 | 8 | 16667 | 2
10 | 2131 | 2501 | 8 | 16667 | 3
10 | 2131 | 2501 | 8 | 16667 | 4
10 | 2131 | 2501 | 8 | 16667 | 5
10 | 2131 | 2501 | 8 | 16667 | 6
10 | 2131 | 2501 | 8 | 16667 | 7
10 | 2131 | 2501 | 8 | 16667 | 8
10 | 2131 | 2501 | 8 | 16667 | 9
10 | 2131 | 2501 | 8 | 16667 | 10
10 | 2131 | 2501 | 8 | 16667 | 11
10 | 2131 | 2501 | 8 | 16667 | 12
10 | 2131 | 2501 | 8 | 16667 | 13
10 | 2131 | 2501 | 8 | 16667 | 14
10 | 2131 | 2501 | 8 | 16667 | 15
10 | 2131 | 2501 | 9 | 16667 | 0
10 | 2131 | 2501 | 9 | 16667 | 1
10 | 2131 | 2501 | 9 | 16667 | 2
10 | 2131 | 2501 | 9 | 16667 | 3
10 | 2131 | 2501 | 9 | 16667 | 4
10 | 2131 | 2501 | 9 | 16667 | 5
10 | 2131 | 2501 | 9 | 16667 | 6
10 | 2131 | 2501 | 9 | 16667 | 7
10 | 2131 | 2501 | 9 | 16667 | 8
10 | 2131 | 2501 | 9 | 16667 | 9
10 | 2131 | 2501 | 9 | 16667 | 10
10 | 2131 | 2501 | 9 | 16667 | 11
10 | 2131 | 2501 | 9 | 16667 | 12
10 | 2131 | 2501 | 9 | 16667 | 13
10 | 2131 | 2501 | 9 | 16667 | 14
10 | 2131 | 2501 | 9 | 16667 | 15
10 | 2131 | 2501 | 10 | 16667 | 0
10 | 2131 | 2501 | 10 | 16667 | 1
10 | 2131 | 2501 | 10 | 16667 | 2
10 | 2131 | 2501 | 10 | 16667 | 3
10 | 2131 | 2501 | 10 | 16667 | 4
10 | 2131 | 2501 | 10 | 16667 | 5
10 | 2131 | 2501 | 10 | 16667 | 6
10 | 2131 | 2501 | 10 | 16667 | 7
10 | 2131 | 2501 | 10 | 16667 | 8
10 | 2131 | 2501 | 10 | 16667 | 9
10 | 2131 | 2501 | 10 | 16667 | 10
10 | 2131 | 2501 | 10 | 16667 | 11
10 | 2131 | 2501 | 10 | 16667 | 12
10 | 2131 | 2501 | 10 | 16667 | 13
10 | 2131 | 2501 | 10 | 16667 | 14
10 | 2131 | 2501 | 10 | 16667 | 15
10 | 2425 | 2795 | 11 | 16667 | 0
10 | 2425 | 2795 | 11 | 16667 | 1
10 | 2425 | 2795 | 11 | 16667 | 2
10 | 2425 | 2795 | 11 | 16667 | 3
10 | 2425 | 2795 | 11 | 16667 | 4
10 | 2131 | 2501 | 11 | 16667 | 5
10 | 2131 | 2501 | 11 | 16667 | 6
10 | 2131 | 2501 | 11 | 16667 | 7
10 | 2131 | 2501 | 11 | 16667 | 8
10 | 2131 | 2501 | 11 | 16667 | 9
10 | 2131 | 2501 | 11 | 16667 | 10
10 | 2131 | 2501 | 11 | 16667 | 11
10 | 2131 | 2501 | 11 | 16667 | 12
10 | 2131 | 2501 | 11 | 16667 | 13
10 | 2131 | 2501 | 11 | 16667 | 14
10 | 2131 | 2501 | 11 | 16667 | 15
10 | 2425 | 2795 | 12 | 16667 | 0
10 | 2425 | 2795 | 12 | 16667 | 1
10 | 2425 | 2795 | 12 | 16667 | 2
10 | 2425 | 2795 | 12 | 16667 | 3
10 | 2425 | 2795 | 12 | 16667 | 4
10 | 2425 | 2795 | 12 | 16667 | 5
10 | 2425 | 2795 | 12 | 16667 | 6
10 | 2425 | 2795 | 12 | 16667 | 7
10 | 2131 | 2501 | 12 | 16667 | 8
10 | 2131 | 2501 | 12 | 16667 | 9
10 | 2131 | 2501 | 12 | 16667 | 10
10 | 2131 | 2501 | 12 | 16667 | 11
10 | 2131 | 2501 | 12 | 16667 | 12
10 | 2131 | 2501 | 12 | 16667 | 13
10 | 2131 | 2501 | 12 | 16667 | 14
10 | 2131 | 2501 | 12 | 16667 | 15
10 | 2737 | 3107 | 13 | 16667 | 0
10 | 2737 | 3107 | 13 | 16667 | 1
10 | 2737 | 3107 | 13 | 16667 | 2
10 | 2737 | 3107 | 13 | 16667 | 3
10 | 2425 | 2795 | 13 | 16667 | 4
10 | 2425 | 2795 | 13 | 16667 | 5
10 | 2425 | 2795 | 13 | 16667 | 6
10 | 2425 | 2795 | 13 | 16667 | 7
10 | 2425 | 2795 | 13 | 16667 | 8
10 | 2425 | 2795 | 13 | 16667 | 9
10 | 2425 | 2795 | 13 | 16667 | 10
10 | 2131 | 2501 | 13 | 16667 | 11
10 | 2131 | 2501 | 13 | 16667 | 12
10 | 2131 | 2501 | 13 | 16667 | 13
10 | 2131 | 2501 | 13 | 16667 | 14
10 | 2131 | 2501 | 13 | 16667 | 15
10 | 2737 | 3107 | 14 | 16667 | 0
10 | 2737 | 3107 | 14 | 16667 | 1
10 | 2737 | 3107 | 14 | 16667 | 2
10 | 2737 | 3107 | 14 | 16667 | 3
10 | 2737 | 3107 | 14 | 16667 | 4
10 | 2737 | 3107 | 14 | 16667 | 5
10 | 2737 | 3107 | 14 | 16667 | 6
10 | 2425 | 2795 | 14 | 16667 | 7
10 | 2425 | 2795 | 14 | 16667 | 8
10 | 2425 | 2795 | 14 | 16667 | 9
10 | 2425 | 2795 | 14 | 16667 | 10
10 | 2425 | 2795 | 14 | 16667 | 11
10 | 2425 | 2795 | 14 | 16667 | 12
10 | 2425 | 2795 | 14 | 16667 | 13
10 | 2131 | 2501 | 14 | 16667 | 14
10 | 2131 | 2501 | 14 | 16667 | 15
10 | 3031 | 3401 | 15 | 16667 | 0
10 | 3031 | 3401 | 15 | 16667 | 1
10 | 3031 | 3401 | 15 | 16667 | 2
10 | 2737 | 3107 | 15 | 16667 | 3
10 | 2737 | 3107 | 15 | 16667 | 4
10 | 2737 | 3107 | 15 | 16667 | 5
10 | 2737 | 3107 | 15 | 16667 | 6
10 | 2737 | 3107 | 15 | 16667 | 7
10 | 2737 | 3107 | 15 | 16667 | 8
10 | 2737 | 3107 | 15 | 16667 | 9
10 | 2425 | 2795 | 15 | 16667 | 10
10 | 2425 | 2795 | 15 | 16667 | 11
10 | 2425 | 2795 | 15 | 16667 | 12
10 | 2425 | 2795 | 15 | 16667 | 13
10 | 2425 | 2795 | 15 | 16667 | 14
10 | 2425 | 2795 | 15 | 16667 | 15
10 | 3031 | 3401 | 16 | 16667 | 0
10 | 3031 | 3401 | 16 | 16667 | 1
10 | 3031 | 3401 | 16 | 16667 | 2
10 | 3031 | 3401 | 16 | 16667 | 3
10 | 3031 | 3401 | 16 | 16667 | 4
10 | 3031 | 3401 | 16 | 16667 | 5
10 | 2737 | 3107 | 16 | 16667 | 6
10 | 2737 | 3107 | 16 | 16667 | 7
10 | 2737 | 3107 | 16 | 16667 | 8
10 | 2737 | 3107 | 16 | 16667 | 9
10 | 2737 | 3107 | 16 | 16667 | 10
10 | 2737 | 3107 | 16 | 16667 | 11
10 | 2425 | 2795 | 16 | 16667 | 12
10 | 2425 | 2795 | 16 | 16667 | 13
10 | 2425 | 2795 | 16 | 16667 | 14
10 | 2425 | 2795 | 16 | 16667 | 15
10 | 3343 | 3713 | 17 | 16667 | 0
10 | 3343 | 3713 | 17 | 16667 | 1
10 | 3343 | 3713 | 17 | 16667 | 2
10 | 3031 | 3401 | 17 | 16667 | 3
10 | 3031 | 3401 | 17 | 16667 | 4
10 | 3031 | 3401 | 17 | 16667 | 5
10 | 3031 | 3401 | 17 | 16667 | 6
10 | 3031 | 3401 | 17 | 16667 | 7
10 | 3031 | 3401 | 17 | 16667 | 8
10 | 2737 | 3107 | 17 | 16667 | 9
10 | 2737 | 3107 | 17 | 16667 | 10
10 | 2737 | 3107 | 17 | 16667 | 11
10 | 2737 | 3107 | 17 | 16667 | 12
10 | 2737 | 3107 | 17 | 16667 | 13
10 | 2425 | 2795 | 17 | 16667 | 14
10 | 2425 | 2795 | 17 | 16667 | 15
10 | 3343 | 3713 | 18 | 16667 | 0
10 | 3343 | 3713 | 18 | 16667 | 1
10 | 3343 | 3713 | 18 | 16667 | 2
10 | 3343 | 3713 | 18 | 16667 | 3
10 | 3343 | 3713 | 18 | 16667 | 4
10 | 3031 | 3401 | 18 | 16667 | 5
10 | 3031 | 3401 | 18 | 16667 | 6
10 | 3031 | 3401 | 18 | 16667 | 7
10 | 3031 | 3401 | 18 | 16667 | 8
10 | 3031 | 3401 | 18 | 16667 | 9
10 | 3031 | 3401 | 18 | 16667 | 10
10 | 2737 | 3107 | 18 | 16667 | 11
10 | 2737 | 3107 | 18 | 16667 | 12
10 | 2737 | 3107 | 18 | 16667 | 13
10 | 2737 | 3107 | 18 | 16667 | 14
10 | 2737 | 3107 | 18 | 16667 | 15
10 | 3637 | 4007 | 19 | 16667 | 0
10 | 3637 | 4007 | 19 | 16667 | 1
10 | 3637 | 4007 | 19 | 16667 | 2
10 | 3343 | 3713 | 19 | 16667 | 3
10 | 3343 | 3713 | 19 | 16667 | 4
10 | 3343 | 3713 | 19 | 16667 | 5
10 | 3343 | 3713 | 19 | 16667 | 6
10 | 3343 | 3713 | 19 | 16667 | 7
10 | 3031 | 3401 | 19 | 16667 | 8
10 | 3031 | 3401 | 19 | 16667 | 9
10 | 3031 | 3401 | 19 | 16667 | 10
10 | 3031 | 3401 | 19 | 16667 | 11
10 | 3031 | 3401 | 19 | 16667 | 12
10 | 2737 | 3107 | 19 | 16667 | 13
10 | 2737 | 3107 | 19 | 16667 | 14
10 | 2737 | 3107 | 19 | 16667 | 15
10 | 3637 | 4007 | 20 | 16667 | 0
10 | 3637 | 4007 | 20 | 16667 | 1
10 | 3637 | 4007 | 20 | 16667 | 2
10 | 3637 | 4007 | 20 | 16667 | 3
10 | 3637 | 4007 | 20 | 16667 | 4
10 | 3343 | 3713 | 20 | 16667 | 5
10 | 3343 | 3713 | 20 | 16667 | 6
10 | 3343 | 3713 | 20 | 16667 | 7
10 | 3343 | 3713 | 20 | 16667 | 8
10 | 3343 | 3713 | 20 | 16667 | 9
10 | 3031 | 3401 | 20 | 16667 | 10
10 | 3031 | 3401 | 20 | 16667 | 11
10 | 3031 | 3401 | 20 | 16667 | 12
10 | 3031 | 3401 | 20 | 16667 | 13
10 | 3031 | 3401 | 20 | 16667 | 14
10 | 2737 | 3107 | 20 | 16667 | 15
10 | 3949 | 4319 | 21 | 16667 | 0
10 | 3949 | 4319 | 21 | 16667 | 1
10 | 3637 | 4007 | 21 | 16667 | 2
10 | 3637 | 4007 | 21 | 16667 | 3
10 | 3637 | 4007 | 21 | 16667 | 4
10 | 3637 | 4007 | 21 | 16667 | 5
10 | 3637 | 4007 | 21 | 16667 | 6
10 | 3343 | 3713 | 21 | 16667 | 7
10 | 3343 | 3713 | 21 | 16667 | 8
10 | 3343 | 3713 | 21 | 16667 | 9
10 | 3343 | 3713 | 21 | 16667 | 10
10 | 3031 | 3401 | 21 | 16667 | 11
10 | 3031 | 3401 | 21 | 16667 | 12
10 | 3031 | 3401 | 21 | 16667 | 13
10 | 3031 | 3401 | 21 | 16667 | 14
10 | 3031 | 3401 | 21 | 16667 | 15
10 | 3949 | 4319 | 22 | 16667 | 0
10 | 3949 | 4319 | 22 | 16667 | 1
10 | 3949 | 4319 | 22 | 16667 | 2
10 | 3949 | 4319 | 22 | 16667 | 3
10 | 3637 | 4007 | 22 | 16667 | 4
10 | 3637 | 4007 | 22 | 16667 | 5
10 | 3637 | 4007 | 22 | 16667 | 6
10 | 3637 | 4007 | 22 | 16667 | 7
10 | 3637 | 4007 | 22 | 16667 | 8
10 | 3343 | 3713 | 22 | 16667 | 9
10 | 3343 | 3713 | 22 | 16667 | 10
10 | 3343 | 3713 | 22 | 16667 | 11
10 | 3343 | 3713 | 22 | 16667 | 12
10 | 3031 | 3401 | 22 | 16667 | 13
10 | 3031 | 3401 | 22 | 16667 | 14
10 | 3031 | 3401 | 22 | 16667 | 15
10 | 4243 | 4613 | 23 | 16667 | 0
10 | 4243 | 4613 | 23 | 16667 | 1
10 | 3949 | 4319 | 23 | 16667 | 2
10 | 3949 | 4319 | 23 | 16667 | 3
10 | 3949 | 4319 | 23 | 16667 | 4
10 | 3949 | 4319 | 23 | 16667 | 5
10 | 3637 | 4007 | 23 | 16667 | 6
10 | 3637 | 4007 | 23 | 16667 | 7
10 | 3637 | 4007 | 23 | 16667 | 8
10 | 3637 | 4007 | 23 | 16667 | 9
10 | 3637 | 4007 | 23 | 16667 | 10
10 | 3343 | 3713 | 23 | 16667 | 11
10 | 3343 | 3713 | 23 | 16667 | 12
10 | 3343 | 3713 | 23 | 16667 | 13
10 | 3343 | 3713 | 23 | 16667 | 14
10 | 3031 | 3401 | 23 | 16667 | 15
10 | 4243 | 4613 | 24 | 16667 | 0
10 | 4243 | 4613 | 24 | 16667 | 1
10 | 4243 | 4613 | 24 | 16667 | 2
10 | 4243 | 4613 | 24 | 16667 | 3
10 | 3949 | 4319 | 24 | 16667 | 4
10 | 3949 | 4319 | 24 | 16667 | 5
10 | 3949 | 4319 | 24 | 16667 | 6
10 | 3949 | 4319 | 24 | 16667 | 7
10 | 3637 | 4007 | 24 | 16667 | 8
10 | 3637 | 4007 | 24 | 16667 | 9
10 | 3637 | 4007 | 24 | 16667 | 10
10 | 3637 | 4007 | 24 | 16667 | 11
10 | 3343 | 3713 | 24 | 16667 | 12
10 | 3343 | 3713 | 24 | 16667 | 13
10 | 3343 | 3713 | 24 | 16667 | 14
10 | 3343 | 3713 | 24 | 16667 | 15
10 | 4555 | 4925 | 25 | 16667 | 0
10 | 4555 | 4925 | 25 | 16667 | 1
10 | 4243 | 4613 | 25 | 16667 | 2
10 | 4243 | 4613 | 25 | 16667 | 3
10 | 4243 | 4613 | 25 | 16667 | 4
10 | 4243 | 4613 | 25 | 16667 | 5
10 | 3949 | 4319 | 25 | 16667 | 6
10 | 3949 | 4319 | 25 | 16667 | 7
10 | 3949 | 4319 | 25 | 16667 | 8
10 | 3949 | 4319 | 25 | 16667 | 9
10 | 3637 | 4007 | 25 | 16667 | 10
10 | 3637 | 4007 | 25 | 16667 | 11
10 | 3637 | 4007 | 25 | 16667 | 12
10 | 3637 | 4007 | 25 | 16667 | 13
10 | 3343 | 3713 | 25 | 16667 | 14
10 | 3343 | 3713 | 25 | 16667 | 15
10 | 4555 | 4925 | 26 | 16667 | 0
10 | 4555 | 4925 | 26 | 16667 | 1
10 | 4555 | 4925 | 26 | 16667 | 2
10 | 4555 | 4925 | 26 | 16667 | 3
10 | 4243 | 4613 | 26 | 16667 | 4
10 | 4243 | 4613 | 26 | 16667 | 5
10 | 4243 | 4613 | 26 | 16667 | 6
10 | 4243 | 4613 | 26 | 16667 | 7
10 | 3949 | 4319 | 26 | 16667 | 8
10 | 3949 | 4319 | 26 | 16667 | 9
10 | 3949 | 4319 | 26 | 16667 | 10
10 | 3637 | 4007 | 26 | 16667 | 11
10 | 3637 | 4007 | 26 | 16667 | 12
10 | 3637 | 4007 | 26 | 16667 | 13
10 | 3637 | 4007 | 26 | 16667 | 14
10 | 3343 | 3713 | 26 | 16667 | 15
10 | 4849 | 5219 | 27 | 16667 | 0
10 | 4849 | 5219 | 27 | 16667 | 1
10 | 4555 | 4925 | 27 | 16667 | 2
10 | 4555 | 4925 | 27 | 16667 | 3
10 | 4555 | 4925 | 27 | 16667 | 4
10 | 4243 | 4613 | 27 | 16667 | 5
10 | 4243 | 4613 | 27 | 16667 | 6
10 | 4243 | 4613 | 27 | 16667 | 7
10 | 4243 | 4613 | 27 | 16667 | 8
10 | 3949 | 4319 | 27 | 16667 | 9
10 | 3949 | 4319 | 27 | 16667 | 10
10 | 3949 | 4319 | 27 | 16667 | 11
10 | 3637 | 4007 | 27 | 16667 | 12
10 | 3637 | 4007 | 27 | 16667 | 13
10 | 3637 | 4007 | 27 | 16667 | 14
10 | 3637 | 4007 | 27 | 16667 | 15
10 | 4849 | 5219 | 28 | 16667 | 0
10 | 4849 | 5219 | 28 | 16667 | 1
10 | 4849 | 5219 | 28 | 16667 | 2
10 | 4849 | 5219 | 28 | 16667 | 3
10 | 4555 | 4925 | 28 | 16667 | 4
10 | 4555 | 4925 | 28 | 16667 | 5
10 | 4555 | 4925 | 28 | 16667 | 6
10 | 4243 | 4613 | 28 | 16667 | 7
10 | 4243 | 4613 | 28 | 16667 | 8
10 | 4243 | 4613 | 28 | 16667 | 9
10 | 3949 | 4319 | 28 | 16667 | 10
10 | 3949 | 4319 | 28 | 16667 | 11
10 | 3949 | 4319 | 28 | 16667 | 12
10 | 3949 | 4319 | 28 | 16667 | 13
10 | 3637 | 4007 | 28 | 16667 | 14
10 | 3637 | 4007 | 28 | 16667 | 15
10 | 5161 | 5531 | 29 | 16667 | 0
10 | 5161 | 5531 | 29 | 16667 | 1
10 | 4849 | 5219 | 29 | 16667 | 2
10 | 4849 | 5219 | 29 | 16667 | 3
10 | 4849 | 5219 | 29 | 16667 | 4
10 | 4555 | 4925 | 29 | 16667 | 5
10 | 4555 | 4925 | 29 | 16667 | 6
10 | 4555 | 4925 | 29 | 16667 | 7
10 | 4243 | 4613 | 29 | 16667 | 8
10 | 4243 | 4613 | 29 | 16667 | 9
10 | 4243 | 4613 | 29 | 16667 | 10
10 | 4243 | 4613 | 29 | 16667 | 11
10 | 3949 | 4319 | 29 | 16667 | 12
10 | 3949 | 4319 | 29 | 16667 | 13
10 | 3949 | 4319 | 29 | 16667 | 14
10 | 3637 | 4007 | 29 | 16667 | 15
10 | 5161 | 5531 | 30 | 16667 | 0
10 | 5161 | 5531 | 30 | 16667 | 1
10 | 5161 | 5531 | 30 | 16667 | 2
10 | 4849 | 5219 | 30 | 16667 | 3
10 | 4849 | 5219 | 30 | 16667 | 4
10 | 4849 | 5219 | 30 | 16667 | 5
10 | 4849 | 5219 | 30 | 16667 | 6
10 | 4555 | 4925 | 30 | 16667 | 7
10 | 4555 | 4925 | 30 | 16667 | 8
10 | 4555 | 4925 | 30 | 16667 | 9
10 | 4243 | 4613 | 30 | 16667 | 10
10 | 4243 | 4613 | 30 | 16667 | 11
10 | 4243 | 4613 | 30 | 16667 | 12
10 | 3949 | 4319 | 30 | 16667 | 13
10 | 3949 | 4319 | 30 | 16667 | 14
10 | 3949 | 4319 | 30 | 16667 | 15
10 | 5455 | 5825 | 31 | 16667 | 0
10 | 5455 | 5825 | 31 | 16667 | 1
10 | 5161 | 5531 | 31 | 16667 | 2
10 | 5161 | 5531 | 31 | 16667 | 3
10 | 5161 | 5531 | 31 | 16667 | 4
10 | 4849 | 5219 | 31 | 16667 | 5
10 | 4849 | 5219 | 31 | 16667 | 6
10 | 4849 | 5219 | 31 | 16667 | 7
10 | 4555 | 4925 | 31 | 16667 | 8
10 | 4555 | 4925 | 31 | 16667 | 9
10 | 4555 | 4925 | 31 | 16667 | 10
10 | 4243 | 4613 | 31 | 16667 | 11
10 | 4243 | 4613 | 31 | 16667 | 12
10 | 4243 | 4613 | 31 | 16667 | 13
10 | 3949 | 4319 | 31 | 16667 | 14
10 | 3949 | 4319 | 31 | 16667 | 15
10 | 5455 | 5825 | 32 | 16667 | 0
10 | 5455 | 5825 | 32 | 16667 | 1
10 | 5455 | 5825 | 32 | 16667 | 2
10 | 5161 | 5531 | 32 | 16667 | 3
10 | 5161 | 5531 | 32 | 16667 | 4
10 | 5161 | 5531 | 32 | 16667 | 5
10 | 4849 | 5219 | 32 | 16667 | 6
10 | 4849 | 5219 | 32 | 16667 | 7
10 | 4849 | 5219 | 32 | 16667 | 8
10 | 4555 | 4925 | 32 | 16667 | 9
10 | 4555 | 4925 | 32 | 16667 | 10
10 | 4555 | 4925 | 32 | 16667 | 11
10 | 4243 | 4613 | 32 | 16667 | 12
10 | 4243 | 4613 | 32 | 16667 | 13
10 | 4243 | 4613 | 32 | 16667 | 14
10 | 3949 | 4319 | 32 | 16667 | 15
10 | 5767 | 6137 | 33 | 16667 | 0
10 | 5767 | 6137 | 33 | 16667 | 1
10 | 5455 | 5825 | 33 | 16667 | 2
10 | 5455 | 5825 | 33 | 16667 | 3
10 | 5455 | 5825 | 33 | 16667 | 4
10 | 5161 | 5531 | 33 | 16667 | 5
10 | 5161 | 5531 | 33 | 16667 | 6
10 | 4849 | 5219 | 33 | 16667 | 7
10 | 4849 | 5219 | 33 | 16667 | 8
10 | 4849 | 5219 | 33 | 16667 | 9
10 | 4555 | 4925 | 33 | 16667 | 10
10 | 4555 | 4925 | 33 | 16667 | 11
10 | 4555 | 4925 | 33 | 16667 | 12
10 | 4243 | 4613 | 33 | 16667 | 13
10 | 4243 | 4613 | 33 | 16667 | 14
10 | 4243 | 4613 | 33 | 16667 | 15
10 | 5767 | 6137 | 34 | 16667 | 0
10 | 5767 | 6137 | 34 | 16667 | 1
10 | 5767 | 6137 | 34 | 16667 | 2
10 | 5455 | 5825 | 34 | 16667 | 3
10 | 5455 | 5825 | 34 | 16667 | 4
10 | 5455 | 5825 | 34 | 16667 | 5
10 | 5161 | 5531 | 34 | 16667 | 6
10 | 5161 | 5531 | 34 | 16667 | 7
10 | 5161 | 5531 | 34 | 16667 | 8
10 | 4849 | 5219 | 34 | 16667 | 9
10 | 4849 | 5219 | 34 | 16667 | 10
10 | 4555 | 4925 | 34 | 16667 | 11
10 | 4555 | 4925 | 34 | 16667 | 12
10 | 4555 | 4925 | 34 | 16667 | 13
10 | 4243 | 4613 | 34 | 16667 | 14
10 | 4243 | 4613 | 34 | 16667 | 15
10 | 6061 | 6431 | 35 | 16667 | 0
10 | 6061 | 6431 | 35 | 16667 | 1
10 | 5767 | 6137 | 35 | 16667 | 2
10 | 5767 | 6137 | 35 | 16667 | 3
10 | 5455 | 5825 | 35 | 16667 | 4
10 | 5455 | 5825 | 35 | 16667 | 5
10 | 5455 | 5825 | 35 | 16667 | 6
10 | 5161 | 5531 | 35 | 16667 | 7
10 | 5161 | 5531 | 35 | 16667 | 8
10 | 5161 | 5531 | 35 | 16667 | 9
10 | 4849 | 5219 | 35 | 16667 | 10
10 | 4849 | 5219 | 35 | 16667 | 11
10 | 4555 | 4925 | 35 | 16667 | 12
10 | 4555 | 4925 | 35 | 16667 | 13
10 | 4555 | 4925 | 35 | 16667 | 14
10 | 4243 | 4613 | 35 | 16667 | 15
10 | 6061 | 6431 | 36 | 16667 | 0
10 | 6061 | 6431 | 36 | 16667 | 1
10 | 6061 | 6431 | 36 | 16667 | 2
10 | 5767 | 6137 | 36 | 16667 | 3
10 | 5767 | 6137 | 36 | 16667 | 4
10 | 5455 | 5825 | 36 | 16667 | 5
10 | 5455 | 5825 | 36 | 16667 | 6
10 | 5455 | 5825 | 36 | 16667 | 7
10 | 5161 | 5531 | 36 | 16667 | 8
10 | 5161 | 5531 | 36 | 16667 | 9
10 | 5161 | 5531 | 36 | 16667 | 10
10 | 4849 | 5219 | 36 | 16667 | 11
10 | 4849 | 5219 | 36 | 16667 | 12
10 | 4555 | 4925 | 36 | 16667 | 13
10 | 4555 | 4925 | 36 | 16667 | 14
10 | 4555 | 4925 | 36 | 16667 | 15
10 | 6373 | 6743 | 37 | 16667 | 0
10 | 6061 | 6431 | 37 | 16667 | 1
10 | 6061 | 6431 | 37 | 16667 | 2
10 | 6061 | 6431 | 37 | 16667 | 3
10 | 5767 | 6137 | 37 | 16667 | 4
10 | 5767 | 6137 | 37 | 16667 | 5
10 | 5767 | 6137 | 37 | 16667 | 6
10 | 5455 | 5825 | 37 | 16667 | 7
10 | 5455 | 5825 | 37 | 16667 | 8
10 | 5161 | 5531 | 37 | 16667 | 9
10 | 5161 | 5531 | 37 | 16667 | 10
10 | 5161 | 5531 | 37 | 16667 | 11
10 | 4849 | 5219 | 37 | 16667 | 12
10 | 4849 | 5219 | 37 | 16667 | 13
10 | 4555 | 4925 | 37 | 16667 | 14
10 | 4555 | 4925 | 37 | 16667 | 15
10 | 6373 | 6743 | 38 | 16667 | 0
10 | 6373 | 6743 | 38 | 16667 | 1
10 | 6373 | 6743 | 38 | 16667 | 2
10 | 6061 | 6431 | 38 | 16667 | 3
10 | 6061 | 6431 | 38 | 16667 | 4
10 | 5767 | 6137 | 38 | 16667 | 5
10 | 5767 | 6137 | 38 | 16667 | 6
10 | 5767 | 6137 | 38 | 16667 | 7
10 | 5455 | 5825 | 38 | 16667 | 8
10 | 5455 | 5825 | 38 | 16667 | 9
10 | 5161 | 5531 | 38 | 16667 | 10
10 | 5161 | 5531 | 38 | 16667 | 11
10 | 5161 | 5531 | 38 | 16667 | 12
10 | 4849 | 5219 | 38 | 16667 | 13
10 | 4849 | 5219 | 38 | 16667 | 14
10 | 4555 | 4925 | 38 | 16667 | 15
10 | 6667 | 7037 | 39 | 16667 | 0
10 | 6373 | 6743 | 39 | 16667 | 1
10 | 6373 | 6743 | 39 | 16667 | 2
10 | 6373 | 6743 | 39 | 16667 | 3
10 | 6061 | 6431 | 39 | 16667 | 4
10 | 6061 | 6431 | 39 | 16667 | 5
10 | 5767 | 6137 | 39 | 16667 | 6
10 | 5767 | 6137 | 39 | 16667 | 7
10 | 5767 | 6137 | 39 | 16667 | 8
10 | 5455 | 5825 | 39 | 16667 | 9
10 | 5455 | 5825 | 39 | 16667 | 10
10 | 5161 | 5531 | 39 | 16667 | 11
10 | 5161 | 5531 | 39 | 16667 | 12
10 | 5161 | 5531 | 39 | 16667 | 13
10 | 4849 | 5219 | 39 | 16667 | 14
10 | 4849 | 5219 | 39 | 16667 | 15
10 | 6667 | 7037 | 40 | 16667 | 0
10 | 6667 | 7037 | 40 | 16667 | 1
10 | 6667 | 7037 | 40 | 16667 | 2
10 | 6373 | 6743 | 40 | 16667 | 3
10 | 6373 | 6743 | 40 | 16667 | 4
10 | 6061 | 6431 | 40 | 16667 | 5
10 | 6061 | 6431 | 40 | 16667 | 6
10 | 5767 | 6137 | 40 | 16667 | 7
10 | 5767 | 6137 | 40 | 16667 | 8
10 | 5767 | 6137 | 40 | 16667 | 9
10 | 5455 | 5825 | 40 | 16667 | 10
10 | 5455 | 5825 | 40 | 16667 | 11
10 | 5161 | 5531 | 40 | 16667 | 12
10 | 5161 | 5531 | 40 | 16667 | 13
10 | 4849 | 5219 | 40 | 16667 | 14
10 | 4849 | 5219 | 40 | 16667 | 15
10 | 6979 | 7349 | 41 | 16667 | 0
10 | 6667 | 7037 | 41 | 16667 | 1
10 | 6667 | 7037 | 41 | 16667 | 2
10 | 6667 | 7037 | 41 | 16667 | 3
10 | 6373 | 6743 | 41 | 16667 | 4
10 | 6373 | 6743 | 41 | 16667 | 5
10 | 6061 | 6431 | 41 | 16667 | 6
10 | 6061 | 6431 | 41 | 16667 | 7
10 | 5767 | 6137 | 41 | 16667 | 8
10 | 5767 | 6137 | 41 | 16667 | 9
10 | 5767 | 6137 | 41 | 16667 | 10
10 | 5455 | 5825 | 41 | 16667 | 11
10 | 5455 | 5825 | 41 | 16667 | 12
10 | 5161 | 5531 | 41 | 16667 | 13
10 | 5161 | 5531 | 41 | 16667 | 14
10 | 4849 | 5219 | 41 | 16667 | 15
10 | 6979 | 7349 | 42 | 16667 | 0
10 | 6979 | 7349 | 42 | 16667 | 1
10 | 6667 | 7037 | 42 | 16667 | 2
10 | 6667 | 7037 | 42 | 16667 | 3
10 | 6667 | 7037 | 42 | 16667 | 4
10 | 6373 | 6743 | 42 | 16667 | 5
10 | 6373 | 6743 | 42 | 16667 | 6
10 | 6061 | 6431 | 42 | 16667 | 7
10 | 6061 | 6431 | 42 | 16667 | 8
10 | 5767 | 6137 | 42 | 16667 | 9
10 | 5767 | 6137 | 42 | 16667 | 10
10 | 5455 | 5825 | 42 | 16667 | 11
10 | 5455 | 5825 | 42 | 16667 | 12
10 | 5455 | 5825 | 42 | 16667 | 13
10 | 5161 | 5531 | 42 | 16667 | 14
10 | 5161 | 5531 | 42 | 16667 | 15
10 | 7273 | 7643 | 43 | 16667 | 0
10 | 6979 | 7349 | 43 | 16667 | 1
10 | 6979 | 7349 | 43 | 16667 | 2
10 | 6667 | 7037 | 43 | 16667 | 3
10 | 6667 | 7037 | 43 | 16667 | 4
10 | 6667 | 7037 | 43 | 16667 | 5
10 | 6373 | 6743 | 43 | 16667 | 6
10 | 6373 | 6743 | 43 | 16667 | 7
10 | 6061 | 6431 | 43 | 16667 | 8
10 | 6061 | 6431 | 43 | 16667 | 9
10 | 5767 | 6137 | 43 | 16667 | 10
10 | 5767 | 6137 | 43 | 16667 | 11
10 | 5455 | 5825 | 43 | 16667 | 12
10 | 5455 | 5825 | 43 | 16667 | 13
10 | 5455 | 5825 | 43 | 16667 | 14
10 | 5161 | 5531 | 43 | 16667 | 15
10 | 7273 | 7643 | 44 | 16667 | 0
10 | 7273 | 7643 | 44 | 16667 | 1
10 | 6979 | 7349 | 44 | 16667 | 2
10 | 6979 | 7349 | 44 | 16667 | 3
10 | 6667 | 7037 | 44 | 16667 | 4
10 | 6667 | 7037 | 44 | 16667 | 5
10 | 6667 | 7037 | 44 | 16667 | 6
10 | 6373 | 6743 | 44 | 16667 | 7
10 | 6373 | 6743 | 44 | 16667 | 8
10 | 6061 | 6431 | 44 | 16667 | 9
10 | 6061 | 6431 | 44 | 16667 | 10
10 | 5767 | 6137 | 44 | 16667 | 11
10 | 5767 | 6137 | 44 | 16667 | 12
10 | 5455 | 5825 | 44 | 16667 | 13
10 | 5455 | 5825 | 44 | 16667 | 14
10 | 5161 | 5531 | 44 | 16667 | 15
10 | 7585 | 7955 | 45 | 16667 | 0
10 | 7273 | 7643 | 45 | 16667 | 1
10 | 7273 | 7643 | 45 | 16667 | 2
10 | 6979 | 7349 | 45 | 16667 | 3
10 | 6979 | 7349 | 45 | 16667 | 4
10 | 6667 | 7037 | 45 | 16667 | 5
10 | 6667 | 7037 | 45 | 16667 | 6
10 | 6667 | 7037 | 45 | 16667 | 7
10 | 6373 | 6743 | 45 | 16667 | 8
10 | 6373 | 6743 | 45 | 16667 | 9
10 | 6061 | 6431 | 45 | 16667 | 10
10 | 6061 | 6431 | 45 | 16667 | 11
10 | 5767 | 6137 | 45 | 16667 | 12
10 | 5767 | 6137 | 45 | 16667 | 13
10 | 5455 | 5825 | 45 | 16667 | 14
10 | 5455 | 5825 | 45 | 16667 | 15
10 | 7585 | 7955 | 46 | 16667 | 0
10 | 7585 | 7955 | 46 | 16667 | 1
10 | 7273 | 7643 | 46 | 16667 | 2
10 | 7273 | 7643 | 46 | 16667 | 3
10 | 6979 | 7349 | 46 | 16667 | 4
10 | 6979 | 7349 | 46 | 16667 | 5
10 | 6667 | 7037 | 46 | 16667 | 6
10 | 6667 | 7037 | 46 | 16667 | 7
10 | 6373 | 6743 | 46 | 16667 | 8
10 | 6373 | 6743 | 46 | 16667 | 9
10 | 6061 | 6431 | 46 | 16667 | 10
10 | 6061 | 6431 | 46 | 16667 | 11
10 | 6061 | 6431 | 46 | 16667 | 12
10 | 5767 | 6137 | 46 | 16667 | 13
10 | 5767 | 6137 | 46 | 16667 | 14
10 | 5455 | 5825 | 46 | 16667 | 15
10 | 7879 | 8249 | 47 | 16667 | 0
10 | 7585 | 7955 | 47 | 16667 | 1
10 | 7585 | 7955 | 47 | 16667 | 2
10 | 7273 | 7643 | 47 | 16667 | 3
10 | 7273 | 7643 | 47 | 16667 | 4
10 | 6979 | 7349 | 47 | 16667 | 5
10 | 6979 | 7349 | 47 | 16667 | 6
10 | 6667 | 7037 | 47 | 16667 | 7
10 | 6667 | 7037 | 47 | 16667 | 8
10 | 6373 | 6743 | 47 | 16667 | 9
10 | 6373 | 6743 | 47 | 16667 | 10
10 | 6061 | 6431 | 47 | 16667 | 11
10 | 6061 | 6431 | 47 | 16667 | 12
10 | 5767 | 6137 | 47 | 16667 | 13
10 | 5767 | 6137 | 47 | 16667 | 14
10 | 5455 | 5825 | 47 | 16667 | 15
10 | 7879 | 8249 | 48 | 16667 | 0
10 | 7879 | 8249 | 48 | 16667 | 1
10 | 7585 | 7955 | 48 | 16667 | 2
10 | 7585 | 7955 | 48 | 16667 | 3
10 | 7273 | 7643 | 48 | 16667 | 4
10 | 7273 | 7643 | 48 | 16667 | 5
10 | 6979 | 7349 | 48 | 16667 | 6
10 | 6979 | 7349 | 48 | 16667 | 7
10 | 6667 | 7037 | 48 | 16667 | 8
10 | 6667 | 7037 | 48 | 16667 | 9
10 | 6373 | 6743 | 48 | 16667 | 10
10 | 6373 | 6743 | 48 | 16667 | 11
10 | 6061 | 6431 | 48 | 16667 | 12
10 | 6061 | 6431 | 48 | 16667 | 13
10 | 5767 | 6137 | 48 | 16667 | 14
10 | 5767 | 6137 | 48 | 16667 | 15
10 | 8191 | 8561 | 49 | 16667 | 0
10 | 7879 | 8249 | 49 | 16667 | 1
10 | 7879 | 8249 | 49 | 16667 | 2
10 | 7585 | 7955 | 49 | 16667 | 3
10 | 7585 | 7955 | 49 | 16667 | 4
10 | 7273 | 7643 | 49 | 16667 | 5
10 | 7273 | 7643 | 49 | 16667 | 6
10 | 6979 | 7349 | 49 | 16667 | 7
10 | 6979 | 7349 | 49 | 16667 | 8
10 | 6667 | 7037 | 49 | 16667 | 9
10 | 6667 | 7037 | 49 | 16667 | 10
10 | 6373 | 6743 | 49 | 16667 | 11
10 | 6373 | 6743 | 49 | 16667 | 12
10 | 6061 | 6431 | 49 | 16667 | 13
10 | 6061 | 6431 | 49 | 16667 | 14
10 | 5767 | 6137 | 49 | 16667 | 15
10 | 8191 | 8561 | 50 | 16667 | 0
10 | 8191 | 8561 | 50 | 16667 | 1
10 | 7879 | 8249 | 50 | 16667 | 2
10 | 7879 | 8249 | 50 | 16667 | 3
10 | 7585 | 7955 | 50 | 16667 | 4
10 | 7585 | 7955 | 50 | 16667 | 5
10 | 7273 | 7643 | 50 | 16667 | 6
10 | 7273 | 7643 | 50 | 16667 | 7
10 | 6979 | 7349 | 50 | 16667 | 8
10 | 6979 | 7349 | 50 | 16667 | 9
10 | 6667 | 7037 | 50 | 16667 | 10
10 | 6667 | 7037 | 50 | 16667 | 11
10 | 6373 | 6743 | 50 | 16667 | 12
10 | 6061 | 6431 | 50 | 16667 | 13
10 | 6061 | 6431 | 50 | 16667 | 14
10 | 5767 | 6137 | 50 | 16667 | 15
10 | 8485 | 8855 | 51 | 16667 | 0
10 | 8191 | 8561 | 51 | 16667 | 1
10 | 8191 | 8561 | 51 | 16667 | 2
10 | 7879 | 8249 | 51 | 16667 | 3
10 | 7879 | 8249 | 51 | 16667 | 4
10 | 7585 | 7955 | 51 | 16667 | 5
10 | 7585 | 7955 | 51 | 16667 | 6
10 | 7273 | 7643 | 51 | 16667 | 7
10 | 7273 | 7643 | 51 | 16667 | 8
10 | 6979 | 7349 | 51 | 16667 | 9
10 | 6667 | 7037 | 51 | 16667 | 10
10 | 6667 | 7037 | 51 | 16667 | 11
10 | 6373 | 6743 | 51 | 16667 | 12
10 | 6373 | 6743 | 51 | 16667 | 13
10 | 6061 | 6431 | 51 | 16667 | 14
10 | 6061 | 6431 | 51 | 16667 | 15
10 | 8485 | 8855 | 52 | 16667 | 0
10 | 8485 | 8855 | 52 | 16667 | 1
10 | 8191 | 8561 | 52 | 16667 | 2
10 | 8191 | 8561 | 52 | 16667 | 3
10 | 7879 | 8249 | 52 | 16667 | 4
10 | 7879 | 8249 | 52 | 16667 | 5
10 | 7585 | 7955 | 52 | 16667 | 6
10 | 7273 | 7643 | 52 | 16667 | 7
10 | 7273 | 7643 | 52 | 16667 | 8
10 | 6979 | 7349 | 52 | 16667 | 9
10 | 6979 | 7349 | 52 | 16667 | 10
10 | 6667 | 7037 | 52 | 16667 | 11
10 | 6667 | 7037 | 52 | 16667 | 12
10 | 6373 | 6743 | 52 | 16667 | 13
10 | 6373 | 6743 | 52 | 16667 | 14
10 | 6061 | 6431 | 52 | 16667 | 15
10 | 8797 | 9167 | 53 | 16667 | 0
10 | 8485 | 8855 | 53 | 16667 | 1
10 | 8485 | 8855 | 53 | 16667 | 2
10 | 8191 | 8561 | 53 | 16667 | 3
10 | 8191 | 8561 | 53 | 16667 | 4
10 | 7879 | 8249 | 53 | 16667 | 5
10 | 7585 | 7955 | 53 | 16667 | 6
10 | 7585 | 7955 | 53 | 16667 | 7
10 | 7273 | 7643 | 53 | 16667 | 8
10 | 7273 | 7643 | 53 | 16667 | 9
10 | 6979 | 7349 | 53 | 16667 | 10
10 | 6979 | 7349 | 53 | 16667 | 11
10 | 6667 | 7037 | 53 | 16667 | 12
10 | 6667 | 7037 | 53 | 16667 | 13
10 | 6373 | 6743 | 53 | 16667 | 14
10 | 6061 | 6431 | 53 | 16667 | 15
10 | 8797 | 9167 | 54 | 16667 | 0
10 | 8797 | 9167 | 54 | 16667 | 1
10 | 8485 | 8855 | 54 | 16667 | 2
10 | 8485 | 8855 | 54 | 16667 | 3
10 | 8191 | 8561 | 54 | 16667 | 4
10 | 7879 | 8249 | 54 | 16667 | 5
10 | 7879 | 8249 | 54 | 16667 | 6
10 | 7585 | 7955 | 54 | 16667 | 7
10 | 7585 | 7955 | 54 | 16667 | 8
10 | 7273 | 7643 | 54 | 16667 | 9
10 | 7273 | 7643 | 54 | 16667 | 10
10 | 6979 | 7349 | 54 | 16667 | 11
10 | 6667 | 7037 | 54 | 16667 | 12
10 | 6667 | 7037 | 54 | 16667 | 13
10 | 6373 | 6743 | 54 | 16667 | 14
10 | 6373 | 6743 | 54 | 16667 | 15
10 | 9091 | 9461 | 55 | 16667 | 0
10 | 8797 | 9167 | 55 | 16667 | 1
10 | 8797 | 9167 | 55 | 16667 | 2
10 | 8485 | 8855 | 55 | 16667 | 3
10 | 8191 | 8561 | 55 | 16667 | 4
10 | 8191 | 8561 | 55 | 16667 | 5
10 | 7879 | 8249 | 55 | 16667 | 6
10 | 7879 | 8249 | 55 | 16667 | 7
10 | 7585 | 7955 | 55 | 16667 | 8
10 | 7585 | 7955 | 55 | 16667 | 9
10 | 7273 | 7643 | 55 | 16667 | 10
10 | 6979 | 7349 | 55 | 16667 | 11
10 | 6979 | 7349 | 55 | 16667 | 12
10 | 6667 | 7037 | 55 | 16667 | 13
10 | 6667 | 7037 | 55 | 16667 | 14
10 | 6373 | 6743 | 55 | 16667 | 15
10 | 9091 | 9461 | 56 | 16667 | 0
10 | 9091 | 9461 | 56 | 16667 | 1
10 | 8797 | 9167 | 56 | 16667 | 2
10 | 8797 | 9167 | 56 | 16667 | 3
10 | 8485 | 8855 | 56 | 16667 | 4
10 | 8191 | 8561 | 56 | 16667 | 5
10 | 8191 | 8561 | 56 | 16667 | 6
10 | 7879 | 8249 | 56 | 16667 | 7
10 | 7879 | 8249 | 56 | 16667 | 8
10 | 7585 | 7955 | 56 | 16667 | 9
10 | 7273 | 7643 | 56 | 16667 | 10
10 | 7273 | 7643 | 56 | 16667 | 11
10 | 6979 | 7349 | 56 | 16667 | 12
10 | 6979 | 7349 | 56 | 16667 | 13
10 | 6667 | 7037 | 56 | 16667 | 14
10 | 6373 | 6743 | 56 | 16667 | 15
10 | 9403 | 9773 | 57 | 16667 | 0
10 | 9091 | 9461 | 57 | 16667 | 1
10 | 9091 | 9461 | 57 | 16667 | 2
10 | 8797 | 9167 | 57 | 16667 | 3
10 | 8485 | 8855 | 57 | 16667 | 4
10 | 8485 | 8855 | 57 | 16667 | 5
10 | 8191 | 8561 | 57 | 16667 | 6
10 | 8191 | 8561 | 57 | 16667 | 7
10 | 7879 | 8249 | 57 | 16667 | 8
10 | 7585 | 7955 | 57 | 16667 | 9
10 | 7585 | 7955 | 57 | 16667 | 10
10 | 7273 | 7643 | 57 | 16667 | 11
10 | 7273 | 7643 | 57 | 16667 | 12
10 | 6979 | 7349 | 57 | 16667 | 13
10 | 6667 | 7037 | 57 | 16667 | 14
10 | 6667 | 7037 | 57 | 16667 | 15
10 | 9403 | 9773 | 58 | 16667 | 0
10 | 9403 | 9773 | 58 | 16667 | 1
10 | 9091 | 9461 | 58 | 16667 | 2
10 | 8797 | 9167 | 58 | 16667 | 3
10 | 8797 | 9167 | 58 | 16667 | 4
10 | 8485 | 8855 | 58 | 16667 | 5
10 | 8485 | 8855 | 58 | 16667 | 6
10 | 8191 | 8561 | 58 | 16667 | 7
10 | 7879 | 8249 | 58 | 16667 | 8
10 | 7879 | 8249 | 58 | 16667 | 9
10 | 7585 | 7955 | 58 | 16667 | 10
10 | 7585 | 7955 | 58 | 16667 | 11
10 | 7273 | 7643 | 58 | 16667 | 12
10 | 6979 | 7349 | 58 | 16667 | 13
10 | 6979 | 7349 | 58 | 16667 | 14
10 | 6667 | 7037 | 58 | 16667 | 15
10 | 9697 | 10067 | 59 | 16667 | 0
10 | 9403 | 9773 | 59 | 16667 | 1
10 | 9403 | 9773 | 59 | 16667 | 2
10 | 9091 | 9461 | 59 | 16667 | 3
10 | 8797 | 9167 | 59 | 16667 | 4
10 | 8797 | 9167 | 59 | 16667 | 5
10 | 8485 | 8855 | 59 | 16667 | 6
10 | 8191 | 8561 | 59 | 16667 | 7
10 | 8191 | 8561 | 59 | 16667 | 8
10 | 7879 | 8249 | 59 | 16667 | 9
10 | 7879 | 8249 | 59 | 16667 | 10
10 | 7585 | 7955 | 59 | 16667 | 11
10 | 7273 | 7643 | 59 | 16667 | 12
10 | 7273 | 7643 | 59 | 16667 | 13
10 | 6979 | 7349 | 59 | 16667 | 14
10 | 6667 | 7037 | 59 | 16667 | 15
10 | 9697 | 10067 | 60 | 16667 | 0
10 | 9697 | 10067 | 60 | 16667 | 1
10 | 9403 | 9773 | 60 | 16667 | 2
10 | 9091 | 9461 | 60 | 16667 | 3
10 | 9091 | 9461 | 60 | 16667 | 4
10 | 8797 | 9167 | 60 | 16667 | 5
10 | 8485 | 8855 | 60 | 16667 | 6
10 | 8485 | 8855 | 60 | 16667 | 7
10 | 8191 | 8561 | 60 | 16667 | 8
10 | 8191 | 8561 | 60 | 16667 | 9
10 | 7879 | 8249 | 60 | 16667 | 10
10 | 7585 | 7955 | 60 | 16667 | 11
10 | 7585 | 7955 | 60 | 16667 | 12
10 | 7273 | 7643 | 60 | 16667 | 13
10 | 6979 | 7349 | 60 | 16667 | 14
10 | 6979 | 7349 | 60 | 16667 | 15
10 | 10009 | 10379 | 61 | 16667 | 0
10 | 9697 | 10067 | 61 | 16667 | 1
10 | 9403 | 9773 | 61 | 16667 | 2
10 | 9403 | 9773 | 61 | 16667 | 3
10 | 9091 | 9461 | 61 | 16667 | 4
10 | 9091 | 9461 | 61 | 16667 | 5
10 | 8797 | 9167 | 61 | 16667 | 6
10 | 8485 | 8855 | 61 | 16667 | 7
10 | 8485 | 8855 | 61 | 16667 | 8
10 | 8191 | 8561 | 61 | 16667 | 9
10 | 7879 | 8249 | 61 | 16667 | 10
10 | 7879 | 8249 | 61 | 16667 | 11
10 | 7585 | 7955 | 61 | 16667 | 12
10 | 7273 | 7643 | 61 | 16667 | 13
10 | 7273 | 7643 | 61 | 16667 | 14
10 | 6979 | 7349 | 61 | 16667 | 15
10 | 10009 | 10379 | 62 | 16667 | 0
10 | 10009 | 10379 | 62 | 16667 | 1
10 | 9697 | 10067 | 62 | 16667 | 2
10 | 9403 | 9773 | 62 | 16667 | 3
10 | 9403 | 9773 | 62 | 16667 | 4
10 | 9091 | 9461 | 62 | 16667 | 5
10 | 8797 | 9167 | 62 | 16667 | 6
10 | 8797 | 9167 | 62 | 16667 | 7
10 | 8485 | 8855 | 62 | 16667 | 8
10 | 8191 | 8561 | 62 | 16667 | 9
10 | 8191 | 8561 | 62 | 16667 | 10
10 | 7879 | 8249 | 62 | 16667 | 11
10 | 7585 | 7955 | 62 | 16667 | 12
10 | 7585 | 7955 | 62 | 16667 | 13
10 | 7273 | 7643 | 62 | 16667 | 14
10 | 7273 | 7643 | 62 | 16667 | 15
10 | 10303 | 10673 | 63 | 16667 | 0
10 | 10009 | 10379 | 63 | 16667 | 1
10 | 9697 | 10067 | 63 | 16667 | 2
10 | 9697 | 10067 | 63 | 16667 | 3
10 | 9403 | 9773 | 63 | 16667 | 4
10 | 9091 | 9461 | 63 | 16667 | 5
10 | 9091 | 9461 | 63 | 16667 | 6
10 | 8797 | 9167 | 63 | 16667 | 7
10 | 8485 | 8855 | 63 | 16667 | 8
10 | 8485 | 8855 | 63 | 16667 | 9
10 | 8191 | 8561 | 63 | 16667 | 10
10 | 7879 | 8249 | 63 | 16667 | 11
10 | 7879 | 8249 | 63 | 16667 | 12
10 | 7585 | 7955 | 63 | 16667 | 13
10 | 7273 | 7643 | 63 | 16667 | 14
10 | 7273 | 7643 | 63 | 16667 | 15
10 | 10303 | 10673 | 64 | 16667 | 0
10 | 10303 | 10673 | 64 | 16667 | 1
10 | 10009 | 10379 | 64 | 16667 | 2
10 | 9697 | 10067 | 64 | 16667 | 3
10 | 9697 | 10067 | 64 | 16667 | 4
10 | 9403 | 9773 | 64 | 16667 | 5
10 | 9091 | 9461 | 64 | 16667 | 6
10 | 9091 | 9461 | 64 | 16667 | 7
10 | 8797 | 9167 | 64 | 16667 | 8
10 | 8485 | 8855 | 64 | 16667 | 9
10 | 8485 | 8855 | 64 | 16667 | 10
10 | 8191 | 8561 | 64 | 16667 | 11
10 | 7879 | 8249 | 64 | 16667 | 12
10 | 7879 | 8249 | 64 | 16667 | 13
10 | 7585 | 7955 | 64 | 16667 | 14
10 | 7273 | 7643 | 64 | 16667 | 15
10 | 10615 | 10985 | 65 | 16667 | 0
10 | 10303 | 10673 | 65 | 16667 | 1
10 | 10009 | 10379 | 65 | 16667 | 2
10 | 10009 | 10379 | 65 | 16667 | 3
10 | 9697 | 10067 | 65 | 16667 | 4
10 | 9403 | 9773 | 65 | 16667 | 5
10 | 9403 | 9773 | 65 | 16667 | 6
10 | 9091 | 9461 | 65 | 16667 | 7
10 | 8797 | 9167 | 65 | 16667 | 8
10 | 8797 | 9167 | 65 | 16667 | 9
10 | 8485 | 8855 | 65 | 16667 | 10
10 | 8191 | 8561 | 65 | 16667 | 11
10 | 8191 | 8561 | 65 | 16667 | 12
10 | 7879 | 8249 | 65 | 16667 | 13
10 | 7585 | 7955 | 65 | 16667 | 14
10 | 7273 | 7643 | 65 | 16667 | 15
10 | 10615 | 10985 | 66 | 16667 | 0
10 | 10615 | 10985 | 66 | 16667 | 1
10 | 10303 | 10673 | 66 | 16667 | 2
10 | 10009 | 10379 | 66 | 16667 | 3
10 | 9697 | 10067 | 66 | 16667 | 4
10 | 9697 | 10067 | 66 | 16667 | 5
10 | 9403 | 9773 | 66 | 16667 | 6
10 | 9091 | 9461 | 66 | 16667 | 7
10 | 9091 | 9461 | 66 | 16667 | 8
10 | 8797 | 9167 | 66 | 16667 | 9
10 | 8485 | 8855 | 66 | 16667 | 10
10 | 8485 | 8855 | 66 | 16667 | 11
10 | 8191 | 8561 | 66 | 16667 | 12
10 | 7879 | 8249 | 66 | 16667 | 13
10 | 7879 | 8249 | 66 | 16667 | 14
10 | 7585 | 7955 | 66 | 16667 | 15
10 | 10909 | 11279 | 67 | 16667 | 0
10 | 10615 | 10985 | 67 | 16667 | 1
10 | 10303 | 10673 | 67 | 16667 | 2
10 | 10303 | 10673 | 67 | 16667 | 3
10 | 10009 | 10379 | 67 | 16667 | 4
10 | 9697 | 10067 | 67 | 16667 | 5
10 | 9697 | 10067 | 67 | 16667 | 6
10 | 9403 | 9773 | 67 | 16667 | 7
10 | 9091 | 9461 | 67 | 16667 | 8
10 | 8797 | 9167 | 67 | 16667 | 9
10 | 8797 | 9167 | 67 | 16667 | 10
10 | 8485 | 8855 | 67 | 16667 | 11
10 | 8191 | 8561 | 67 | 16667 | 12
10 | 8191 | 8561 | 67 | 16667 | 13
10 | 7879 | 8249 | 67 | 16667 | 14
10 | 7585 | 7955 | 67 | 16667 | 15
10 | 10909 | 11279 | 68 | 16667 | 0
10 | 10909 | 11279 | 68 | 16667 | 1
10 | 10615 | 10985 | 68 | 16667 | 2
10 | 10303 | 10673 | 68 | 16667 | 3
10 | 10009 | 10379 | 68 | 16667 | 4
10 | 10009 | 10379 | 68 | 16667 | 5
10 | 9697 | 10067 | 68 | 16667 | 6
10 | 9403 | 9773 | 68 | 16667 | 7
10 | 9403 | 9773 | 68 | 16667 | 8
10 | 9091 | 9461 | 68 | 16667 | 9
10 | 8797 | 9167 | 68 | 16667 | 10
10 | 8485 | 8855 | 68 | 16667 | 11
10 | 8485 | 8855 | 68 | 16667 | 12
10 | 8191 | 8561 | 68 | 16667 | 13
10 | 7879 | 8249 | 68 | 16667 | 14
10 | 7879 | 8249 | 68 | 16667 | 15
10 | 11221 | 11591 | 69 | 16667 | 0
10 | 10909 | 11279 | 69 | 16667 | 1
10 | 10615 | 10985 | 69 | 16667 | 2
10 | 10615 | 10985 | 69 | 16667 | 3
10 | 10303 | 10673 | 69 | 16667 | 4
10 | 10009 | 10379 | 69 | 16667 | 5
10 | 9697 | 10067 | 69 | 16667 | 6
10 | 9697 | 10067 | 69 | 16667 | 7
10 | 9403 | 9773 | 69 | 16667 | 8
10 | 9091 | 9461 | 69 | 16667 | 9
10 | 9091 | 9461 | 69 | 16667 | 10
10 | 8797 | 9167 | 69 | 16667 | 11
10 | 8485 | 8855 | 69 | 16667 | 12
10 | 8191 | 8561 | 69 | 16667 | 13
10 | 8191 | 8561 | 69 | 16667 | 14
10 | 7879 | 8249 | 69 | 16667 | 15
10 | 11221 | 11591 | 70 | 16667 | 0
10 | 10909 | 11279 | 70 | 16667 | 1
10 | 10909 | 11279 | 70 | 16667 | 2
10 | 10615 | 10985 | 70 | 16667 | 3
10 | 10303 | 10673 | 70 | 16667 | 4
10 | 10303 | 10673 | 70 | 16667 | 5
10 | 10009 | 10379 | 70 | 16667 | 6
10 | 9697 | 10067 | 70 | 16667 | 7
10 | 9403 | 9773 | 70 | 16667 | 8
10 | 9403 | 9773 | 70 | 16667 | 9
10 | 9091 | 9461 | 70 | 16667 | 10
10 | 8797 | 9167 | 70 | 16667 | 11
10 | 8485 | 8855 | 70 | 16667 | 12
10 | 8485 | 8855 | 70 | 16667 | 13
10 | 8191 | 8561 | 70 | 16667 | 14
10 | 7879 | 8249 | 70 | 16667 | 15
10 | 11515 | 11885 | 71 | 16667 | 0
10 | 11221 | 11591 | 71 | 16667 | 1
10 | 10909 | 11279 | 71 | 16667 | 2
10 | 10615 | 10985 | 71 | 16667 | 3
10 | 10615 | 10985 | 71 | 16667 | 4
10 | 10303 | 10673 | 71 | 16667 | 5
10 | 10009 | 10379 | 71 | 16667 | 6
10 | 9697 | 10067 | 71 | 16667 | 7
10 | 9697 | 10067 | 71 | 16667 | 8
10 | 9403 | 9773 | 71 | 16667 | 9
10 | 9091 | 9461 | 71 | 16667 | 10
10 | 9091 | 9461 | 71 | 16667 | 11
10 | 8797 | 9167 | 71 | 16667 | 12
10 | 8485 | 8855 | 71 | 16667 | 13
10 | 8191 | 8561 | 71 | 16667 | 14
10 | 8191 | 8561 | 71 | 16667 | 15
10 | 11515 | 11885 | 72 | 16667 | 0
10 | 11221 | 11591 | 72 | 16667 | 1
10 | 11221 | 11591 | 72 | 16667 | 2
10 | 10909 | 11279 | 72 | 16667 | 3
10 | 10615 | 10985 | 72 | 16667 | 4
10 | 10303 | 10673 | 72 | 16667 | 5
10 | 10303 | 10673 | 72 | 16667 | 6
10 | 10009 | 10379 | 72 | 16667 | 7
10 | 9697 | 10067 | 72 | 16667 | 8
10 | 9403 | 9773 | 72 | 16667 | 9
10 | 9403 | 9773 | 72 | 16667 | 10
10 | 9091 | 9461 | 72 | 16667 | 11
10 | 8797 | 9167 | 72 | 16667 | 12
10 | 8485 | 8855 | 72 | 16667 | 13
10 | 8485 | 8855 | 72 | 16667 | 14
10 | 8191 | 8561 | 72 | 16667 | 15
10 | 11827 | 12197 | 73 | 16667 | 0
10 | 11515 | 11885 | 73 | 16667 | 1
10 | 11221 | 11591 | 73 | 16667 | 2
10 | 10909 | 11279 | 73 | 16667 | 3
10 | 10909 | 11279 | 73 | 16667 | 4
10 | 10615 | 10985 | 73 | 16667 | 5
10 | 10303 | 10673 | 73 | 16667 | 6
10 | 10009 | 10379 | 73 | 16667 | 7
10 | 10009 | 10379 | 73 | 16667 | 8
10 | 9697 | 10067 | 73 | 16667 | 9
10 | 9403 | 9773 | 73 | 16667 | 10
10 | 9091 | 9461 | 73 | 16667 | 11
10 | 9091 | 9461 | 73 | 16667 | 12
10 | 8797 | 9167 | 73 | 16667 | 13
10 | 8485 | 8855 | 73 | 16667 | 14
10 | 8191 | 8561 | 73 | 16667 | 15
10 | 11827 | 12197 | 74 | 16667 | 0
10 | 11515 | 11885 | 74 | 16667 | 1
10 | 11515 | 11885 | 74 | 16667 | 2
10 | 11221 | 11591 | 74 | 16667 | 3
10 | 10909 | 11279 | 74 | 16667 | 4
10 | 10615 | 10985 | 74 | 16667 | 5
10 | 10615 | 10985 | 74 | 16667 | 6
10 | 10303 | 10673 | 74 | 16667 | 7
10 | 10009 | 10379 | 74 | 16667 | 8
10 | 9697 | 10067 | 74 | 16667 | 9
10 | 9403 | 9773 | 74 | 16667 | 10
10 | 9403 | 9773 | 74 | 16667 | 11
10 | 9091 | 9461 | 74 | 16667 | 12
10 | 8797 | 9167 | 74 | 16667 | 13
10 | 8485 | 8855 | 74 | 16667 | 14
10 | 8485 | 8855 | 74 | 16667 | 15
10 | 12121 | 12491 | 75 | 16667 | 0
10 | 11827 | 12197 | 75 | 16667 | 1
10 | 11515 | 11885 | 75 | 16667 | 2
10 | 11221 | 11591 | 75 | 16667 | 3
10 | 11221 | 11591 | 75 | 16667 | 4
10 | 10909 | 11279 | 75 | 16667 | 5
10 | 10615 | 10985 | 75 | 16667 | 6
10 | 10303 | 10673 | 75 | 16667 | 7
10 | 10009 | 10379 | 75 | 16667 | 8
10 | 10009 | 10379 | 75 | 16667 | 9
10 | 9697 | 10067 | 75 | 16667 | 10
10 | 9403 | 9773 | 75 | 16667 | 11
10 | 9091 | 9461 | 75 | 16667 | 12
10 | 8797 | 9167 | 75 | 16667 | 13
10 | 8797 | 9167 | 75 | 16667 | 14
10 | 8485 | 8855 | 75 | 16667 | 15
10 | 12121 | 12491 | 76 | 16667 | 0
10 | 11827 | 12197 | 76 | 16667 | 1
10 | 11827 | 12197 | 76 | 16667 | 2
10 | 11515 | 11885 | 76 | 16667 | 3
10 | 11221 | 11591 | 76 | 16667 | 4
10 | 10909 | 11279 | 76 | 16667 | 5
10 | 10615 | 10985 | 76 | 16667 | 6
10 | 10615 | 10985 | 76 | 16667 | 7
10 | 10303 | 10673 | 76 | 16667 | 8
10 | 10009 | 10379 | 76 | 16667 | 9
10 | 9697 | 10067 | 76 | 16667 | 10
10 | 9403 | 9773 | 76 | 16667 | 11
10 | 9403 | 9773 | 76 | 16667 | 12
10 | 9091 | 9461 | 76 | 16667 | 13
10 | 8797 | 9167 | 76 | 16667 | 14
10 | 8485 | 8855 | 76 | 16667 | 15
10 | 12433 | 12803 | 77 | 16667 | 0
10 | 12121 | 12491 | 77 | 16667 | 1
10 | 11827 | 12197 | 77 | 16667 | 2
10 | 11515 | 11885 | 77 | 16667 | 3
10 | 11221 | 11591 | 77 | 16667 | 4
10 | 11221 | 11591 | 77 | 16667 | 5
10 | 10909 | 11279 | 77 | 16667 | 6
10 | 10615 | 10985 | 77 | 16667 | 7
10 | 10303 | 10673 | 77 | 16667 | 8
10 | 10009 | 10379 | 77 | 16667 | 9
10 | 10009 | 10379 | 77 | 16667 | 10
10 | 9697 | 10067 | 77 | 16667 | 11
10 | 9403 | 9773 | 77 | 16667 | 12
10 | 9091 | 9461 | 77 | 16667 | 13
10 | 8797 | 9167 | 77 | 16667 | 14
10 | 8797 | 9167 | 77 | 16667 | 15
10 | 12433 | 12803 | 78 | 16667 | 0
10 | 12121 | 12491 | 78 | 16667 | 1
10 | 12121 | 12491 | 78 | 16667 | 2
10 | 11827 | 12197 | 78 | 16667 | 3
10 | 11515 | 11885 | 78 | 16667 | 4
10 | 11221 | 11591 | 78 | 16667 | 5
10 | 10909 | 11279 | 78 | 16667 | 6
10 | 10615 | 10985 | 78 | 16667 | 7
10 | 10615 | 10985 | 78 | 16667 | 8
10 | 10303 | 10673 | 78 | 16667 | 9
10 | 10009 | 10379 | 78 | 16667 | 10
10 | 9697 | 10067 | 78 | 16667 | 11
10 | 9403 | 9773 | 78 | 16667 | 12
10 | 9403 | 9773 | 78 | 16667 | 13
10 | 9091 | 9461 | 78 | 16667 | 14
10 | 8797 | 9167 | 78 | 16667 | 15
10 | 12727 | 13097 | 79 | 16667 | 0
10 | 12433 | 12803 | 79 | 16667 | 1
10 | 12121 | 12491 | 79 | 16667 | 2
10 | 11827 | 12197 | 79 | 16667 | 3
10 | 11515 | 11885 | 79 | 16667 | 4
10 | 11515 | 11885 | 79 | 16667 | 5
10 | 11221 | 11591 | 79 | 16667 | 6
10 | 10909 | 11279 | 79 | 16667 | 7
10 | 10615 | 10985 | 79 | 16667 | 8
10 | 10303 | 10673 | 79 | 16667 | 9
10 | 10009 | 10379 | 79 | 16667 | 10
10 | 10009 | 10379 | 79 | 16667 | 11
10 | 9697 | 10067 | 79 | 16667 | 12
10 | 9403 | 9773 | 79 | 16667 | 13
10 | 9091 | 9461 | 79 | 16667 | 14
10 | 8797 | 9167 | 79 | 16667 | 15
10 | 12727 | 13097 | 80 | 16667 | 0
10 | 12433 | 12803 | 80 | 16667 | 1
10 | 12121 | 12491 | 80 | 16667 | 2
10 | 12121 | 12491 | 80 | 16667 | 3
10 | 11827 | 12197 | 80 | 16667 | 4
10 | 11515 | 11885 | 80 | 16667 | 5
10 | 11221 | 11591 | 80 | 16667 | 6
10 | 10909 | 11279 | 80 | 16667 | 7
10 | 10615 | 10985 | 80 | 16667 | 8
10 | 10615 | 10985 | 80 | 16667 | 9
10 | 10303 | 10673 | 80 | 16667 | 10
10 | 10009 | 10379 | 80 | 16667 | 11
10 | 9697 | 10067 | 80 | 16667 | 12
10 | 9403 | 9773 | 80 | 16667 | 13
10 | 9091 | 9461 | 80 | 16667 | 14
10 | 9091 | 9461 | 80 | 16667 | 15
10 | 13039 | 13409 | 81 | 16667 | 0
10 | 12727 | 13097 | 81 | 16667 | 1
10 | 12433 | 12803 | 81 | 16667 | 2
10 | 12121 | 12491 | 81 | 16667 | 3
10 | 11827 | 12197 | 81 | 16667 | 4
10 | 11515 | 11885 | 81 | 16667 | 5
10 | 11515 | 11885 | 81 | 16667 | 6
10 | 11221 | 11591 | 81 | 16667 | 7
10 | 10909 | 11279 | 81 | 16667 | 8
10 | 10615 | 10985 | 81 | 16667 | 9
10 | 10303 | 10673 | 81 | 16667 | 10
10 | 10009 | 10379 | 81 | 16667 | 11
10 | 9697 | 10067 | 81 | 16667 | 12
10 | 9697 | 10067 | 81 | 16667 | 13
10 | 9403 | 9773 | 81 | 16667 | 14
10 | 9091 | 9461 | 81 | 16667 | 15
10 | 13039 | 13409 | 82 | 16667 | 0
10 | 12727 | 13097 | 82 | 16667 | 1
10 | 12433 | 12803 | 82 | 16667 | 2
10 | 12433 | 12803 | 82 | 16667 | 3
10 | 12121 | 12491 | 82 | 16667 | 4
10 | 11827 | 12197 | 82 | 16667 | 5
10 | 11515 | 11885 | 82 | 16667 | 6
10 | 11221 | 11591 | 82 | 16667 | 7
10 | 10909 | 11279 | 82 | 16667 | 8
10 | 10615 | 10985 | 82 | 16667 | 9
10 | 10615 | 10985 | 82 | 16667 | 10
10 | 10303 | 10673 | 82 | 16667 | 11
10 | 10009 | 10379 | 82 | 16667 | 12
10 | 9697 | 10067 | 82 | 16667 | 13
10 | 9403 | 9773 | 82 | 16667 | 14
10 | 9091 | 9461 | 82 | 16667 | 15
10 | 13333 | 13703 | 83 | 16667 | 0
10 | 13039 | 13409 | 83 | 16667 | 1
10 | 12727 | 13097 | 83 | 16667 | 2
10 | 12433 | 12803 | 83 | 16667 | 3
10 | 12121 | 12491 | 83 | 16667 | 4
10 | 11827 | 12197 | 83 | 16667 | 5
10 | 11515 | 11885 | 83 | 16667 | 6
10 | 11515 | 11885 | 83 | 16667 | 7
10 | 11221 | 11591 | 83 | 16667 | 8
10 | 10909 | 11279 | 83 | 16667 | 9
10 | 10615 | 10985 | 83 | 16667 | 10
10 | 10303 | 10673 | 83 | 16667 | 11
10 | 10009 | 10379 | 83 | 16667 | 12
10 | 9697 | 10067 | 83 | 16667 | 13
10 | 9403 | 9773 | 83 | 16667 | 14
10 | 9403 | 9773 | 83 | 16667 | 15
10 | 13333 | 13703 | 84 | 16667 | 0
10 | 13039 | 13409 | 84 | 16667 | 1
10 | 12727 | 13097 | 84 | 16667 | 2
10 | 12727 | 13097 | 84 | 16667 | 3
10 | 12433 | 12803 | 84 | 16667 | 4
10 | 12121 | 12491 | 84 | 16667 | 5
10 | 11827 | 12197 | 84 | 16667 | 6
10 | 11515 | 11885 | 84 | 16667 | 7
10 | 11221 | 11591 | 84 | 16667 | 8
10 | 10909 | 11279 | 84 | 16667 | 9
10 | 10615 | 10985 | 84 | 16667 | 10
10 | 10303 | 10673 | 84 | 16667 | 11
10 | 10303 | 10673 | 84 | 16667 | 12
10 | 10009 | 10379 | 84 | 16667 | 13
10 | 9697 | 10067 | 84 | 16667 | 14
10 | 9403 | 9773 | 84 | 16667 | 15
10 | 13645 | 14015 | 85 | 16667 | 0
10 | 13333 | 13703 | 85 | 16667 | 1
10 | 13039 | 13409 | 85 | 16667 | 2
10 | 12727 | 13097 | 85 | 16667 | 3
10 | 12433 | 12803 | 85 | 16667 | 4
10 | 12121 | 12491 | 85 | 16667 | 5
10 | 11827 | 12197 | 85 | 16667 | 6
10 | 11515 | 11885 | 85 | 16667 | 7
10 | 11515 | 11885 | 85 | 16667 | 8
10 | 11221 | 11591 | 85 | 16667 | 9
10 | 10909 | 11279 | 85 | 16667 | 10
10 | 10615 | 10985 | 85 | 16667 | 11
10 | 10303 | 10673 | 85 | 16667 | 12
10 | 10009 | 10379 | 85 | 16667 | 13
10 | 9697 | 10067 | 85 | 16667 | 14
10 | 9403 | 9773 | 85 | 16667 | 15
10 | 13645 | 14015 | 86 | 16667 | 0
10 | 13333 | 13703 | 86 | 16667 | 1
10 | 13039 | 13409 | 86 | 16667 | 2
10 | 12727 | 13097 | 86 | 16667 | 3
10 | 12727 | 13097 | 86 | 16667 | 4
10 | 12433 | 12803 | 86 | 16667 | 5
10 | 12121 | 12491 | 86 | 16667 | 6
10 | 11827 | 12197 | 86 | 16667 | 7
10 | 11515 | 11885 | 86 | 16667 | 8
10 | 11221 | 11591 | 86 | 16667 | 9
10 | 10909 | 11279 | 86 | 16667 | 10
10 | 10615 | 10985 | 86 | 16667 | 11
10 | 10303 | 10673 | 86 | 16667 | 12
10 | 10009 | 10379 | 86 | 16667 | 13
10 | 10009 | 10379 | 86 | 16667 | 14
10 | 9697 | 10067 | 86 | 16667 | 15
10 | 13939 | 14309 | 87 | 16667 | 0
10 | 13645 | 14015 | 87 | 16667 | 1
10 | 13333 | 13703 | 87 | 16667 | 2
10 | 13039 | 13409 | 87 | 16667 | 3
10 | 12727 | 13097 | 87 | 16667 | 4
10 | 12433 | 12803 | 87 | 16667 | 5
10 | 12121 | 12491 | 87 | 16667 | 6
10 | 11827 | 12197 | 87 | 16667 | 7
10 | 11515 | 11885 | 87 | 16667 | 8
10 | 11221 | 11591 | 87 | 16667 | 9
10 | 11221 | 11591 | 87 | 16667 | 10
10 | 10909 | 11279 | 87 | 16667 | 11
10 | 10615 | 10985 | 87 | 16667 | 12
10 | 10303 | 10673 | 87 | 16667 | 13
10 | 10009 | 10379 | 87 | 16667 | 14
10 | 9697 | 10067 | 87 | 16667 | 15
10 | 13939 | 14309 | 88 | 16667 | 0
10 | 13645 | 14015 | 88 | 16667 | 1
10 | 13333 | 13703 | 88 | 16667 | 2
10 | 13039 | 13409 | 88 | 16667 | 3
10 | 12727 | 13097 | 88 | 16667 | 4
10 | 12727 | 13097 | 88 | 16667 | 5
10 | 12433 | 12803 | 88 | 16667 | 6
10 | 12121 | 12491 | 88 | 16667 | 7
10 | 11827 | 12197 | 88 | 16667 | 8
10 | 11515 | 11885 | 88 | 16667 | 9
10 | 11221 | 11591 | 88 | 16667 | 10
10 | 10909 | 11279 | 88 | 16667 | 11
10 | 10615 | 10985 | 88 | 16667 | 12
10 | 10303 | 10673 | 88 | 16667 | 13
10 | 10009 | 10379 | 88 | 16667 | 14
10 | 9697 | 10067 | 88 | 16667 | 15
10 | 14251 | 14621 | 89 | 16667 | 0
10 | 13939 | 14309 | 89 | 16667 | 1
10 | 13645 | 14015 | 89 | 16667 | 2
10 | 13333 | 13703 | 89 | 16667 | 3
10 | 13039 | 13409 | 89 | 16667 | 4
10 | 12727 | 13097 | 89 | 16667 | 5
10 | 12433 | 12803 | 89 | 16667 | 6
10 | 12121 | 12491 | 89 | 16667 | 7
10 | 11827 | 12197 | 89 | 16667 | 8
10 | 11515 | 11885 | 89 | 16667 | 9
10 | 11221 | 11591 | 89 | 16667 | 10
10 | 10909 | 11279 | 89 | 16667 | 11
10 | 10615 | 10985 | 89 | 16667 | 12
10 | 10303 | 10673 | 89 | 16667 | 13
10 | 10009 | 10379 | 89 | 16667 | 14
10 | 9697 | 10067 | 89 | 16667 | 15
10 | 14251 | 14621 | 90 | 16667 | 0
10 | 13939 | 14309 | 90 | 16667 | 1
10 | 13645 | 14015 | 90 | 16667 | 2
10 | 13333 | 13703 | 90 | 16667 | 3
10 | 13039 | 13409 | 90 | 16667 | 4
10 | 12727 | 13097 | 90 | 16667 | 5
10 | 12433 | 12803 | 90 | 16667 | 6
10 | 12433 | 12803 | 90 | 16667 | 7
10 | 12121 | 12491 | 90 | 16667 | 8
10 | 11515 | 11885 | 90 | 16667 | 9
10 | 11221 | 11591 | 90 | 16667 | 10
10 | 10909 | 11279 | 90 | 16667 | 11
10 | 10615 | 10985 | 90 | 16667 | 12
10 | 10303 | 10673 | 90 | 16667 | 13
10 | 10009 | 10379 | 90 | 16667 | 14
10 | 9697 | 10067 | 90 | 16667 | 15
10 | 14545 | 14915 | 91 | 16667 | 0
10 | 14251 | 14621 | 91 | 16667 | 1
10 | 13939 | 14309 | 91 | 16667 | 2
10 | 13645 | 14015 | 91 | 16667 | 3
10 | 13333 | 13703 | 91 | 16667 | 4
10 | 13039 | 13409 | 91 | 16667 | 5
10 | 12727 | 13097 | 91 | 16667 | 6
10 | 12433 | 12803 | 91 | 16667 | 7
10 | 12121 | 12491 | 91 | 16667 | 8
10 | 11515 | 11885 | 91 | 16667 | 9
10 | 11221 | 11591 | 91 | 16667 | 10
10 | 10909 | 11279 | 91 | 16667 | 11
10 | 10615 | 10985 | 91 | 16667 | 12
10 | 10303 | 10673 | 91 | 16667 | 13
10 | 10009 | 10379 | 91 | 16667 | 14
10 | 9697 | 10067 | 91 | 16667 | 15
10 | 14545 | 14915 | 92 | 16667 | 0
10 | 14251 | 14621 | 92 | 16667 | 1
10 | 13939 | 14309 | 92 | 16667 | 2
10 | 13645 | 14015 | 92 | 16667 | 3
10 | 13333 | 13703 | 92 | 16667 | 4
10 | 13039 | 13409 | 92 | 16667 | 5
10 | 12727 | 13097 | 92 | 16667 | 6
10 | 12433 | 12803 | 92 | 16667 | 7
10 | 12121 | 12491 | 92 | 16667 | 8
10 | 11515 | 11885 | 92 | 16667 | 9
10 | 11221 | 11591 | 92 | 16667 | 10
10 | 10909 | 11279 | 92 | 16667 | 11
10 | 10615 | 10985 | 92 | 16667 | 12
10 | 10303 | 10673 | 92 | 16667 | 13
10 | 10009 | 10379 | 92 | 16667 | 14
10 | 9697 | 10067 | 92 | 16667 | 15
10 | 14545 | 14915 | 93 | 16667 | 0
10 | 14251 | 14621 | 93 | 16667 | 1
10 | 13939 | 14309 | 93 | 16667 | 2
10 | 13645 | 14015 | 93 | 16667 | 3
10 | 13333 | 13703 | 93 | 16667 | 4
10 | 13039 | 13409 | 93 | 16667 | 5
10 | 12727 | 13097 | 93 | 16667 | 6
10 | 12433 | 12803 | 93 | 16667 | 7
10 | 12121 | 12491 | 93 | 16667 | 8
10 | 11515 | 11885 | 93 | 16667 | 9
10 | 11221 | 11591 | 93 | 16667 | 10
10 | 10909 | 11279 | 93 | 16667 | 11
10 | 10615 | 10985 | 93 | 16667 | 12
10 | 10303 | 10673 | 93 | 16667 | 13
10 | 10009 | 10379 | 93 | 16667 | 14
10 | 9697 | 10067 | 93 | 16667 | 15
10 | 14545 | 14915 | 94 | 16667 | 0
10 | 14251 | 14621 | 94 | 16667 | 1
10 | 13939 | 14309 | 94 | 16667 | 2
10 | 13645 | 14015 | 94 | 16667 | 3
10 | 13333 | 13703 | 94 | 16667 | 4
10 | 13039 | 13409 | 94 | 16667 | 5
10 | 12727 | 13097 | 94 | 16667 | 6
10 | 12433 | 12803 | 94 | 16667 | 7
10 | 12121 | 12491 | 94 | 16667 | 8
10 | 11515 | 11885 | 94 | 16667 | 9
10 | 11221 | 11591 | 94 | 16667 | 10
10 | 10909 | 11279 | 94 | 16667 | 11
10 | 10615 | 10985 | 94 | 16667 | 12
10 | 10303 | 10673 | 94 | 16667 | 13
10 | 10009 | 10379 | 94 | 16667 | 14
10 | 9697 | 10067 | 94 | 16667 | 15
10 | 14545 | 14915 | 95 | 16667 | 0
10 | 14251 | 14621 | 95 | 16667 | 1
10 | 13939 | 14309 | 95 | 16667 | 2
10 | 13645 | 14015 | 95 | 16667 | 3
10 | 13333 | 13703 | 95 | 16667 | 4
10 | 13039 | 13409 | 95 | 16667 | 5
10 | 12727 | 13097 | 95 | 16667 | 6
10 | 12433 | 12803 | 95 | 16667 | 7
10 | 12121 | 12491 | 95 | 16667 | 8
10 | 11515 | 11885 | 95 | 16667 | 9
10 | 11221 | 11591 | 95 | 16667 | 10
10 | 10909 | 11279 | 95 | 16667 | 11
10 | 10615 | 10985 | 95 | 16667 | 12
10 | 10303 | 10673 | 95 | 16667 | 13
10 | 10009 | 10379 | 95 | 16667 | 14
10 | 9697 | 10067 | 95 | 16667 | 15
10 | 14545 | 14915 | 96 | 16667 | 0
10 | 14251 | 14621 | 96 | 16667 | 1
10 | 13939 | 14309 | 96 | 16667 | 2
10 | 13645 | 14015 | 96 | 16667 | 3
10 | 13333 | 13703 | 96 | 16667 | 4
10 | 13039 | 13409 | 96 | 16667 | 5
10 | 12727 | 13097 | 96 | 16667 | 6
10 | 12433 | 12803 | 96 | 16667 | 7
10 | 12121 | 12491 | 96 | 16667 | 8
10 | 11515 | 11885 | 96 | 16667 | 9
10 | 11221 | 11591 | 96 | 16667 | 10
10 | 10909 | 11279 | 96 | 16667 | 11
10 | 10615 | 10985 | 96 | 16667 | 12
10 | 10303 | 10673 | 96 | 16667 | 13
10 | 10009 | 10379 | 96 | 16667 | 14
10 | 9697 | 10067 | 96 | 16667 | 15
10 | 14545 | 14915 | 97 | 16667 | 0
10 | 14251 | 14621 | 97 | 16667 | 1
10 | 13939 | 14309 | 97 | 16667 | 2
10 | 13645 | 14015 | 97 | 16667 | 3
10 | 13333 | 13703 | 97 | 16667 | 4
10 | 13039 | 13409 | 97 | 16667 | 5
10 | 12727 | 13097 | 97 | 16667 | 6
10 | 12433 | 12803 | 97 | 16667 | 7
10 | 12121 | 12491 | 97 | 16667 | 8
10 | 11515 | 11885 | 97 | 16667 | 9
10 | 11221 | 11591 | 97 | 16667 | 10
10 | 10909 | 11279 | 97 | 16667 | 11
10 | 10615 | 10985 | 97 | 16667 | 12
10 | 10303 | 10673 | 97 | 16667 | 13
10 | 10009 | 10379 | 97 | 16667 | 14
10 | 9697 | 10067 | 97 | 16667 | 15
10 | 14545 | 14915 | 98 | 16667 | 0
10 | 14251 | 14621 | 98 | 16667 | 1
10 | 13939 | 14309 | 98 | 16667 | 2
10 | 13645 | 14015 | 98 | 16667 | 3
10 | 13333 | 13703 | 98 | 16667 | 4
10 | 13039 | 13409 | 98 | 16667 | 5
10 | 12727 | 13097 | 98 | 16667 | 6
10 | 12433 | 12803 | 98 | 16667 | 7
10 | 12121 | 12491 | 98 | 16667 | 8
10 | 11515 | 11885 | 98 | 16667 | 9
10 | 11221 | 11591 | 98 | 16667 | 10
10 | 10909 | 11279 | 98 | 16667 | 11
10 | 10615 | 10985 | 98 | 16667 | 12
10 | 10303 | 10673 | 98 | 16667 | 13
10 | 10009 | 10379 | 98 | 16667 | 14
10 | 9697 | 10067 | 98 | 16667 | 15
10 | 14545 | 14915 | 99 | 16667 | 0
10 | 14251 | 14621 | 99 | 16667 | 1
10 | 13939 | 14309 | 99 | 16667 | 2
10 | 13645 | 14015 | 99 | 16667 | 3
10 | 13333 | 13703 | 99 | 16667 | 4
10 | 13039 | 13409 | 99 | 16667 | 5
10 | 12727 | 13097 | 99 | 16667 | 6
10 | 12433 | 12803 | 99 | 16667 | 7
10 | 12121 | 12491 | 99 | 16667 | 8
10 | 11515 | 11885 | 99 | 16667 | 9
10 | 11221 | 11591 | 99 | 16667 | 10
10 | 10909 | 11279 | 99 | 16667 | 11
10 | 10615 | 10985 | 99 | 16667 | 12
10 | 10303 | 10673 | 99 | 16667 | 13
10 | 10009 | 10379 | 99 | 16667 | 14
10 | 9697 | 10067 | 99 | 16667 | 15
11 | 2131 | 2537 | 1 | 16667 | 0
11 | 2131 | 2537 | 1 | 16667 | 1
11 | 2131 | 2537 | 1 | 16667 | 2
11 | 2131 | 2537 | 1 | 16667 | 3
11 | 2131 | 2537 | 1 | 16667 | 4
11 | 2131 | 2537 | 1 | 16667 | 5
11 | 2131 | 2537 | 1 | 16667 | 6
11 | 2131 | 2537 | 1 | 16667 | 7
11 | 2131 | 2537 | 1 | 16667 | 8
11 | 2131 | 2537 | 1 | 16667 | 9
11 | 2131 | 2537 | 1 | 16667 | 10
11 | 2131 | 2537 | 1 | 16667 | 11
11 | 2131 | 2537 | 1 | 16667 | 12
11 | 2131 | 2537 | 1 | 16667 | 13
11 | 2131 | 2537 | 1 | 16667 | 14
11 | 2131 | 2537 | 1 | 16667 | 15
11 | 2131 | 2537 | 2 | 16667 | 0
11 | 2131 | 2537 | 2 | 16667 | 1
11 | 2131 | 2537 | 2 | 16667 | 2
11 | 2131 | 2537 | 2 | 16667 | 3
11 | 2131 | 2537 | 2 | 16667 | 4
11 | 2131 | 2537 | 2 | 16667 | 5
11 | 2131 | 2537 | 2 | 16667 | 6
11 | 2131 | 2537 | 2 | 16667 | 7
11 | 2131 | 2537 | 2 | 16667 | 8
11 | 2131 | 2537 | 2 | 16667 | 9
11 | 2131 | 2537 | 2 | 16667 | 10
11 | 2131 | 2537 | 2 | 16667 | 11
11 | 2131 | 2537 | 2 | 16667 | 12
11 | 2131 | 2537 | 2 | 16667 | 13
11 | 2131 | 2537 | 2 | 16667 | 14
11 | 2131 | 2537 | 2 | 16667 | 15
11 | 2131 | 2537 | 3 | 16667 | 0
11 | 2131 | 2537 | 3 | 16667 | 1
11 | 2131 | 2537 | 3 | 16667 | 2
11 | 2131 | 2537 | 3 | 16667 | 3
11 | 2131 | 2537 | 3 | 16667 | 4
11 | 2131 | 2537 | 3 | 16667 | 5
11 | 2131 | 2537 | 3 | 16667 | 6
11 | 2131 | 2537 | 3 | 16667 | 7
11 | 2131 | 2537 | 3 | 16667 | 8
11 | 2131 | 2537 | 3 | 16667 | 9
11 | 2131 | 2537 | 3 | 16667 | 10
11 | 2131 | 2537 | 3 | 16667 | 11
11 | 2131 | 2537 | 3 | 16667 | 12
11 | 2131 | 2537 | 3 | 16667 | 13
11 | 2131 | 2537 | 3 | 16667 | 14
11 | 2131 | 2537 | 3 | 16667 | 15
11 | 2131 | 2537 | 4 | 16667 | 0
11 | 2131 | 2537 | 4 | 16667 | 1
11 | 2131 | 2537 | 4 | 16667 | 2
11 | 2131 | 2537 | 4 | 16667 | 3
11 | 2131 | 2537 | 4 | 16667 | 4
11 | 2131 | 2537 | 4 | 16667 | 5
11 | 2131 | 2537 | 4 | 16667 | 6
11 | 2131 | 2537 | 4 | 16667 | 7
11 | 2131 | 2537 | 4 | 16667 | 8
11 | 2131 | 2537 | 4 | 16667 | 9
11 | 2131 | 2537 | 4 | 16667 | 10
11 | 2131 | 2537 | 4 | 16667 | 11
11 | 2131 | 2537 | 4 | 16667 | 12
11 | 2131 | 2537 | 4 | 16667 | 13
11 | 2131 | 2537 | 4 | 16667 | 14
11 | 2131 | 2537 | 4 | 16667 | 15
11 | 2131 | 2537 | 5 | 16667 | 0
11 | 2131 | 2537 | 5 | 16667 | 1
11 | 2131 | 2537 | 5 | 16667 | 2
11 | 2131 | 2537 | 5 | 16667 | 3
11 | 2131 | 2537 | 5 | 16667 | 4
11 | 2131 | 2537 | 5 | 16667 | 5
11 | 2131 | 2537 | 5 | 16667 | 6
11 | 2131 | 2537 | 5 | 16667 | 7
11 | 2131 | 2537 | 5 | 16667 | 8
11 | 2131 | 2537 | 5 | 16667 | 9
11 | 2131 | 2537 | 5 | 16667 | 10
11 | 2131 | 2537 | 5 | 16667 | 11
11 | 2131 | 2537 | 5 | 16667 | 12
11 | 2131 | 2537 | 5 | 16667 | 13
11 | 2131 | 2537 | 5 | 16667 | 14
11 | 2131 | 2537 | 5 | 16667 | 15
11 | 2131 | 2537 | 6 | 16667 | 0
11 | 2131 | 2537 | 6 | 16667 | 1
11 | 2131 | 2537 | 6 | 16667 | 2
11 | 2131 | 2537 | 6 | 16667 | 3
11 | 2131 | 2537 | 6 | 16667 | 4
11 | 2131 | 2537 | 6 | 16667 | 5
11 | 2131 | 2537 | 6 | 16667 | 6
11 | 2131 | 2537 | 6 | 16667 | 7
11 | 2131 | 2537 | 6 | 16667 | 8
11 | 2131 | 2537 | 6 | 16667 | 9
11 | 2131 | 2537 | 6 | 16667 | 10
11 | 2131 | 2537 | 6 | 16667 | 11
11 | 2131 | 2537 | 6 | 16667 | 12
11 | 2131 | 2537 | 6 | 16667 | 13
11 | 2131 | 2537 | 6 | 16667 | 14
11 | 2131 | 2537 | 6 | 16667 | 15
11 | 2131 | 2537 | 7 | 16667 | 0
11 | 2131 | 2537 | 7 | 16667 | 1
11 | 2131 | 2537 | 7 | 16667 | 2
11 | 2131 | 2537 | 7 | 16667 | 3
11 | 2131 | 2537 | 7 | 16667 | 4
11 | 2131 | 2537 | 7 | 16667 | 5
11 | 2131 | 2537 | 7 | 16667 | 6
11 | 2131 | 2537 | 7 | 16667 | 7
11 | 2131 | 2537 | 7 | 16667 | 8
11 | 2131 | 2537 | 7 | 16667 | 9
11 | 2131 | 2537 | 7 | 16667 | 10
11 | 2131 | 2537 | 7 | 16667 | 11
11 | 2131 | 2537 | 7 | 16667 | 12
11 | 2131 | 2537 | 7 | 16667 | 13
11 | 2131 | 2537 | 7 | 16667 | 14
11 | 2131 | 2537 | 7 | 16667 | 15
11 | 2131 | 2537 | 8 | 16667 | 0
11 | 2131 | 2537 | 8 | 16667 | 1
11 | 2131 | 2537 | 8 | 16667 | 2
11 | 2131 | 2537 | 8 | 16667 | 3
11 | 2131 | 2537 | 8 | 16667 | 4
11 | 2131 | 2537 | 8 | 16667 | 5
11 | 2131 | 2537 | 8 | 16667 | 6
11 | 2131 | 2537 | 8 | 16667 | 7
11 | 2131 | 2537 | 8 | 16667 | 8
11 | 2131 | 2537 | 8 | 16667 | 9
11 | 2131 | 2537 | 8 | 16667 | 10
11 | 2131 | 2537 | 8 | 16667 | 11
11 | 2131 | 2537 | 8 | 16667 | 12
11 | 2131 | 2537 | 8 | 16667 | 13
11 | 2131 | 2537 | 8 | 16667 | 14
11 | 2131 | 2537 | 8 | 16667 | 15
11 | 2131 | 2537 | 9 | 16667 | 0
11 | 2131 | 2537 | 9 | 16667 | 1
11 | 2131 | 2537 | 9 | 16667 | 2
11 | 2131 | 2537 | 9 | 16667 | 3
11 | 2131 | 2537 | 9 | 16667 | 4
11 | 2131 | 2537 | 9 | 16667 | 5
11 | 2131 | 2537 | 9 | 16667 | 6
11 | 2131 | 2537 | 9 | 16667 | 7
11 | 2131 | 2537 | 9 | 16667 | 8
11 | 2131 | 2537 | 9 | 16667 | 9
11 | 2131 | 2537 | 9 | 16667 | 10
11 | 2131 | 2537 | 9 | 16667 | 11
11 | 2131 | 2537 | 9 | 16667 | 12
11 | 2131 | 2537 | 9 | 16667 | 13
11 | 2131 | 2537 | 9 | 16667 | 14
11 | 2131 | 2537 | 9 | 16667 | 15
11 | 2131 | 2537 | 10 | 16667 | 0
11 | 2131 | 2537 | 10 | 16667 | 1
11 | 2131 | 2537 | 10 | 16667 | 2
11 | 2131 | 2537 | 10 | 16667 | 3
11 | 2131 | 2537 | 10 | 16667 | 4
11 | 2131 | 2537 | 10 | 16667 | 5
11 | 2131 | 2537 | 10 | 16667 | 6
11 | 2131 | 2537 | 10 | 16667 | 7
11 | 2131 | 2537 | 10 | 16667 | 8
11 | 2131 | 2537 | 10 | 16667 | 9
11 | 2131 | 2537 | 10 | 16667 | 10
11 | 2131 | 2537 | 10 | 16667 | 11
11 | 2131 | 2537 | 10 | 16667 | 12
11 | 2131 | 2537 | 10 | 16667 | 13
11 | 2131 | 2537 | 10 | 16667 | 14
11 | 2131 | 2537 | 10 | 16667 | 15
11 | 2425 | 2831 | 11 | 16667 | 0
11 | 2425 | 2831 | 11 | 16667 | 1
11 | 2425 | 2831 | 11 | 16667 | 2
11 | 2425 | 2831 | 11 | 16667 | 3
11 | 2425 | 2831 | 11 | 16667 | 4
11 | 2131 | 2537 | 11 | 16667 | 5
11 | 2131 | 2537 | 11 | 16667 | 6
11 | 2131 | 2537 | 11 | 16667 | 7
11 | 2131 | 2537 | 11 | 16667 | 8
11 | 2131 | 2537 | 11 | 16667 | 9
11 | 2131 | 2537 | 11 | 16667 | 10
11 | 2131 | 2537 | 11 | 16667 | 11
11 | 2131 | 2537 | 11 | 16667 | 12
11 | 2131 | 2537 | 11 | 16667 | 13
11 | 2131 | 2537 | 11 | 16667 | 14
11 | 2131 | 2537 | 11 | 16667 | 15
11 | 2425 | 2831 | 12 | 16667 | 0
11 | 2425 | 2831 | 12 | 16667 | 1
11 | 2425 | 2831 | 12 | 16667 | 2
11 | 2425 | 2831 | 12 | 16667 | 3
11 | 2425 | 2831 | 12 | 16667 | 4
11 | 2425 | 2831 | 12 | 16667 | 5
11 | 2425 | 2831 | 12 | 16667 | 6
11 | 2425 | 2831 | 12 | 16667 | 7
11 | 2131 | 2537 | 12 | 16667 | 8
11 | 2131 | 2537 | 12 | 16667 | 9
11 | 2131 | 2537 | 12 | 16667 | 10
11 | 2131 | 2537 | 12 | 16667 | 11
11 | 2131 | 2537 | 12 | 16667 | 12
11 | 2131 | 2537 | 12 | 16667 | 13
11 | 2131 | 2537 | 12 | 16667 | 14
11 | 2131 | 2537 | 12 | 16667 | 15
11 | 2737 | 3143 | 13 | 16667 | 0
11 | 2737 | 3143 | 13 | 16667 | 1
11 | 2737 | 3143 | 13 | 16667 | 2
11 | 2737 | 3143 | 13 | 16667 | 3
11 | 2425 | 2831 | 13 | 16667 | 4
11 | 2425 | 2831 | 13 | 16667 | 5
11 | 2425 | 2831 | 13 | 16667 | 6
11 | 2425 | 2831 | 13 | 16667 | 7
11 | 2425 | 2831 | 13 | 16667 | 8
11 | 2425 | 2831 | 13 | 16667 | 9
11 | 2425 | 2831 | 13 | 16667 | 10
11 | 2131 | 2537 | 13 | 16667 | 11
11 | 2131 | 2537 | 13 | 16667 | 12
11 | 2131 | 2537 | 13 | 16667 | 13
11 | 2131 | 2537 | 13 | 16667 | 14
11 | 2131 | 2537 | 13 | 16667 | 15
11 | 2737 | 3143 | 14 | 16667 | 0
11 | 2737 | 3143 | 14 | 16667 | 1
11 | 2737 | 3143 | 14 | 16667 | 2
11 | 2737 | 3143 | 14 | 16667 | 3
11 | 2737 | 3143 | 14 | 16667 | 4
11 | 2737 | 3143 | 14 | 16667 | 5
11 | 2737 | 3143 | 14 | 16667 | 6
11 | 2425 | 2831 | 14 | 16667 | 7
11 | 2425 | 2831 | 14 | 16667 | 8
11 | 2425 | 2831 | 14 | 16667 | 9
11 | 2425 | 2831 | 14 | 16667 | 10
11 | 2425 | 2831 | 14 | 16667 | 11
11 | 2425 | 2831 | 14 | 16667 | 12
11 | 2425 | 2831 | 14 | 16667 | 13
11 | 2131 | 2537 | 14 | 16667 | 14
11 | 2131 | 2537 | 14 | 16667 | 15
11 | 3031 | 3437 | 15 | 16667 | 0
11 | 3031 | 3437 | 15 | 16667 | 1
11 | 3031 | 3437 | 15 | 16667 | 2
11 | 2737 | 3143 | 15 | 16667 | 3
11 | 2737 | 3143 | 15 | 16667 | 4
11 | 2737 | 3143 | 15 | 16667 | 5
11 | 2737 | 3143 | 15 | 16667 | 6
11 | 2737 | 3143 | 15 | 16667 | 7
11 | 2737 | 3143 | 15 | 16667 | 8
11 | 2737 | 3143 | 15 | 16667 | 9
11 | 2425 | 2831 | 15 | 16667 | 10
11 | 2425 | 2831 | 15 | 16667 | 11
11 | 2425 | 2831 | 15 | 16667 | 12
11 | 2425 | 2831 | 15 | 16667 | 13
11 | 2425 | 2831 | 15 | 16667 | 14
11 | 2425 | 2831 | 15 | 16667 | 15
11 | 3031 | 3437 | 16 | 16667 | 0
11 | 3031 | 3437 | 16 | 16667 | 1
11 | 3031 | 3437 | 16 | 16667 | 2
11 | 3031 | 3437 | 16 | 16667 | 3
11 | 3031 | 3437 | 16 | 16667 | 4
11 | 3031 | 3437 | 16 | 16667 | 5
11 | 2737 | 3143 | 16 | 16667 | 6
11 | 2737 | 3143 | 16 | 16667 | 7
11 | 2737 | 3143 | 16 | 16667 | 8
11 | 2737 | 3143 | 16 | 16667 | 9
11 | 2737 | 3143 | 16 | 16667 | 10
11 | 2737 | 3143 | 16 | 16667 | 11
11 | 2425 | 2831 | 16 | 16667 | 12
11 | 2425 | 2831 | 16 | 16667 | 13
11 | 2425 | 2831 | 16 | 16667 | 14
11 | 2425 | 2831 | 16 | 16667 | 15
11 | 3343 | 3749 | 17 | 16667 | 0
11 | 3343 | 3749 | 17 | 16667 | 1
11 | 3343 | 3749 | 17 | 16667 | 2
11 | 3031 | 3437 | 17 | 16667 | 3
11 | 3031 | 3437 | 17 | 16667 | 4
11 | 3031 | 3437 | 17 | 16667 | 5
11 | 3031 | 3437 | 17 | 16667 | 6
11 | 3031 | 3437 | 17 | 16667 | 7
11 | 3031 | 3437 | 17 | 16667 | 8
11 | 2737 | 3143 | 17 | 16667 | 9
11 | 2737 | 3143 | 17 | 16667 | 10
11 | 2737 | 3143 | 17 | 16667 | 11
11 | 2737 | 3143 | 17 | 16667 | 12
11 | 2737 | 3143 | 17 | 16667 | 13
11 | 2425 | 2831 | 17 | 16667 | 14
11 | 2425 | 2831 | 17 | 16667 | 15
11 | 3343 | 3749 | 18 | 16667 | 0
11 | 3343 | 3749 | 18 | 16667 | 1
11 | 3343 | 3749 | 18 | 16667 | 2
11 | 3343 | 3749 | 18 | 16667 | 3
11 | 3343 | 3749 | 18 | 16667 | 4
11 | 3031 | 3437 | 18 | 16667 | 5
11 | 3031 | 3437 | 18 | 16667 | 6
11 | 3031 | 3437 | 18 | 16667 | 7
11 | 3031 | 3437 | 18 | 16667 | 8
11 | 3031 | 3437 | 18 | 16667 | 9
11 | 3031 | 3437 | 18 | 16667 | 10
11 | 2737 | 3143 | 18 | 16667 | 11
11 | 2737 | 3143 | 18 | 16667 | 12
11 | 2737 | 3143 | 18 | 16667 | 13
11 | 2737 | 3143 | 18 | 16667 | 14
11 | 2737 | 3143 | 18 | 16667 | 15
11 | 3637 | 4043 | 19 | 16667 | 0
11 | 3637 | 4043 | 19 | 16667 | 1
11 | 3637 | 4043 | 19 | 16667 | 2
11 | 3343 | 3749 | 19 | 16667 | 3
11 | 3343 | 3749 | 19 | 16667 | 4
11 | 3343 | 3749 | 19 | 16667 | 5
11 | 3343 | 3749 | 19 | 16667 | 6
11 | 3343 | 3749 | 19 | 16667 | 7
11 | 3031 | 3437 | 19 | 16667 | 8
11 | 3031 | 3437 | 19 | 16667 | 9
11 | 3031 | 3437 | 19 | 16667 | 10
11 | 3031 | 3437 | 19 | 16667 | 11
11 | 3031 | 3437 | 19 | 16667 | 12
11 | 2737 | 3143 | 19 | 16667 | 13
11 | 2737 | 3143 | 19 | 16667 | 14
11 | 2737 | 3143 | 19 | 16667 | 15
11 | 3637 | 4043 | 20 | 16667 | 0
11 | 3637 | 4043 | 20 | 16667 | 1
11 | 3637 | 4043 | 20 | 16667 | 2
11 | 3637 | 4043 | 20 | 16667 | 3
11 | 3637 | 4043 | 20 | 16667 | 4
11 | 3343 | 3749 | 20 | 16667 | 5
11 | 3343 | 3749 | 20 | 16667 | 6
11 | 3343 | 3749 | 20 | 16667 | 7
11 | 3343 | 3749 | 20 | 16667 | 8
11 | 3343 | 3749 | 20 | 16667 | 9
11 | 3031 | 3437 | 20 | 16667 | 10
11 | 3031 | 3437 | 20 | 16667 | 11
11 | 3031 | 3437 | 20 | 16667 | 12
11 | 3031 | 3437 | 20 | 16667 | 13
11 | 2737 | 3143 | 20 | 16667 | 14
11 | 2737 | 3143 | 20 | 16667 | 15
11 | 3949 | 4355 | 21 | 16667 | 0
11 | 3949 | 4355 | 21 | 16667 | 1
11 | 3637 | 4043 | 21 | 16667 | 2
11 | 3637 | 4043 | 21 | 16667 | 3
11 | 3637 | 4043 | 21 | 16667 | 4
11 | 3637 | 4043 | 21 | 16667 | 5
11 | 3637 | 4043 | 21 | 16667 | 6
11 | 3343 | 3749 | 21 | 16667 | 7
11 | 3343 | 3749 | 21 | 16667 | 8
11 | 3343 | 3749 | 21 | 16667 | 9
11 | 3343 | 3749 | 21 | 16667 | 10
11 | 3031 | 3437 | 21 | 16667 | 11
11 | 3031 | 3437 | 21 | 16667 | 12
11 | 3031 | 3437 | 21 | 16667 | 13
11 | 3031 | 3437 | 21 | 16667 | 14
11 | 3031 | 3437 | 21 | 16667 | 15
11 | 3949 | 4355 | 22 | 16667 | 0
11 | 3949 | 4355 | 22 | 16667 | 1
11 | 3949 | 4355 | 22 | 16667 | 2
11 | 3949 | 4355 | 22 | 16667 | 3
11 | 3637 | 4043 | 22 | 16667 | 4
11 | 3637 | 4043 | 22 | 16667 | 5
11 | 3637 | 4043 | 22 | 16667 | 6
11 | 3637 | 4043 | 22 | 16667 | 7
11 | 3637 | 4043 | 22 | 16667 | 8
11 | 3343 | 3749 | 22 | 16667 | 9
11 | 3343 | 3749 | 22 | 16667 | 10
11 | 3343 | 3749 | 22 | 16667 | 11
11 | 3343 | 3749 | 22 | 16667 | 12
11 | 3031 | 3437 | 22 | 16667 | 13
11 | 3031 | 3437 | 22 | 16667 | 14
11 | 3031 | 3437 | 22 | 16667 | 15
11 | 4243 | 4649 | 23 | 16667 | 0
11 | 4243 | 4649 | 23 | 16667 | 1
11 | 3949 | 4355 | 23 | 16667 | 2
11 | 3949 | 4355 | 23 | 16667 | 3
11 | 3949 | 4355 | 23 | 16667 | 4
11 | 3949 | 4355 | 23 | 16667 | 5
11 | 3637 | 4043 | 23 | 16667 | 6
11 | 3637 | 4043 | 23 | 16667 | 7
11 | 3637 | 4043 | 23 | 16667 | 8
11 | 3637 | 4043 | 23 | 16667 | 9
11 | 3343 | 3749 | 23 | 16667 | 10
11 | 3343 | 3749 | 23 | 16667 | 11
11 | 3343 | 3749 | 23 | 16667 | 12
11 | 3343 | 3749 | 23 | 16667 | 13
11 | 3031 | 3437 | 23 | 16667 | 14
11 | 3031 | 3437 | 23 | 16667 | 15
11 | 4243 | 4649 | 24 | 16667 | 0
11 | 4243 | 4649 | 24 | 16667 | 1
11 | 4243 | 4649 | 24 | 16667 | 2
11 | 4243 | 4649 | 24 | 16667 | 3
11 | 3949 | 4355 | 24 | 16667 | 4
11 | 3949 | 4355 | 24 | 16667 | 5
11 | 3949 | 4355 | 24 | 16667 | 6
11 | 3949 | 4355 | 24 | 16667 | 7
11 | 3637 | 4043 | 24 | 16667 | 8
11 | 3637 | 4043 | 24 | 16667 | 9
11 | 3637 | 4043 | 24 | 16667 | 10
11 | 3637 | 4043 | 24 | 16667 | 11
11 | 3343 | 3749 | 24 | 16667 | 12
11 | 3343 | 3749 | 24 | 16667 | 13
11 | 3343 | 3749 | 24 | 16667 | 14
11 | 3343 | 3749 | 24 | 16667 | 15
11 | 4555 | 4961 | 25 | 16667 | 0
11 | 4555 | 4961 | 25 | 16667 | 1
11 | 4243 | 4649 | 25 | 16667 | 2
11 | 4243 | 4649 | 25 | 16667 | 3
11 | 4243 | 4649 | 25 | 16667 | 4
11 | 4243 | 4649 | 25 | 16667 | 5
11 | 3949 | 4355 | 25 | 16667 | 6
11 | 3949 | 4355 | 25 | 16667 | 7
11 | 3949 | 4355 | 25 | 16667 | 8
11 | 3949 | 4355 | 25 | 16667 | 9
11 | 3637 | 4043 | 25 | 16667 | 10
11 | 3637 | 4043 | 25 | 16667 | 11
11 | 3637 | 4043 | 25 | 16667 | 12
11 | 3343 | 3749 | 25 | 16667 | 13
11 | 3343 | 3749 | 25 | 16667 | 14
11 | 3343 | 3749 | 25 | 16667 | 15
11 | 4555 | 4961 | 26 | 16667 | 0
11 | 4555 | 4961 | 26 | 16667 | 1
11 | 4555 | 4961 | 26 | 16667 | 2
11 | 4555 | 4961 | 26 | 16667 | 3
11 | 4243 | 4649 | 26 | 16667 | 4
11 | 4243 | 4649 | 26 | 16667 | 5
11 | 4243 | 4649 | 26 | 16667 | 6
11 | 3949 | 4355 | 26 | 16667 | 7
11 | 3949 | 4355 | 26 | 16667 | 8
11 | 3949 | 4355 | 26 | 16667 | 9
11 | 3949 | 4355 | 26 | 16667 | 10
11 | 3637 | 4043 | 26 | 16667 | 11
11 | 3637 | 4043 | 26 | 16667 | 12
11 | 3637 | 4043 | 26 | 16667 | 13
11 | 3637 | 4043 | 26 | 16667 | 14
11 | 3343 | 3749 | 26 | 16667 | 15
11 | 4849 | 5255 | 27 | 16667 | 0
11 | 4849 | 5255 | 27 | 16667 | 1
11 | 4555 | 4961 | 27 | 16667 | 2
11 | 4555 | 4961 | 27 | 16667 | 3
11 | 4555 | 4961 | 27 | 16667 | 4
11 | 4243 | 4649 | 27 | 16667 | 5
11 | 4243 | 4649 | 27 | 16667 | 6
11 | 4243 | 4649 | 27 | 16667 | 7
11 | 4243 | 4649 | 27 | 16667 | 8
11 | 3949 | 4355 | 27 | 16667 | 9
11 | 3949 | 4355 | 27 | 16667 | 10
11 | 3949 | 4355 | 27 | 16667 | 11
11 | 3637 | 4043 | 27 | 16667 | 12
11 | 3637 | 4043 | 27 | 16667 | 13
11 | 3637 | 4043 | 27 | 16667 | 14
11 | 3637 | 4043 | 27 | 16667 | 15
11 | 4849 | 5255 | 28 | 16667 | 0
11 | 4849 | 5255 | 28 | 16667 | 1
11 | 4849 | 5255 | 28 | 16667 | 2
11 | 4555 | 4961 | 28 | 16667 | 3
11 | 4555 | 4961 | 28 | 16667 | 4
11 | 4555 | 4961 | 28 | 16667 | 5
11 | 4555 | 4961 | 28 | 16667 | 6
11 | 4243 | 4649 | 28 | 16667 | 7
11 | 4243 | 4649 | 28 | 16667 | 8
11 | 4243 | 4649 | 28 | 16667 | 9
11 | 3949 | 4355 | 28 | 16667 | 10
11 | 3949 | 4355 | 28 | 16667 | 11
11 | 3949 | 4355 | 28 | 16667 | 12
11 | 3949 | 4355 | 28 | 16667 | 13
11 | 3637 | 4043 | 28 | 16667 | 14
11 | 3637 | 4043 | 28 | 16667 | 15
11 | 5161 | 5567 | 29 | 16667 | 0
11 | 5161 | 5567 | 29 | 16667 | 1
11 | 4849 | 5255 | 29 | 16667 | 2
11 | 4849 | 5255 | 29 | 16667 | 3
11 | 4849 | 5255 | 29 | 16667 | 4
11 | 4555 | 4961 | 29 | 16667 | 5
11 | 4555 | 4961 | 29 | 16667 | 6
11 | 4555 | 4961 | 29 | 16667 | 7
11 | 4243 | 4649 | 29 | 16667 | 8
11 | 4243 | 4649 | 29 | 16667 | 9
11 | 4243 | 4649 | 29 | 16667 | 10
11 | 4243 | 4649 | 29 | 16667 | 11
11 | 3949 | 4355 | 29 | 16667 | 12
11 | 3949 | 4355 | 29 | 16667 | 13
11 | 3949 | 4355 | 29 | 16667 | 14
11 | 3637 | 4043 | 29 | 16667 | 15
11 | 5161 | 5567 | 30 | 16667 | 0
11 | 5161 | 5567 | 30 | 16667 | 1
11 | 5161 | 5567 | 30 | 16667 | 2
11 | 4849 | 5255 | 30 | 16667 | 3
11 | 4849 | 5255 | 30 | 16667 | 4
11 | 4849 | 5255 | 30 | 16667 | 5
11 | 4555 | 4961 | 30 | 16667 | 6
11 | 4555 | 4961 | 30 | 16667 | 7
11 | 4555 | 4961 | 30 | 16667 | 8
11 | 4555 | 4961 | 30 | 16667 | 9
11 | 4243 | 4649 | 30 | 16667 | 10
11 | 4243 | 4649 | 30 | 16667 | 11
11 | 4243 | 4649 | 30 | 16667 | 12
11 | 3949 | 4355 | 30 | 16667 | 13
11 | 3949 | 4355 | 30 | 16667 | 14
11 | 3949 | 4355 | 30 | 16667 | 15
11 | 5455 | 5861 | 31 | 16667 | 0
11 | 5455 | 5861 | 31 | 16667 | 1
11 | 5161 | 5567 | 31 | 16667 | 2
11 | 5161 | 5567 | 31 | 16667 | 3
11 | 5161 | 5567 | 31 | 16667 | 4
11 | 4849 | 5255 | 31 | 16667 | 5
11 | 4849 | 5255 | 31 | 16667 | 6
11 | 4849 | 5255 | 31 | 16667 | 7
11 | 4555 | 4961 | 31 | 16667 | 8
11 | 4555 | 4961 | 31 | 16667 | 9
11 | 4555 | 4961 | 31 | 16667 | 10
11 | 4243 | 4649 | 31 | 16667 | 11
11 | 4243 | 4649 | 31 | 16667 | 12
11 | 4243 | 4649 | 31 | 16667 | 13
11 | 3949 | 4355 | 31 | 16667 | 14
11 | 3949 | 4355 | 31 | 16667 | 15
11 | 5455 | 5861 | 32 | 16667 | 0
11 | 5455 | 5861 | 32 | 16667 | 1
11 | 5455 | 5861 | 32 | 16667 | 2
11 | 5161 | 5567 | 32 | 16667 | 3
11 | 5161 | 5567 | 32 | 16667 | 4
11 | 5161 | 5567 | 32 | 16667 | 5
11 | 4849 | 5255 | 32 | 16667 | 6
11 | 4849 | 5255 | 32 | 16667 | 7
11 | 4849 | 5255 | 32 | 16667 | 8
11 | 4555 | 4961 | 32 | 16667 | 9
11 | 4555 | 4961 | 32 | 16667 | 10
11 | 4555 | 4961 | 32 | 16667 | 11
11 | 4243 | 4649 | 32 | 16667 | 12
11 | 4243 | 4649 | 32 | 16667 | 13
11 | 4243 | 4649 | 32 | 16667 | 14
11 | 3949 | 4355 | 32 | 16667 | 15
11 | 5767 | 6173 | 33 | 16667 | 0
11 | 5455 | 5861 | 33 | 16667 | 1
11 | 5455 | 5861 | 33 | 16667 | 2
11 | 5455 | 5861 | 33 | 16667 | 3
11 | 5161 | 5567 | 33 | 16667 | 4
11 | 5161 | 5567 | 33 | 16667 | 5
11 | 5161 | 5567 | 33 | 16667 | 6
11 | 4849 | 5255 | 33 | 16667 | 7
11 | 4849 | 5255 | 33 | 16667 | 8
11 | 4849 | 5255 | 33 | 16667 | 9
11 | 4555 | 4961 | 33 | 16667 | 10
11 | 4555 | 4961 | 33 | 16667 | 11
11 | 4555 | 4961 | 33 | 16667 | 12
11 | 4243 | 4649 | 33 | 16667 | 13
11 | 4243 | 4649 | 33 | 16667 | 14
11 | 4243 | 4649 | 33 | 16667 | 15
11 | 5767 | 6173 | 34 | 16667 | 0
11 | 5767 | 6173 | 34 | 16667 | 1
11 | 5767 | 6173 | 34 | 16667 | 2
11 | 5455 | 5861 | 34 | 16667 | 3
11 | 5455 | 5861 | 34 | 16667 | 4
11 | 5455 | 5861 | 34 | 16667 | 5
11 | 5161 | 5567 | 34 | 16667 | 6
11 | 5161 | 5567 | 34 | 16667 | 7
11 | 4849 | 5255 | 34 | 16667 | 8
11 | 4849 | 5255 | 34 | 16667 | 9
11 | 4849 | 5255 | 34 | 16667 | 10
11 | 4555 | 4961 | 34 | 16667 | 11
11 | 4555 | 4961 | 34 | 16667 | 12
11 | 4555 | 4961 | 34 | 16667 | 13
11 | 4243 | 4649 | 34 | 16667 | 14
11 | 4243 | 4649 | 34 | 16667 | 15
11 | 6061 | 6467 | 35 | 16667 | 0
11 | 5767 | 6173 | 35 | 16667 | 1
11 | 5767 | 6173 | 35 | 16667 | 2
11 | 5767 | 6173 | 35 | 16667 | 3
11 | 5455 | 5861 | 35 | 16667 | 4
11 | 5455 | 5861 | 35 | 16667 | 5
11 | 5455 | 5861 | 35 | 16667 | 6
11 | 5161 | 5567 | 35 | 16667 | 7
11 | 5161 | 5567 | 35 | 16667 | 8
11 | 5161 | 5567 | 35 | 16667 | 9
11 | 4849 | 5255 | 35 | 16667 | 10
11 | 4849 | 5255 | 35 | 16667 | 11
11 | 4555 | 4961 | 35 | 16667 | 12
11 | 4555 | 4961 | 35 | 16667 | 13
11 | 4555 | 4961 | 35 | 16667 | 14
11 | 4243 | 4649 | 35 | 16667 | 15
11 | 6061 | 6467 | 36 | 16667 | 0
11 | 6061 | 6467 | 36 | 16667 | 1
11 | 6061 | 6467 | 36 | 16667 | 2
11 | 5767 | 6173 | 36 | 16667 | 3
11 | 5767 | 6173 | 36 | 16667 | 4
11 | 5455 | 5861 | 36 | 16667 | 5
11 | 5455 | 5861 | 36 | 16667 | 6
11 | 5455 | 5861 | 36 | 16667 | 7
11 | 5161 | 5567 | 36 | 16667 | 8
11 | 5161 | 5567 | 36 | 16667 | 9
11 | 5161 | 5567 | 36 | 16667 | 10
11 | 4849 | 5255 | 36 | 16667 | 11
11 | 4849 | 5255 | 36 | 16667 | 12
11 | 4555 | 4961 | 36 | 16667 | 13
11 | 4555 | 4961 | 36 | 16667 | 14
11 | 4555 | 4961 | 36 | 16667 | 15
11 | 6373 | 6779 | 37 | 16667 | 0
11 | 6061 | 6467 | 37 | 16667 | 1
11 | 6061 | 6467 | 37 | 16667 | 2
11 | 6061 | 6467 | 37 | 16667 | 3
11 | 5767 | 6173 | 37 | 16667 | 4
11 | 5767 | 6173 | 37 | 16667 | 5
11 | 5455 | 5861 | 37 | 16667 | 6
11 | 5455 | 5861 | 37 | 16667 | 7
11 | 5455 | 5861 | 37 | 16667 | 8
11 | 5161 | 5567 | 37 | 16667 | 9
11 | 5161 | 5567 | 37 | 16667 | 10
11 | 5161 | 5567 | 37 | 16667 | 11
11 | 4849 | 5255 | 37 | 16667 | 12
11 | 4849 | 5255 | 37 | 16667 | 13
11 | 4555 | 4961 | 37 | 16667 | 14
11 | 4555 | 4961 | 37 | 16667 | 15
11 | 6373 | 6779 | 38 | 16667 | 0
11 | 6373 | 6779 | 38 | 16667 | 1
11 | 6061 | 6467 | 38 | 16667 | 2
11 | 6061 | 6467 | 38 | 16667 | 3
11 | 6061 | 6467 | 38 | 16667 | 4
11 | 5767 | 6173 | 38 | 16667 | 5
11 | 5767 | 6173 | 38 | 16667 | 6
11 | 5767 | 6173 | 38 | 16667 | 7
11 | 5455 | 5861 | 38 | 16667 | 8
11 | 5455 | 5861 | 38 | 16667 | 9
11 | 5161 | 5567 | 38 | 16667 | 10
11 | 5161 | 5567 | 38 | 16667 | 11
11 | 5161 | 5567 | 38 | 16667 | 12
11 | 4849 | 5255 | 38 | 16667 | 13
11 | 4849 | 5255 | 38 | 16667 | 14
11 | 4555 | 4961 | 38 | 16667 | 15
11 | 6667 | 7073 | 39 | 16667 | 0
11 | 6373 | 6779 | 39 | 16667 | 1
11 | 6373 | 6779 | 39 | 16667 | 2
11 | 6373 | 6779 | 39 | 16667 | 3
11 | 6061 | 6467 | 39 | 16667 | 4
11 | 6061 | 6467 | 39 | 16667 | 5
11 | 5767 | 6173 | 39 | 16667 | 6
11 | 5767 | 6173 | 39 | 16667 | 7
11 | 5767 | 6173 | 39 | 16667 | 8
11 | 5455 | 5861 | 39 | 16667 | 9
11 | 5455 | 5861 | 39 | 16667 | 10
11 | 5161 | 5567 | 39 | 16667 | 11
11 | 5161 | 5567 | 39 | 16667 | 12
11 | 4849 | 5255 | 39 | 16667 | 13
11 | 4849 | 5255 | 39 | 16667 | 14
11 | 4849 | 5255 | 39 | 16667 | 15
11 | 6667 | 7073 | 40 | 16667 | 0
11 | 6667 | 7073 | 40 | 16667 | 1
11 | 6373 | 6779 | 40 | 16667 | 2
11 | 6373 | 6779 | 40 | 16667 | 3
11 | 6373 | 6779 | 40 | 16667 | 4
11 | 6061 | 6467 | 40 | 16667 | 5
11 | 6061 | 6467 | 40 | 16667 | 6
11 | 5767 | 6173 | 40 | 16667 | 7
11 | 5767 | 6173 | 40 | 16667 | 8
11 | 5767 | 6173 | 40 | 16667 | 9
11 | 5455 | 5861 | 40 | 16667 | 10
11 | 5455 | 5861 | 40 | 16667 | 11
11 | 5161 | 5567 | 40 | 16667 | 12
11 | 5161 | 5567 | 40 | 16667 | 13
11 | 4849 | 5255 | 40 | 16667 | 14
11 | 4849 | 5255 | 40 | 16667 | 15
11 | 6979 | 7385 | 41 | 16667 | 0
11 | 6667 | 7073 | 41 | 16667 | 1
11 | 6667 | 7073 | 41 | 16667 | 2
11 | 6667 | 7073 | 41 | 16667 | 3
11 | 6373 | 6779 | 41 | 16667 | 4
11 | 6373 | 6779 | 41 | 16667 | 5
11 | 6061 | 6467 | 41 | 16667 | 6
11 | 6061 | 6467 | 41 | 16667 | 7
11 | 5767 | 6173 | 41 | 16667 | 8
11 | 5767 | 6173 | 41 | 16667 | 9
11 | 5455 | 5861 | 41 | 16667 | 10
11 | 5455 | 5861 | 41 | 16667 | 11
11 | 5455 | 5861 | 41 | 16667 | 12
11 | 5161 | 5567 | 41 | 16667 | 13
11 | 5161 | 5567 | 41 | 16667 | 14
11 | 4849 | 5255 | 41 | 16667 | 15
11 | 6979 | 7385 | 42 | 16667 | 0
11 | 6979 | 7385 | 42 | 16667 | 1
11 | 6667 | 7073 | 42 | 16667 | 2
11 | 6667 | 7073 | 42 | 16667 | 3
11 | 6667 | 7073 | 42 | 16667 | 4
11 | 6373 | 6779 | 42 | 16667 | 5
11 | 6373 | 6779 | 42 | 16667 | 6
11 | 6061 | 6467 | 42 | 16667 | 7
11 | 6061 | 6467 | 42 | 16667 | 8
11 | 5767 | 6173 | 42 | 16667 | 9
11 | 5767 | 6173 | 42 | 16667 | 10
11 | 5455 | 5861 | 42 | 16667 | 11
11 | 5455 | 5861 | 42 | 16667 | 12
11 | 5455 | 5861 | 42 | 16667 | 13
11 | 5161 | 5567 | 42 | 16667 | 14
11 | 5161 | 5567 | 42 | 16667 | 15
11 | 7273 | 7679 | 43 | 16667 | 0
11 | 6979 | 7385 | 43 | 16667 | 1
11 | 6979 | 7385 | 43 | 16667 | 2
11 | 6667 | 7073 | 43 | 16667 | 3
11 | 6667 | 7073 | 43 | 16667 | 4
11 | 6667 | 7073 | 43 | 16667 | 5
11 | 6373 | 6779 | 43 | 16667 | 6
11 | 6373 | 6779 | 43 | 16667 | 7
11 | 6061 | 6467 | 43 | 16667 | 8
11 | 6061 | 6467 | 43 | 16667 | 9
11 | 5767 | 6173 | 43 | 16667 | 10
11 | 5767 | 6173 | 43 | 16667 | 11
11 | 5455 | 5861 | 43 | 16667 | 12
11 | 5455 | 5861 | 43 | 16667 | 13
11 | 5161 | 5567 | 43 | 16667 | 14
11 | 5161 | 5567 | 43 | 16667 | 15
11 | 7273 | 7679 | 44 | 16667 | 0
11 | 7273 | 7679 | 44 | 16667 | 1
11 | 6979 | 7385 | 44 | 16667 | 2
11 | 6979 | 7385 | 44 | 16667 | 3
11 | 6667 | 7073 | 44 | 16667 | 4
11 | 6667 | 7073 | 44 | 16667 | 5
11 | 6667 | 7073 | 44 | 16667 | 6
11 | 6373 | 6779 | 44 | 16667 | 7
11 | 6373 | 6779 | 44 | 16667 | 8
11 | 6061 | 6467 | 44 | 16667 | 9
11 | 6061 | 6467 | 44 | 16667 | 10
11 | 5767 | 6173 | 44 | 16667 | 11
11 | 5767 | 6173 | 44 | 16667 | 12
11 | 5455 | 5861 | 44 | 16667 | 13
11 | 5455 | 5861 | 44 | 16667 | 14
11 | 5161 | 5567 | 44 | 16667 | 15
11 | 7585 | 7991 | 45 | 16667 | 0
11 | 7273 | 7679 | 45 | 16667 | 1
11 | 7273 | 7679 | 45 | 16667 | 2
11 | 6979 | 7385 | 45 | 16667 | 3
11 | 6979 | 7385 | 45 | 16667 | 4
11 | 6667 | 7073 | 45 | 16667 | 5
11 | 6667 | 7073 | 45 | 16667 | 6
11 | 6373 | 6779 | 45 | 16667 | 7
11 | 6373 | 6779 | 45 | 16667 | 8
11 | 6373 | 6779 | 45 | 16667 | 9
11 | 6061 | 6467 | 45 | 16667 | 10
11 | 6061 | 6467 | 45 | 16667 | 11
11 | 5767 | 6173 | 45 | 16667 | 12
11 | 5767 | 6173 | 45 | 16667 | 13
11 | 5455 | 5861 | 45 | 16667 | 14
11 | 5455 | 5861 | 45 | 16667 | 15
11 | 7585 | 7991 | 46 | 16667 | 0
11 | 7585 | 7991 | 46 | 16667 | 1
11 | 7273 | 7679 | 46 | 16667 | 2
11 | 7273 | 7679 | 46 | 16667 | 3
11 | 6979 | 7385 | 46 | 16667 | 4
11 | 6979 | 7385 | 46 | 16667 | 5
11 | 6667 | 7073 | 46 | 16667 | 6
11 | 6667 | 7073 | 46 | 16667 | 7
11 | 6373 | 6779 | 46 | 16667 | 8
11 | 6373 | 6779 | 46 | 16667 | 9
11 | 6061 | 6467 | 46 | 16667 | 10
11 | 6061 | 6467 | 46 | 16667 | 11
11 | 5767 | 6173 | 46 | 16667 | 12
11 | 5767 | 6173 | 46 | 16667 | 13
11 | 5455 | 5861 | 46 | 16667 | 14
11 | 5455 | 5861 | 46 | 16667 | 15
11 | 7879 | 8285 | 47 | 16667 | 0
11 | 7585 | 7991 | 47 | 16667 | 1
11 | 7585 | 7991 | 47 | 16667 | 2
11 | 7273 | 7679 | 47 | 16667 | 3
11 | 7273 | 7679 | 47 | 16667 | 4
11 | 6979 | 7385 | 47 | 16667 | 5
11 | 6979 | 7385 | 47 | 16667 | 6
11 | 6667 | 7073 | 47 | 16667 | 7
11 | 6667 | 7073 | 47 | 16667 | 8
11 | 6373 | 6779 | 47 | 16667 | 9
11 | 6373 | 6779 | 47 | 16667 | 10
11 | 6061 | 6467 | 47 | 16667 | 11
11 | 6061 | 6467 | 47 | 16667 | 12
11 | 5767 | 6173 | 47 | 16667 | 13
11 | 5767 | 6173 | 47 | 16667 | 14
11 | 5455 | 5861 | 47 | 16667 | 15
11 | 7879 | 8285 | 48 | 16667 | 0
11 | 7879 | 8285 | 48 | 16667 | 1
11 | 7585 | 7991 | 48 | 16667 | 2
11 | 7585 | 7991 | 48 | 16667 | 3
11 | 7273 | 7679 | 48 | 16667 | 4
11 | 7273 | 7679 | 48 | 16667 | 5
11 | 6979 | 7385 | 48 | 16667 | 6
11 | 6979 | 7385 | 48 | 16667 | 7
11 | 6667 | 7073 | 48 | 16667 | 8
11 | 6667 | 7073 | 48 | 16667 | 9
11 | 6373 | 6779 | 48 | 16667 | 10
11 | 6373 | 6779 | 48 | 16667 | 11
11 | 6061 | 6467 | 48 | 16667 | 12
11 | 6061 | 6467 | 48 | 16667 | 13
11 | 5767 | 6173 | 48 | 16667 | 14
11 | 5767 | 6173 | 48 | 16667 | 15
11 | 8191 | 8597 | 49 | 16667 | 0
11 | 7879 | 8285 | 49 | 16667 | 1
11 | 7879 | 8285 | 49 | 16667 | 2
11 | 7585 | 7991 | 49 | 16667 | 3
11 | 7585 | 7991 | 49 | 16667 | 4
11 | 7273 | 7679 | 49 | 16667 | 5
11 | 7273 | 7679 | 49 | 16667 | 6
11 | 6979 | 7385 | 49 | 16667 | 7
11 | 6979 | 7385 | 49 | 16667 | 8
11 | 6667 | 7073 | 49 | 16667 | 9
11 | 6667 | 7073 | 49 | 16667 | 10
11 | 6373 | 6779 | 49 | 16667 | 11
11 | 6373 | 6779 | 49 | 16667 | 12
11 | 6061 | 6467 | 49 | 16667 | 13
11 | 6061 | 6467 | 49 | 16667 | 14
11 | 5767 | 6173 | 49 | 16667 | 15
11 | 8191 | 8597 | 50 | 16667 | 0
11 | 8191 | 8597 | 50 | 16667 | 1
11 | 7879 | 8285 | 50 | 16667 | 2
11 | 7879 | 8285 | 50 | 16667 | 3
11 | 7585 | 7991 | 50 | 16667 | 4
11 | 7585 | 7991 | 50 | 16667 | 5
11 | 7273 | 7679 | 50 | 16667 | 6
11 | 7273 | 7679 | 50 | 16667 | 7
11 | 6979 | 7385 | 50 | 16667 | 8
11 | 6979 | 7385 | 50 | 16667 | 9
11 | 6667 | 7073 | 50 | 16667 | 10
11 | 6373 | 6779 | 50 | 16667 | 11
11 | 6373 | 6779 | 50 | 16667 | 12
11 | 6061 | 6467 | 50 | 16667 | 13
11 | 6061 | 6467 | 50 | 16667 | 14
11 | 5767 | 6173 | 50 | 16667 | 15
11 | 8485 | 8891 | 51 | 16667 | 0
11 | 8191 | 8597 | 51 | 16667 | 1
11 | 8191 | 8597 | 51 | 16667 | 2
11 | 7879 | 8285 | 51 | 16667 | 3
11 | 7879 | 8285 | 51 | 16667 | 4
11 | 7585 | 7991 | 51 | 16667 | 5
11 | 7585 | 7991 | 51 | 16667 | 6
11 | 7273 | 7679 | 51 | 16667 | 7
11 | 6979 | 7385 | 51 | 16667 | 8
11 | 6979 | 7385 | 51 | 16667 | 9
11 | 6667 | 7073 | 51 | 16667 | 10
11 | 6667 | 7073 | 51 | 16667 | 11
11 | 6373 | 6779 | 51 | 16667 | 12
11 | 6373 | 6779 | 51 | 16667 | 13
11 | 6061 | 6467 | 51 | 16667 | 14
11 | 6061 | 6467 | 51 | 16667 | 15
11 | 8485 | 8891 | 52 | 16667 | 0
11 | 8485 | 8891 | 52 | 16667 | 1
11 | 8191 | 8597 | 52 | 16667 | 2
11 | 8191 | 8597 | 52 | 16667 | 3
11 | 7879 | 8285 | 52 | 16667 | 4
11 | 7879 | 8285 | 52 | 16667 | 5
11 | 7585 | 7991 | 52 | 16667 | 6
11 | 7273 | 7679 | 52 | 16667 | 7
11 | 7273 | 7679 | 52 | 16667 | 8
11 | 6979 | 7385 | 52 | 16667 | 9
11 | 6979 | 7385 | 52 | 16667 | 10
11 | 6667 | 7073 | 52 | 16667 | 11
11 | 6667 | 7073 | 52 | 16667 | 12
11 | 6373 | 6779 | 52 | 16667 | 13
11 | 6373 | 6779 | 52 | 16667 | 14
11 | 6061 | 6467 | 52 | 16667 | 15
11 | 8797 | 9203 | 53 | 16667 | 0
11 | 8485 | 8891 | 53 | 16667 | 1
11 | 8485 | 8891 | 53 | 16667 | 2
11 | 8191 | 8597 | 53 | 16667 | 3
11 | 7879 | 8285 | 53 | 16667 | 4
11 | 7879 | 8285 | 53 | 16667 | 5
11 | 7585 | 7991 | 53 | 16667 | 6
11 | 7585 | 7991 | 53 | 16667 | 7
11 | 7273 | 7679 | 53 | 16667 | 8
11 | 7273 | 7679 | 53 | 16667 | 9
11 | 6979 | 7385 | 53 | 16667 | 10
11 | 6979 | 7385 | 53 | 16667 | 11
11 | 6667 | 7073 | 53 | 16667 | 12
11 | 6667 | 7073 | 53 | 16667 | 13
11 | 6373 | 6779 | 53 | 16667 | 14
11 | 6061 | 6467 | 53 | 16667 | 15
11 | 8797 | 9203 | 54 | 16667 | 0
11 | 8797 | 9203 | 54 | 16667 | 1
11 | 8485 | 8891 | 54 | 16667 | 2
11 | 8485 | 8891 | 54 | 16667 | 3
11 | 8191 | 8597 | 54 | 16667 | 4
11 | 7879 | 8285 | 54 | 16667 | 5
11 | 7879 | 8285 | 54 | 16667 | 6
11 | 7585 | 7991 | 54 | 16667 | 7
11 | 7585 | 7991 | 54 | 16667 | 8
11 | 7273 | 7679 | 54 | 16667 | 9
11 | 7273 | 7679 | 54 | 16667 | 10
11 | 6979 | 7385 | 54 | 16667 | 11
11 | 6667 | 7073 | 54 | 16667 | 12
11 | 6667 | 7073 | 54 | 16667 | 13
11 | 6373 | 6779 | 54 | 16667 | 14
11 | 6373 | 6779 | 54 | 16667 | 15
11 | 9091 | 9497 | 55 | 16667 | 0
11 | 8797 | 9203 | 55 | 16667 | 1
11 | 8797 | 9203 | 55 | 16667 | 2
11 | 8485 | 8891 | 55 | 16667 | 3
11 | 8191 | 8597 | 55 | 16667 | 4
11 | 8191 | 8597 | 55 | 16667 | 5
11 | 7879 | 8285 | 55 | 16667 | 6
11 | 7879 | 8285 | 55 | 16667 | 7
11 | 7585 | 7991 | 55 | 16667 | 8
11 | 7585 | 7991 | 55 | 16667 | 9
11 | 7273 | 7679 | 55 | 16667 | 10
11 | 6979 | 7385 | 55 | 16667 | 11
11 | 6979 | 7385 | 55 | 16667 | 12
11 | 6667 | 7073 | 55 | 16667 | 13
11 | 6667 | 7073 | 55 | 16667 | 14
11 | 6373 | 6779 | 55 | 16667 | 15
11 | 9091 | 9497 | 56 | 16667 | 0
11 | 9091 | 9497 | 56 | 16667 | 1
11 | 8797 | 9203 | 56 | 16667 | 2
11 | 8485 | 8891 | 56 | 16667 | 3
11 | 8485 | 8891 | 56 | 16667 | 4
11 | 8191 | 8597 | 56 | 16667 | 5
11 | 8191 | 8597 | 56 | 16667 | 6
11 | 7879 | 8285 | 56 | 16667 | 7
11 | 7879 | 8285 | 56 | 16667 | 8
11 | 7585 | 7991 | 56 | 16667 | 9
11 | 7273 | 7679 | 56 | 16667 | 10
11 | 7273 | 7679 | 56 | 16667 | 11
11 | 6979 | 7385 | 56 | 16667 | 12
11 | 6979 | 7385 | 56 | 16667 | 13
11 | 6667 | 7073 | 56 | 16667 | 14
11 | 6373 | 6779 | 56 | 16667 | 15
11 | 9403 | 9809 | 57 | 16667 | 0
11 | 9091 | 9497 | 57 | 16667 | 1
11 | 9091 | 9497 | 57 | 16667 | 2
11 | 8797 | 9203 | 57 | 16667 | 3
11 | 8485 | 8891 | 57 | 16667 | 4
11 | 8485 | 8891 | 57 | 16667 | 5
11 | 8191 | 8597 | 57 | 16667 | 6
11 | 8191 | 8597 | 57 | 16667 | 7
11 | 7879 | 8285 | 57 | 16667 | 8
11 | 7585 | 7991 | 57 | 16667 | 9
11 | 7585 | 7991 | 57 | 16667 | 10
11 | 7273 | 7679 | 57 | 16667 | 11
11 | 7273 | 7679 | 57 | 16667 | 12
11 | 6979 | 7385 | 57 | 16667 | 13
11 | 6667 | 7073 | 57 | 16667 | 14
11 | 6667 | 7073 | 57 | 16667 | 15
11 | 9403 | 9809 | 58 | 16667 | 0
11 | 9403 | 9809 | 58 | 16667 | 1
11 | 9091 | 9497 | 58 | 16667 | 2
11 | 8797 | 9203 | 58 | 16667 | 3
11 | 8797 | 9203 | 58 | 16667 | 4
11 | 8485 | 8891 | 58 | 16667 | 5
11 | 8485 | 8891 | 58 | 16667 | 6
11 | 8191 | 8597 | 58 | 16667 | 7
11 | 7879 | 8285 | 58 | 16667 | 8
11 | 7879 | 8285 | 58 | 16667 | 9
11 | 7585 | 7991 | 58 | 16667 | 10
11 | 7273 | 7679 | 58 | 16667 | 11
11 | 7273 | 7679 | 58 | 16667 | 12
11 | 6979 | 7385 | 58 | 16667 | 13
11 | 6979 | 7385 | 58 | 16667 | 14
11 | 6667 | 7073 | 58 | 16667 | 15
11 | 9697 | 10103 | 59 | 16667 | 0
11 | 9403 | 9809 | 59 | 16667 | 1
11 | 9091 | 9497 | 59 | 16667 | 2
11 | 9091 | 9497 | 59 | 16667 | 3
11 | 8797 | 9203 | 59 | 16667 | 4
11 | 8797 | 9203 | 59 | 16667 | 5
11 | 8485 | 8891 | 59 | 16667 | 6
11 | 8191 | 8597 | 59 | 16667 | 7
11 | 8191 | 8597 | 59 | 16667 | 8
11 | 7879 | 8285 | 59 | 16667 | 9
11 | 7879 | 8285 | 59 | 16667 | 10
11 | 7585 | 7991 | 59 | 16667 | 11
11 | 7273 | 7679 | 59 | 16667 | 12
11 | 7273 | 7679 | 59 | 16667 | 13
11 | 6979 | 7385 | 59 | 16667 | 14
11 | 6667 | 7073 | 59 | 16667 | 15
11 | 9697 | 10103 | 60 | 16667 | 0
11 | 9697 | 10103 | 60 | 16667 | 1
11 | 9403 | 9809 | 60 | 16667 | 2
11 | 9091 | 9497 | 60 | 16667 | 3
11 | 9091 | 9497 | 60 | 16667 | 4
11 | 8797 | 9203 | 60 | 16667 | 5
11 | 8485 | 8891 | 60 | 16667 | 6
11 | 8485 | 8891 | 60 | 16667 | 7
11 | 8191 | 8597 | 60 | 16667 | 8
11 | 8191 | 8597 | 60 | 16667 | 9
11 | 7879 | 8285 | 60 | 16667 | 10
11 | 7585 | 7991 | 60 | 16667 | 11
11 | 7585 | 7991 | 60 | 16667 | 12
11 | 7273 | 7679 | 60 | 16667 | 13
11 | 6979 | 7385 | 60 | 16667 | 14
11 | 6979 | 7385 | 60 | 16667 | 15
11 | 10009 | 10415 | 61 | 16667 | 0
11 | 9697 | 10103 | 61 | 16667 | 1
11 | 9403 | 9809 | 61 | 16667 | 2
11 | 9403 | 9809 | 61 | 16667 | 3
11 | 9091 | 9497 | 61 | 16667 | 4
11 | 9091 | 9497 | 61 | 16667 | 5
11 | 8797 | 9203 | 61 | 16667 | 6
11 | 8485 | 8891 | 61 | 16667 | 7
11 | 8485 | 8891 | 61 | 16667 | 8
11 | 8191 | 8597 | 61 | 16667 | 9
11 | 7879 | 8285 | 61 | 16667 | 10
11 | 7879 | 8285 | 61 | 16667 | 11
11 | 7585 | 7991 | 61 | 16667 | 12
11 | 7273 | 7679 | 61 | 16667 | 13
11 | 7273 | 7679 | 61 | 16667 | 14
11 | 6979 | 7385 | 61 | 16667 | 15
11 | 10009 | 10415 | 62 | 16667 | 0
11 | 10009 | 10415 | 62 | 16667 | 1
11 | 9697 | 10103 | 62 | 16667 | 2
11 | 9403 | 9809 | 62 | 16667 | 3
11 | 9403 | 9809 | 62 | 16667 | 4
11 | 9091 | 9497 | 62 | 16667 | 5
11 | 8797 | 9203 | 62 | 16667 | 6
11 | 8797 | 9203 | 62 | 16667 | 7
11 | 8485 | 8891 | 62 | 16667 | 8
11 | 8191 | 8597 | 62 | 16667 | 9
11 | 8191 | 8597 | 62 | 16667 | 10
11 | 7879 | 8285 | 62 | 16667 | 11
11 | 7585 | 7991 | 62 | 16667 | 12
11 | 7585 | 7991 | 62 | 16667 | 13
11 | 7273 | 7679 | 62 | 16667 | 14
11 | 6979 | 7385 | 62 | 16667 | 15
11 | 10303 | 10709 | 63 | 16667 | 0
11 | 10009 | 10415 | 63 | 16667 | 1
11 | 9697 | 10103 | 63 | 16667 | 2
11 | 9697 | 10103 | 63 | 16667 | 3
11 | 9403 | 9809 | 63 | 16667 | 4
11 | 9091 | 9497 | 63 | 16667 | 5
11 | 9091 | 9497 | 63 | 16667 | 6
11 | 8797 | 9203 | 63 | 16667 | 7
11 | 8485 | 8891 | 63 | 16667 | 8
11 | 8485 | 8891 | 63 | 16667 | 9
11 | 8191 | 8597 | 63 | 16667 | 10
11 | 7879 | 8285 | 63 | 16667 | 11
11 | 7879 | 8285 | 63 | 16667 | 12
11 | 7585 | 7991 | 63 | 16667 | 13
11 | 7273 | 7679 | 63 | 16667 | 14
11 | 7273 | 7679 | 63 | 16667 | 15
11 | 10303 | 10709 | 64 | 16667 | 0
11 | 10303 | 10709 | 64 | 16667 | 1
11 | 10009 | 10415 | 64 | 16667 | 2
11 | 9697 | 10103 | 64 | 16667 | 3
11 | 9697 | 10103 | 64 | 16667 | 4
11 | 9403 | 9809 | 64 | 16667 | 5
11 | 9091 | 9497 | 64 | 16667 | 6
11 | 8797 | 9203 | 64 | 16667 | 7
11 | 8797 | 9203 | 64 | 16667 | 8
11 | 8485 | 8891 | 64 | 16667 | 9
11 | 8191 | 8597 | 64 | 16667 | 10
11 | 8191 | 8597 | 64 | 16667 | 11
11 | 7879 | 8285 | 64 | 16667 | 12
11 | 7585 | 7991 | 64 | 16667 | 13
11 | 7585 | 7991 | 64 | 16667 | 14
11 | 7273 | 7679 | 64 | 16667 | 15
11 | 10615 | 11021 | 65 | 16667 | 0
11 | 10303 | 10709 | 65 | 16667 | 1
11 | 10009 | 10415 | 65 | 16667 | 2
11 | 10009 | 10415 | 65 | 16667 | 3
11 | 9697 | 10103 | 65 | 16667 | 4
11 | 9403 | 9809 | 65 | 16667 | 5
11 | 9403 | 9809 | 65 | 16667 | 6
11 | 9091 | 9497 | 65 | 16667 | 7
11 | 8797 | 9203 | 65 | 16667 | 8
11 | 8797 | 9203 | 65 | 16667 | 9
11 | 8485 | 8891 | 65 | 16667 | 10
11 | 8191 | 8597 | 65 | 16667 | 11
11 | 7879 | 8285 | 65 | 16667 | 12
11 | 7879 | 8285 | 65 | 16667 | 13
11 | 7585 | 7991 | 65 | 16667 | 14
11 | 7273 | 7679 | 65 | 16667 | 15
11 | 10615 | 11021 | 66 | 16667 | 0
11 | 10303 | 10709 | 66 | 16667 | 1
11 | 10303 | 10709 | 66 | 16667 | 2
11 | 10009 | 10415 | 66 | 16667 | 3
11 | 9697 | 10103 | 66 | 16667 | 4
11 | 9697 | 10103 | 66 | 16667 | 5
11 | 9403 | 9809 | 66 | 16667 | 6
11 | 9091 | 9497 | 66 | 16667 | 7
11 | 9091 | 9497 | 66 | 16667 | 8
11 | 8797 | 9203 | 66 | 16667 | 9
11 | 8485 | 8891 | 66 | 16667 | 10
11 | 8485 | 8891 | 66 | 16667 | 11
11 | 8191 | 8597 | 66 | 16667 | 12
11 | 7879 | 8285 | 66 | 16667 | 13
11 | 7585 | 7991 | 66 | 16667 | 14
11 | 7585 | 7991 | 66 | 16667 | 15
11 | 10909 | 11315 | 67 | 16667 | 0
11 | 10615 | 11021 | 67 | 16667 | 1
11 | 10303 | 10709 | 67 | 16667 | 2
11 | 10303 | 10709 | 67 | 16667 | 3
11 | 10009 | 10415 | 67 | 16667 | 4
11 | 9697 | 10103 | 67 | 16667 | 5
11 | 9403 | 9809 | 67 | 16667 | 6
11 | 9403 | 9809 | 67 | 16667 | 7
11 | 9091 | 9497 | 67 | 16667 | 8
11 | 8797 | 9203 | 67 | 16667 | 9
11 | 8797 | 9203 | 67 | 16667 | 10
11 | 8485 | 8891 | 67 | 16667 | 11
11 | 8191 | 8597 | 67 | 16667 | 12
11 | 8191 | 8597 | 67 | 16667 | 13
11 | 7879 | 8285 | 67 | 16667 | 14
11 | 7585 | 7991 | 67 | 16667 | 15
11 | 10909 | 11315 | 68 | 16667 | 0
11 | 10615 | 11021 | 68 | 16667 | 1
11 | 10615 | 11021 | 68 | 16667 | 2
11 | 10303 | 10709 | 68 | 16667 | 3
11 | 10009 | 10415 | 68 | 16667 | 4
11 | 10009 | 10415 | 68 | 16667 | 5
11 | 9697 | 10103 | 68 | 16667 | 6
11 | 9403 | 9809 | 68 | 16667 | 7
11 | 9091 | 9497 | 68 | 16667 | 8
11 | 9091 | 9497 | 68 | 16667 | 9
11 | 8797 | 9203 | 68 | 16667 | 10
11 | 8485 | 8891 | 68 | 16667 | 11
11 | 8485 | 8891 | 68 | 16667 | 12
11 | 8191 | 8597 | 68 | 16667 | 13
11 | 7879 | 8285 | 68 | 16667 | 14
11 | 7585 | 7991 | 68 | 16667 | 15
11 | 11221 | 11627 | 69 | 16667 | 0
11 | 10909 | 11315 | 69 | 16667 | 1
11 | 10615 | 11021 | 69 | 16667 | 2
11 | 10303 | 10709 | 69 | 16667 | 3
11 | 10303 | 10709 | 69 | 16667 | 4
11 | 10009 | 10415 | 69 | 16667 | 5
11 | 9697 | 10103 | 69 | 16667 | 6
11 | 9697 | 10103 | 69 | 16667 | 7
11 | 9403 | 9809 | 69 | 16667 | 8
11 | 9091 | 9497 | 69 | 16667 | 9
11 | 8797 | 9203 | 69 | 16667 | 10
11 | 8797 | 9203 | 69 | 16667 | 11
11 | 8485 | 8891 | 69 | 16667 | 12
11 | 8191 | 8597 | 69 | 16667 | 13
11 | 7879 | 8285 | 69 | 16667 | 14
11 | 7879 | 8285 | 69 | 16667 | 15
11 | 11221 | 11627 | 70 | 16667 | 0
11 | 10909 | 11315 | 70 | 16667 | 1
11 | 10909 | 11315 | 70 | 16667 | 2
11 | 10615 | 11021 | 70 | 16667 | 3
11 | 10303 | 10709 | 70 | 16667 | 4
11 | 10009 | 10415 | 70 | 16667 | 5
11 | 10009 | 10415 | 70 | 16667 | 6
11 | 9697 | 10103 | 70 | 16667 | 7
11 | 9403 | 9809 | 70 | 16667 | 8
11 | 9403 | 9809 | 70 | 16667 | 9
11 | 9091 | 9497 | 70 | 16667 | 10
11 | 8797 | 9203 | 70 | 16667 | 11
11 | 8485 | 8891 | 70 | 16667 | 12
11 | 8485 | 8891 | 70 | 16667 | 13
11 | 8191 | 8597 | 70 | 16667 | 14
11 | 7879 | 8285 | 70 | 16667 | 15
11 | 11515 | 11921 | 71 | 16667 | 0
11 | 11221 | 11627 | 71 | 16667 | 1
11 | 10909 | 11315 | 71 | 16667 | 2
11 | 10615 | 11021 | 71 | 16667 | 3
11 | 10615 | 11021 | 71 | 16667 | 4
11 | 10303 | 10709 | 71 | 16667 | 5
11 | 10009 | 10415 | 71 | 16667 | 6
11 | 9697 | 10103 | 71 | 16667 | 7
11 | 9697 | 10103 | 71 | 16667 | 8
11 | 9403 | 9809 | 71 | 16667 | 9
11 | 9091 | 9497 | 71 | 16667 | 10
11 | 8797 | 9203 | 71 | 16667 | 11
11 | 8797 | 9203 | 71 | 16667 | 12
11 | 8485 | 8891 | 71 | 16667 | 13
11 | 8191 | 8597 | 71 | 16667 | 14
11 | 7879 | 8285 | 71 | 16667 | 15
11 | 11515 | 11921 | 72 | 16667 | 0
11 | 11221 | 11627 | 72 | 16667 | 1
11 | 11221 | 11627 | 72 | 16667 | 2
11 | 10909 | 11315 | 72 | 16667 | 3
11 | 10615 | 11021 | 72 | 16667 | 4
11 | 10303 | 10709 | 72 | 16667 | 5
11 | 10303 | 10709 | 72 | 16667 | 6
11 | 10009 | 10415 | 72 | 16667 | 7
11 | 9697 | 10103 | 72 | 16667 | 8
11 | 9403 | 9809 | 72 | 16667 | 9
11 | 9403 | 9809 | 72 | 16667 | 10
11 | 9091 | 9497 | 72 | 16667 | 11
11 | 8797 | 9203 | 72 | 16667 | 12
11 | 8485 | 8891 | 72 | 16667 | 13
11 | 8485 | 8891 | 72 | 16667 | 14
11 | 8191 | 8597 | 72 | 16667 | 15
11 | 11827 | 12233 | 73 | 16667 | 0
11 | 11515 | 11921 | 73 | 16667 | 1
11 | 11221 | 11627 | 73 | 16667 | 2
11 | 10909 | 11315 | 73 | 16667 | 3
11 | 10909 | 11315 | 73 | 16667 | 4
11 | 10615 | 11021 | 73 | 16667 | 5
11 | 10303 | 10709 | 73 | 16667 | 6
11 | 10009 | 10415 | 73 | 16667 | 7
11 | 9697 | 10103 | 73 | 16667 | 8
11 | 9697 | 10103 | 73 | 16667 | 9
11 | 9403 | 9809 | 73 | 16667 | 10
11 | 9091 | 9497 | 73 | 16667 | 11
11 | 8797 | 9203 | 73 | 16667 | 12
11 | 8797 | 9203 | 73 | 16667 | 13
11 | 8485 | 8891 | 73 | 16667 | 14
11 | 8191 | 8597 | 73 | 16667 | 15
11 | 11827 | 12233 | 74 | 16667 | 0
11 | 11515 | 11921 | 74 | 16667 | 1
11 | 11515 | 11921 | 74 | 16667 | 2
11 | 11221 | 11627 | 74 | 16667 | 3
11 | 10909 | 11315 | 74 | 16667 | 4
11 | 10615 | 11021 | 74 | 16667 | 5
11 | 10303 | 10709 | 74 | 16667 | 6
11 | 10303 | 10709 | 74 | 16667 | 7
11 | 10009 | 10415 | 74 | 16667 | 8
11 | 9697 | 10103 | 74 | 16667 | 9
11 | 9403 | 9809 | 74 | 16667 | 10
11 | 9403 | 9809 | 74 | 16667 | 11
11 | 9091 | 9497 | 74 | 16667 | 12
11 | 8797 | 9203 | 74 | 16667 | 13
11 | 8485 | 8891 | 74 | 16667 | 14
11 | 8191 | 8597 | 74 | 16667 | 15
11 | 12121 | 12527 | 75 | 16667 | 0
11 | 11827 | 12233 | 75 | 16667 | 1
11 | 11515 | 11921 | 75 | 16667 | 2
11 | 11221 | 11627 | 75 | 16667 | 3
11 | 10909 | 11315 | 75 | 16667 | 4
11 | 10909 | 11315 | 75 | 16667 | 5
11 | 10615 | 11021 | 75 | 16667 | 6
11 | 10303 | 10709 | 75 | 16667 | 7
11 | 10009 | 10415 | 75 | 16667 | 8
11 | 10009 | 10415 | 75 | 16667 | 9
11 | 9697 | 10103 | 75 | 16667 | 10
11 | 9403 | 9809 | 75 | 16667 | 11
11 | 9091 | 9497 | 75 | 16667 | 12
11 | 8797 | 9203 | 75 | 16667 | 13
11 | 8797 | 9203 | 75 | 16667 | 14
11 | 8485 | 8891 | 75 | 16667 | 15
11 | 12121 | 12527 | 76 | 16667 | 0
11 | 11827 | 12233 | 76 | 16667 | 1
11 | 11515 | 11921 | 76 | 16667 | 2
11 | 11515 | 11921 | 76 | 16667 | 3
11 | 11221 | 11627 | 76 | 16667 | 4
11 | 10909 | 11315 | 76 | 16667 | 5
11 | 10615 | 11021 | 76 | 16667 | 6
11 | 10615 | 11021 | 76 | 16667 | 7
11 | 10303 | 10709 | 76 | 16667 | 8
11 | 10009 | 10415 | 76 | 16667 | 9
11 | 9697 | 10103 | 76 | 16667 | 10
11 | 9403 | 9809 | 76 | 16667 | 11
11 | 9403 | 9809 | 76 | 16667 | 12
11 | 9091 | 9497 | 76 | 16667 | 13
11 | 8797 | 9203 | 76 | 16667 | 14
11 | 8485 | 8891 | 76 | 16667 | 15
11 | 12433 | 12839 | 77 | 16667 | 0
11 | 12121 | 12527 | 77 | 16667 | 1
11 | 11827 | 12233 | 77 | 16667 | 2
11 | 11515 | 11921 | 77 | 16667 | 3
11 | 11221 | 11627 | 77 | 16667 | 4
11 | 11221 | 11627 | 77 | 16667 | 5
11 | 10909 | 11315 | 77 | 16667 | 6
11 | 10615 | 11021 | 77 | 16667 | 7
11 | 10303 | 10709 | 77 | 16667 | 8
11 | 10009 | 10415 | 77 | 16667 | 9
11 | 10009 | 10415 | 77 | 16667 | 10
11 | 9697 | 10103 | 77 | 16667 | 11
11 | 9403 | 9809 | 77 | 16667 | 12
11 | 9091 | 9497 | 77 | 16667 | 13
11 | 8797 | 9203 | 77 | 16667 | 14
11 | 8485 | 8891 | 77 | 16667 | 15
11 | 12433 | 12839 | 78 | 16667 | 0
11 | 12121 | 12527 | 78 | 16667 | 1
11 | 11827 | 12233 | 78 | 16667 | 2
11 | 11827 | 12233 | 78 | 16667 | 3
11 | 11515 | 11921 | 78 | 16667 | 4
11 | 11221 | 11627 | 78 | 16667 | 5
11 | 10909 | 11315 | 78 | 16667 | 6
11 | 10615 | 11021 | 78 | 16667 | 7
11 | 10615 | 11021 | 78 | 16667 | 8
11 | 10303 | 10709 | 78 | 16667 | 9
11 | 10009 | 10415 | 78 | 16667 | 10
11 | 9697 | 10103 | 78 | 16667 | 11
11 | 9403 | 9809 | 78 | 16667 | 12
11 | 9091 | 9497 | 78 | 16667 | 13
11 | 9091 | 9497 | 78 | 16667 | 14
11 | 8797 | 9203 | 78 | 16667 | 15
11 | 12727 | 13133 | 79 | 16667 | 0
11 | 12433 | 12839 | 79 | 16667 | 1
11 | 12121 | 12527 | 79 | 16667 | 2
11 | 11827 | 12233 | 79 | 16667 | 3
11 | 11515 | 11921 | 79 | 16667 | 4
11 | 11221 | 11627 | 79 | 16667 | 5
11 | 11221 | 11627 | 79 | 16667 | 6
11 | 10909 | 11315 | 79 | 16667 | 7
11 | 10615 | 11021 | 79 | 16667 | 8
11 | 10303 | 10709 | 79 | 16667 | 9
11 | 10009 | 10415 | 79 | 16667 | 10
11 | 9697 | 10103 | 79 | 16667 | 11
11 | 9697 | 10103 | 79 | 16667 | 12
11 | 9403 | 9809 | 79 | 16667 | 13
11 | 9091 | 9497 | 79 | 16667 | 14
11 | 8797 | 9203 | 79 | 16667 | 15
11 | 12727 | 13133 | 80 | 16667 | 0
11 | 12433 | 12839 | 80 | 16667 | 1
11 | 12121 | 12527 | 80 | 16667 | 2
11 | 12121 | 12527 | 80 | 16667 | 3
11 | 11827 | 12233 | 80 | 16667 | 4
11 | 11515 | 11921 | 80 | 16667 | 5
11 | 11221 | 11627 | 80 | 16667 | 6
11 | 10909 | 11315 | 80 | 16667 | 7
11 | 10615 | 11021 | 80 | 16667 | 8
11 | 10615 | 11021 | 80 | 16667 | 9
11 | 10303 | 10709 | 80 | 16667 | 10
11 | 10009 | 10415 | 80 | 16667 | 11
11 | 9697 | 10103 | 80 | 16667 | 12
11 | 9403 | 9809 | 80 | 16667 | 13
11 | 9091 | 9497 | 80 | 16667 | 14
11 | 9091 | 9497 | 80 | 16667 | 15
11 | 13039 | 13445 | 81 | 16667 | 0
11 | 12727 | 13133 | 81 | 16667 | 1
11 | 12433 | 12839 | 81 | 16667 | 2
11 | 12121 | 12527 | 81 | 16667 | 3
11 | 11827 | 12233 | 81 | 16667 | 4
11 | 11515 | 11921 | 81 | 16667 | 5
11 | 11221 | 11627 | 81 | 16667 | 6
11 | 11221 | 11627 | 81 | 16667 | 7
11 | 10909 | 11315 | 81 | 16667 | 8
11 | 10615 | 11021 | 81 | 16667 | 9
11 | 10303 | 10709 | 81 | 16667 | 10
11 | 10009 | 10415 | 81 | 16667 | 11
11 | 9697 | 10103 | 81 | 16667 | 12
11 | 9697 | 10103 | 81 | 16667 | 13
11 | 9403 | 9809 | 81 | 16667 | 14
11 | 9091 | 9497 | 81 | 16667 | 15
11 | 13039 | 13445 | 82 | 16667 | 0
11 | 12727 | 13133 | 82 | 16667 | 1
11 | 12433 | 12839 | 82 | 16667 | 2
11 | 12121 | 12527 | 82 | 16667 | 3
11 | 12121 | 12527 | 82 | 16667 | 4
11 | 11827 | 12233 | 82 | 16667 | 5
11 | 11515 | 11921 | 82 | 16667 | 6
11 | 11221 | 11627 | 82 | 16667 | 7
11 | 10909 | 11315 | 82 | 16667 | 8
11 | 10615 | 11021 | 82 | 16667 | 9
11 | 10303 | 10709 | 82 | 16667 | 10
11 | 10303 | 10709 | 82 | 16667 | 11
11 | 10009 | 10415 | 82 | 16667 | 12
11 | 9697 | 10103 | 82 | 16667 | 13
11 | 9403 | 9809 | 82 | 16667 | 14
11 | 9091 | 9497 | 82 | 16667 | 15
11 | 13333 | 13739 | 83 | 16667 | 0
11 | 13039 | 13445 | 83 | 16667 | 1
11 | 12727 | 13133 | 83 | 16667 | 2
11 | 12433 | 12839 | 83 | 16667 | 3
11 | 12121 | 12527 | 83 | 16667 | 4
11 | 11827 | 12233 | 83 | 16667 | 5
11 | 11515 | 11921 | 83 | 16667 | 6
11 | 11221 | 11627 | 83 | 16667 | 7
11 | 11221 | 11627 | 83 | 16667 | 8
11 | 10909 | 11315 | 83 | 16667 | 9
11 | 10615 | 11021 | 83 | 16667 | 10
11 | 10303 | 10709 | 83 | 16667 | 11
11 | 10009 | 10415 | 83 | 16667 | 12
11 | 9697 | 10103 | 83 | 16667 | 13
11 | 9403 | 9809 | 83 | 16667 | 14
11 | 9091 | 9497 | 83 | 16667 | 15
11 | 13333 | 13739 | 84 | 16667 | 0
11 | 13039 | 13445 | 84 | 16667 | 1
11 | 12727 | 13133 | 84 | 16667 | 2
11 | 12433 | 12839 | 84 | 16667 | 3
11 | 12433 | 12839 | 84 | 16667 | 4
11 | 12121 | 12527 | 84 | 16667 | 5
11 | 11827 | 12233 | 84 | 16667 | 6
11 | 11515 | 11921 | 84 | 16667 | 7
11 | 11221 | 11627 | 84 | 16667 | 8
11 | 10909 | 11315 | 84 | 16667 | 9
11 | 10615 | 11021 | 84 | 16667 | 10
11 | 10303 | 10709 | 84 | 16667 | 11
11 | 10303 | 10709 | 84 | 16667 | 12
11 | 10009 | 10415 | 84 | 16667 | 13
11 | 9697 | 10103 | 84 | 16667 | 14
11 | 9403 | 9809 | 84 | 16667 | 15
11 | 13645 | 14051 | 85 | 16667 | 0
11 | 13333 | 13739 | 85 | 16667 | 1
11 | 13039 | 13445 | 85 | 16667 | 2
11 | 12727 | 13133 | 85 | 16667 | 3
11 | 12433 | 12839 | 85 | 16667 | 4
11 | 12121 | 12527 | 85 | 16667 | 5
11 | 11827 | 12233 | 85 | 16667 | 6
11 | 11515 | 11921 | 85 | 16667 | 7
11 | 11221 | 11627 | 85 | 16667 | 8
11 | 11221 | 11627 | 85 | 16667 | 9
11 | 10909 | 11315 | 85 | 16667 | 10
11 | 10615 | 11021 | 85 | 16667 | 11
11 | 10303 | 10709 | 85 | 16667 | 12
11 | 10009 | 10415 | 85 | 16667 | 13
11 | 9697 | 10103 | 85 | 16667 | 14
11 | 9403 | 9809 | 85 | 16667 | 15
11 | 13645 | 14051 | 86 | 16667 | 0
11 | 13333 | 13739 | 86 | 16667 | 1
11 | 13039 | 13445 | 86 | 16667 | 2
11 | 12727 | 13133 | 86 | 16667 | 3
11 | 12433 | 12839 | 86 | 16667 | 4
11 | 12433 | 12839 | 86 | 16667 | 5
11 | 12121 | 12527 | 86 | 16667 | 6
11 | 11827 | 12233 | 86 | 16667 | 7
11 | 11515 | 11921 | 86 | 16667 | 8
11 | 11221 | 11627 | 86 | 16667 | 9
11 | 10909 | 11315 | 86 | 16667 | 10
11 | 10615 | 11021 | 86 | 16667 | 11
11 | 10303 | 10709 | 86 | 16667 | 12
11 | 10009 | 10415 | 86 | 16667 | 13
11 | 9697 | 10103 | 86 | 16667 | 14
11 | 9697 | 10103 | 86 | 16667 | 15
11 | 13939 | 14345 | 87 | 16667 | 0
11 | 13645 | 14051 | 87 | 16667 | 1
11 | 13333 | 13739 | 87 | 16667 | 2
11 | 13039 | 13445 | 87 | 16667 | 3
11 | 12727 | 13133 | 87 | 16667 | 4
11 | 12433 | 12839 | 87 | 16667 | 5
11 | 12121 | 12527 | 87 | 16667 | 6
11 | 11827 | 12233 | 87 | 16667 | 7
11 | 11515 | 11921 | 87 | 16667 | 8
11 | 11221 | 11627 | 87 | 16667 | 9
11 | 10909 | 11315 | 87 | 16667 | 10
11 | 10909 | 11315 | 87 | 16667 | 11
11 | 10615 | 11021 | 87 | 16667 | 12
11 | 10303 | 10709 | 87 | 16667 | 13
11 | 10009 | 10415 | 87 | 16667 | 14
11 | 9697 | 10103 | 87 | 16667 | 15
11 | 13939 | 14345 | 88 | 16667 | 0
11 | 13645 | 14051 | 88 | 16667 | 1
11 | 13333 | 13739 | 88 | 16667 | 2
11 | 13039 | 13445 | 88 | 16667 | 3
11 | 12727 | 13133 | 88 | 16667 | 4
11 | 12433 | 12839 | 88 | 16667 | 5
11 | 12121 | 12527 | 88 | 16667 | 6
11 | 12121 | 12527 | 88 | 16667 | 7
11 | 11827 | 12233 | 88 | 16667 | 8
11 | 11515 | 11921 | 88 | 16667 | 9
11 | 11221 | 11627 | 88 | 16667 | 10
11 | 10909 | 11315 | 88 | 16667 | 11
11 | 10615 | 11021 | 88 | 16667 | 12
11 | 10303 | 10709 | 88 | 16667 | 13
11 | 10009 | 10415 | 88 | 16667 | 14
11 | 9697 | 10103 | 88 | 16667 | 15
11 | 14251 | 14657 | 89 | 16667 | 0
11 | 13939 | 14345 | 89 | 16667 | 1
11 | 13645 | 14051 | 89 | 16667 | 2
11 | 13333 | 13739 | 89 | 16667 | 3
11 | 13039 | 13445 | 89 | 16667 | 4
11 | 12727 | 13133 | 89 | 16667 | 5
11 | 12433 | 12839 | 89 | 16667 | 6
11 | 12121 | 12527 | 89 | 16667 | 7
11 | 11827 | 12233 | 89 | 16667 | 8
11 | 11515 | 11921 | 89 | 16667 | 9
11 | 11221 | 11627 | 89 | 16667 | 10
11 | 10909 | 11315 | 89 | 16667 | 11
11 | 10615 | 11021 | 89 | 16667 | 12
11 | 10303 | 10709 | 89 | 16667 | 13
11 | 10009 | 10415 | 89 | 16667 | 14
11 | 9697 | 10103 | 89 | 16667 | 15
11 | 14251 | 14657 | 90 | 16667 | 0
11 | 13939 | 14345 | 90 | 16667 | 1
11 | 13645 | 14051 | 90 | 16667 | 2
11 | 13333 | 13739 | 90 | 16667 | 3
11 | 13039 | 13445 | 90 | 16667 | 4
11 | 12727 | 13133 | 90 | 16667 | 5
11 | 12433 | 12839 | 90 | 16667 | 6
11 | 12121 | 12527 | 90 | 16667 | 7
11 | 11827 | 12233 | 90 | 16667 | 8
11 | 11515 | 11921 | 90 | 16667 | 9
11 | 11221 | 11627 | 90 | 16667 | 10
11 | 10909 | 11315 | 90 | 16667 | 11
11 | 10615 | 11021 | 90 | 16667 | 12
11 | 10303 | 10709 | 90 | 16667 | 13
11 | 10009 | 10415 | 90 | 16667 | 14
11 | 9697 | 10103 | 90 | 16667 | 15
11 | 14545 | 14951 | 91 | 16667 | 0
11 | 14251 | 14657 | 91 | 16667 | 1
11 | 13939 | 14345 | 91 | 16667 | 2
11 | 13645 | 14051 | 91 | 16667 | 3
11 | 13333 | 13739 | 91 | 16667 | 4
11 | 13039 | 13445 | 91 | 16667 | 5
11 | 12727 | 13133 | 91 | 16667 | 6
11 | 12121 | 12527 | 91 | 16667 | 7
11 | 11827 | 12233 | 91 | 16667 | 8
11 | 11515 | 11921 | 91 | 16667 | 9
11 | 11221 | 11627 | 91 | 16667 | 10
11 | 10909 | 11315 | 91 | 16667 | 11
11 | 10615 | 11021 | 91 | 16667 | 12
11 | 10303 | 10709 | 91 | 16667 | 13
11 | 10009 | 10415 | 91 | 16667 | 14
11 | 9697 | 10103 | 91 | 16667 | 15
11 | 14545 | 14951 | 92 | 16667 | 0
11 | 14251 | 14657 | 92 | 16667 | 1
11 | 13939 | 14345 | 92 | 16667 | 2
11 | 13645 | 14051 | 92 | 16667 | 3
11 | 13333 | 13739 | 92 | 16667 | 4
11 | 13039 | 13445 | 92 | 16667 | 5
11 | 12727 | 13133 | 92 | 16667 | 6
11 | 12121 | 12527 | 92 | 16667 | 7
11 | 11827 | 12233 | 92 | 16667 | 8
11 | 11515 | 11921 | 92 | 16667 | 9
11 | 11221 | 11627 | 92 | 16667 | 10
11 | 10909 | 11315 | 92 | 16667 | 11
11 | 10615 | 11021 | 92 | 16667 | 12
11 | 10303 | 10709 | 92 | 16667 | 13
11 | 10009 | 10415 | 92 | 16667 | 14
11 | 9697 | 10103 | 92 | 16667 | 15
11 | 14545 | 14951 | 93 | 16667 | 0
11 | 14251 | 14657 | 93 | 16667 | 1
11 | 13939 | 14345 | 93 | 16667 | 2
11 | 13645 | 14051 | 93 | 16667 | 3
11 | 13333 | 13739 | 93 | 16667 | 4
11 | 13039 | 13445 | 93 | 16667 | 5
11 | 12727 | 13133 | 93 | 16667 | 6
11 | 12121 | 12527 | 93 | 16667 | 7
11 | 11827 | 12233 | 93 | 16667 | 8
11 | 11515 | 11921 | 93 | 16667 | 9
11 | 11221 | 11627 | 93 | 16667 | 10
11 | 10909 | 11315 | 93 | 16667 | 11
11 | 10615 | 11021 | 93 | 16667 | 12
11 | 10303 | 10709 | 93 | 16667 | 13
11 | 10009 | 10415 | 93 | 16667 | 14
11 | 9697 | 10103 | 93 | 16667 | 15
11 | 14545 | 14951 | 94 | 16667 | 0
11 | 14251 | 14657 | 94 | 16667 | 1
11 | 13939 | 14345 | 94 | 16667 | 2
11 | 13645 | 14051 | 94 | 16667 | 3
11 | 13333 | 13739 | 94 | 16667 | 4
11 | 13039 | 13445 | 94 | 16667 | 5
11 | 12727 | 13133 | 94 | 16667 | 6
11 | 12121 | 12527 | 94 | 16667 | 7
11 | 11827 | 12233 | 94 | 16667 | 8
11 | 11515 | 11921 | 94 | 16667 | 9
11 | 11221 | 11627 | 94 | 16667 | 10
11 | 10909 | 11315 | 94 | 16667 | 11
11 | 10615 | 11021 | 94 | 16667 | 12
11 | 10303 | 10709 | 94 | 16667 | 13
11 | 10009 | 10415 | 94 | 16667 | 14
11 | 9697 | 10103 | 94 | 16667 | 15
11 | 14545 | 14951 | 95 | 16667 | 0
11 | 14251 | 14657 | 95 | 16667 | 1
11 | 13939 | 14345 | 95 | 16667 | 2
11 | 13645 | 14051 | 95 | 16667 | 3
11 | 13333 | 13739 | 95 | 16667 | 4
11 | 13039 | 13445 | 95 | 16667 | 5
11 | 12727 | 13133 | 95 | 16667 | 6
11 | 12121 | 12527 | 95 | 16667 | 7
11 | 11827 | 12233 | 95 | 16667 | 8
11 | 11515 | 11921 | 95 | 16667 | 9
11 | 11221 | 11627 | 95 | 16667 | 10
11 | 10909 | 11315 | 95 | 16667 | 11
11 | 10615 | 11021 | 95 | 16667 | 12
11 | 10303 | 10709 | 95 | 16667 | 13
11 | 10009 | 10415 | 95 | 16667 | 14
11 | 9697 | 10103 | 95 | 16667 | 15
11 | 14545 | 14951 | 96 | 16667 | 0
11 | 14251 | 14657 | 96 | 16667 | 1
11 | 13939 | 14345 | 96 | 16667 | 2
11 | 13645 | 14051 | 96 | 16667 | 3
11 | 13333 | 13739 | 96 | 16667 | 4
11 | 13039 | 13445 | 96 | 16667 | 5
11 | 12727 | 13133 | 96 | 16667 | 6
11 | 12121 | 12527 | 96 | 16667 | 7
11 | 11827 | 12233 | 96 | 16667 | 8
11 | 11515 | 11921 | 96 | 16667 | 9
11 | 11221 | 11627 | 96 | 16667 | 10
11 | 10909 | 11315 | 96 | 16667 | 11
11 | 10615 | 11021 | 96 | 16667 | 12
11 | 10303 | 10709 | 96 | 16667 | 13
11 | 10009 | 10415 | 96 | 16667 | 14
11 | 9697 | 10103 | 96 | 16667 | 15
11 | 14545 | 14951 | 97 | 16667 | 0
11 | 14251 | 14657 | 97 | 16667 | 1
11 | 13939 | 14345 | 97 | 16667 | 2
11 | 13645 | 14051 | 97 | 16667 | 3
11 | 13333 | 13739 | 97 | 16667 | 4
11 | 13039 | 13445 | 97 | 16667 | 5
11 | 12727 | 13133 | 97 | 16667 | 6
11 | 12121 | 12527 | 97 | 16667 | 7
11 | 11827 | 12233 | 97 | 16667 | 8
11 | 11515 | 11921 | 97 | 16667 | 9
11 | 11221 | 11627 | 97 | 16667 | 10
11 | 10909 | 11315 | 97 | 16667 | 11
11 | 10615 | 11021 | 97 | 16667 | 12
11 | 10303 | 10709 | 97 | 16667 | 13
11 | 10009 | 10415 | 97 | 16667 | 14
11 | 9697 | 10103 | 97 | 16667 | 15
11 | 14545 | 14951 | 98 | 16667 | 0
11 | 14251 | 14657 | 98 | 16667 | 1
11 | 13939 | 14345 | 98 | 16667 | 2
11 | 13645 | 14051 | 98 | 16667 | 3
11 | 13333 | 13739 | 98 | 16667 | 4
11 | 13039 | 13445 | 98 | 16667 | 5
11 | 12727 | 13133 | 98 | 16667 | 6
11 | 12121 | 12527 | 98 | 16667 | 7
11 | 11827 | 12233 | 98 | 16667 | 8
11 | 11515 | 11921 | 98 | 16667 | 9
11 | 11221 | 11627 | 98 | 16667 | 10
11 | 10909 | 11315 | 98 | 16667 | 11
11 | 10615 | 11021 | 98 | 16667 | 12
11 | 10303 | 10709 | 98 | 16667 | 13
11 | 10009 | 10415 | 98 | 16667 | 14
11 | 9697 | 10103 | 98 | 16667 | 15
11 | 14545 | 14951 | 99 | 16667 | 0
11 | 14251 | 14657 | 99 | 16667 | 1
11 | 13939 | 14345 | 99 | 16667 | 2
11 | 13645 | 14051 | 99 | 16667 | 3
11 | 13333 | 13739 | 99 | 16667 | 4
11 | 13039 | 13445 | 99 | 16667 | 5
11 | 12727 | 13133 | 99 | 16667 | 6
11 | 12121 | 12527 | 99 | 16667 | 7
11 | 11827 | 12233 | 99 | 16667 | 8
11 | 11515 | 11921 | 99 | 16667 | 9
11 | 11221 | 11627 | 99 | 16667 | 10
11 | 10909 | 11315 | 99 | 16667 | 11
11 | 10615 | 11021 | 99 | 16667 | 12
11 | 10303 | 10709 | 99 | 16667 | 13
11 | 10009 | 10415 | 99 | 16667 | 14
11 | 9697 | 10103 | 99 | 16667 | 15
12 | 2131 | 2573 | 1 | 16667 | 0
12 | 2131 | 2573 | 1 | 16667 | 1
12 | 2131 | 2573 | 1 | 16667 | 2
12 | 2131 | 2573 | 1 | 16667 | 3
12 | 2131 | 2573 | 1 | 16667 | 4
12 | 2131 | 2573 | 1 | 16667 | 5
12 | 2131 | 2573 | 1 | 16667 | 6
12 | 2131 | 2573 | 1 | 16667 | 7
12 | 2131 | 2573 | 1 | 16667 | 8
12 | 2131 | 2573 | 1 | 16667 | 9
12 | 2131 | 2573 | 1 | 16667 | 10
12 | 2131 | 2573 | 1 | 16667 | 11
12 | 2131 | 2573 | 1 | 16667 | 12
12 | 2131 | 2573 | 1 | 16667 | 13
12 | 2131 | 2573 | 1 | 16667 | 14
12 | 2131 | 2573 | 1 | 16667 | 15
12 | 2131 | 2573 | 2 | 16667 | 0
12 | 2131 | 2573 | 2 | 16667 | 1
12 | 2131 | 2573 | 2 | 16667 | 2
12 | 2131 | 2573 | 2 | 16667 | 3
12 | 2131 | 2573 | 2 | 16667 | 4
12 | 2131 | 2573 | 2 | 16667 | 5
12 | 2131 | 2573 | 2 | 16667 | 6
12 | 2131 | 2573 | 2 | 16667 | 7
12 | 2131 | 2573 | 2 | 16667 | 8
12 | 2131 | 2573 | 2 | 16667 | 9
12 | 2131 | 2573 | 2 | 16667 | 10
12 | 2131 | 2573 | 2 | 16667 | 11
12 | 2131 | 2573 | 2 | 16667 | 12
12 | 2131 | 2573 | 2 | 16667 | 13
12 | 2131 | 2573 | 2 | 16667 | 14
12 | 2131 | 2573 | 2 | 16667 | 15
12 | 2131 | 2573 | 3 | 16667 | 0
12 | 2131 | 2573 | 3 | 16667 | 1
12 | 2131 | 2573 | 3 | 16667 | 2
12 | 2131 | 2573 | 3 | 16667 | 3
12 | 2131 | 2573 | 3 | 16667 | 4
12 | 2131 | 2573 | 3 | 16667 | 5
12 | 2131 | 2573 | 3 | 16667 | 6
12 | 2131 | 2573 | 3 | 16667 | 7
12 | 2131 | 2573 | 3 | 16667 | 8
12 | 2131 | 2573 | 3 | 16667 | 9
12 | 2131 | 2573 | 3 | 16667 | 10
12 | 2131 | 2573 | 3 | 16667 | 11
12 | 2131 | 2573 | 3 | 16667 | 12
12 | 2131 | 2573 | 3 | 16667 | 13
12 | 2131 | 2573 | 3 | 16667 | 14
12 | 2131 | 2573 | 3 | 16667 | 15
12 | 2131 | 2573 | 4 | 16667 | 0
12 | 2131 | 2573 | 4 | 16667 | 1
12 | 2131 | 2573 | 4 | 16667 | 2
12 | 2131 | 2573 | 4 | 16667 | 3
12 | 2131 | 2573 | 4 | 16667 | 4
12 | 2131 | 2573 | 4 | 16667 | 5
12 | 2131 | 2573 | 4 | 16667 | 6
12 | 2131 | 2573 | 4 | 16667 | 7
12 | 2131 | 2573 | 4 | 16667 | 8
12 | 2131 | 2573 | 4 | 16667 | 9
12 | 2131 | 2573 | 4 | 16667 | 10
12 | 2131 | 2573 | 4 | 16667 | 11
12 | 2131 | 2573 | 4 | 16667 | 12
12 | 2131 | 2573 | 4 | 16667 | 13
12 | 2131 | 2573 | 4 | 16667 | 14
12 | 2131 | 2573 | 4 | 16667 | 15
12 | 2131 | 2573 | 5 | 16667 | 0
12 | 2131 | 2573 | 5 | 16667 | 1
12 | 2131 | 2573 | 5 | 16667 | 2
12 | 2131 | 2573 | 5 | 16667 | 3
12 | 2131 | 2573 | 5 | 16667 | 4
12 | 2131 | 2573 | 5 | 16667 | 5
12 | 2131 | 2573 | 5 | 16667 | 6
12 | 2131 | 2573 | 5 | 16667 | 7
12 | 2131 | 2573 | 5 | 16667 | 8
12 | 2131 | 2573 | 5 | 16667 | 9
12 | 2131 | 2573 | 5 | 16667 | 10
12 | 2131 | 2573 | 5 | 16667 | 11
12 | 2131 | 2573 | 5 | 16667 | 12
12 | 2131 | 2573 | 5 | 16667 | 13
12 | 2131 | 2573 | 5 | 16667 | 14
12 | 2131 | 2573 | 5 | 16667 | 15
12 | 2131 | 2573 | 6 | 16667 | 0
12 | 2131 | 2573 | 6 | 16667 | 1
12 | 2131 | 2573 | 6 | 16667 | 2
12 | 2131 | 2573 | 6 | 16667 | 3
12 | 2131 | 2573 | 6 | 16667 | 4
12 | 2131 | 2573 | 6 | 16667 | 5
12 | 2131 | 2573 | 6 | 16667 | 6
12 | 2131 | 2573 | 6 | 16667 | 7
12 | 2131 | 2573 | 6 | 16667 | 8
12 | 2131 | 2573 | 6 | 16667 | 9
12 | 2131 | 2573 | 6 | 16667 | 10
12 | 2131 | 2573 | 6 | 16667 | 11
12 | 2131 | 2573 | 6 | 16667 | 12
12 | 2131 | 2573 | 6 | 16667 | 13
12 | 2131 | 2573 | 6 | 16667 | 14
12 | 2131 | 2573 | 6 | 16667 | 15
12 | 2131 | 2573 | 7 | 16667 | 0
12 | 2131 | 2573 | 7 | 16667 | 1
12 | 2131 | 2573 | 7 | 16667 | 2
12 | 2131 | 2573 | 7 | 16667 | 3
12 | 2131 | 2573 | 7 | 16667 | 4
12 | 2131 | 2573 | 7 | 16667 | 5
12 | 2131 | 2573 | 7 | 16667 | 6
12 | 2131 | 2573 | 7 | 16667 | 7
12 | 2131 | 2573 | 7 | 16667 | 8
12 | 2131 | 2573 | 7 | 16667 | 9
12 | 2131 | 2573 | 7 | 16667 | 10
12 | 2131 | 2573 | 7 | 16667 | 11
12 | 2131 | 2573 | 7 | 16667 | 12
12 | 2131 | 2573 | 7 | 16667 | 13
12 | 2131 | 2573 | 7 | 16667 | 14
12 | 2131 | 2573 | 7 | 16667 | 15
12 | 2131 | 2573 | 8 | 16667 | 0
12 | 2131 | 2573 | 8 | 16667 | 1
12 | 2131 | 2573 | 8 | 16667 | 2
12 | 2131 | 2573 | 8 | 16667 | 3
12 | 2131 | 2573 | 8 | 16667 | 4
12 | 2131 | 2573 | 8 | 16667 | 5
12 | 2131 | 2573 | 8 | 16667 | 6
12 | 2131 | 2573 | 8 | 16667 | 7
12 | 2131 | 2573 | 8 | 16667 | 8
12 | 2131 | 2573 | 8 | 16667 | 9
12 | 2131 | 2573 | 8 | 16667 | 10
12 | 2131 | 2573 | 8 | 16667 | 11
12 | 2131 | 2573 | 8 | 16667 | 12
12 | 2131 | 2573 | 8 | 16667 | 13
12 | 2131 | 2573 | 8 | 16667 | 14
12 | 2131 | 2573 | 8 | 16667 | 15
12 | 2131 | 2573 | 9 | 16667 | 0
12 | 2131 | 2573 | 9 | 16667 | 1
12 | 2131 | 2573 | 9 | 16667 | 2
12 | 2131 | 2573 | 9 | 16667 | 3
12 | 2131 | 2573 | 9 | 16667 | 4
12 | 2131 | 2573 | 9 | 16667 | 5
12 | 2131 | 2573 | 9 | 16667 | 6
12 | 2131 | 2573 | 9 | 16667 | 7
12 | 2131 | 2573 | 9 | 16667 | 8
12 | 2131 | 2573 | 9 | 16667 | 9
12 | 2131 | 2573 | 9 | 16667 | 10
12 | 2131 | 2573 | 9 | 16667 | 11
12 | 2131 | 2573 | 9 | 16667 | 12
12 | 2131 | 2573 | 9 | 16667 | 13
12 | 2131 | 2573 | 9 | 16667 | 14
12 | 2131 | 2573 | 9 | 16667 | 15
12 | 2131 | 2573 | 10 | 16667 | 0
12 | 2131 | 2573 | 10 | 16667 | 1
12 | 2131 | 2573 | 10 | 16667 | 2
12 | 2131 | 2573 | 10 | 16667 | 3
12 | 2131 | 2573 | 10 | 16667 | 4
12 | 2131 | 2573 | 10 | 16667 | 5
12 | 2131 | 2573 | 10 | 16667 | 6
12 | 2131 | 2573 | 10 | 16667 | 7
12 | 2131 | 2573 | 10 | 16667 | 8
12 | 2131 | 2573 | 10 | 16667 | 9
12 | 2131 | 2573 | 10 | 16667 | 10
12 | 2131 | 2573 | 10 | 16667 | 11
12 | 2131 | 2573 | 10 | 16667 | 12
12 | 2131 | 2573 | 10 | 16667 | 13
12 | 2131 | 2573 | 10 | 16667 | 14
12 | 2131 | 2573 | 10 | 16667 | 15
12 | 2425 | 2867 | 11 | 16667 | 0
12 | 2425 | 2867 | 11 | 16667 | 1
12 | 2425 | 2867 | 11 | 16667 | 2
12 | 2425 | 2867 | 11 | 16667 | 3
12 | 2131 | 2573 | 11 | 16667 | 4
12 | 2131 | 2573 | 11 | 16667 | 5
12 | 2131 | 2573 | 11 | 16667 | 6
12 | 2131 | 2573 | 11 | 16667 | 7
12 | 2131 | 2573 | 11 | 16667 | 8
12 | 2131 | 2573 | 11 | 16667 | 9
12 | 2131 | 2573 | 11 | 16667 | 10
12 | 2131 | 2573 | 11 | 16667 | 11
12 | 2131 | 2573 | 11 | 16667 | 12
12 | 2131 | 2573 | 11 | 16667 | 13
12 | 2131 | 2573 | 11 | 16667 | 14
12 | 2131 | 2573 | 11 | 16667 | 15
12 | 2425 | 2867 | 12 | 16667 | 0
12 | 2425 | 2867 | 12 | 16667 | 1
12 | 2425 | 2867 | 12 | 16667 | 2
12 | 2425 | 2867 | 12 | 16667 | 3
12 | 2425 | 2867 | 12 | 16667 | 4
12 | 2425 | 2867 | 12 | 16667 | 5
12 | 2425 | 2867 | 12 | 16667 | 6
12 | 2425 | 2867 | 12 | 16667 | 7
12 | 2131 | 2573 | 12 | 16667 | 8
12 | 2131 | 2573 | 12 | 16667 | 9
12 | 2131 | 2573 | 12 | 16667 | 10
12 | 2131 | 2573 | 12 | 16667 | 11
12 | 2131 | 2573 | 12 | 16667 | 12
12 | 2131 | 2573 | 12 | 16667 | 13
12 | 2131 | 2573 | 12 | 16667 | 14
12 | 2131 | 2573 | 12 | 16667 | 15
12 | 2737 | 3179 | 13 | 16667 | 0
12 | 2737 | 3179 | 13 | 16667 | 1
12 | 2737 | 3179 | 13 | 16667 | 2
12 | 2737 | 3179 | 13 | 16667 | 3
12 | 2425 | 2867 | 13 | 16667 | 4
12 | 2425 | 2867 | 13 | 16667 | 5
12 | 2425 | 2867 | 13 | 16667 | 6
12 | 2425 | 2867 | 13 | 16667 | 7
12 | 2425 | 2867 | 13 | 16667 | 8
12 | 2425 | 2867 | 13 | 16667 | 9
12 | 2425 | 2867 | 13 | 16667 | 10
12 | 2131 | 2573 | 13 | 16667 | 11
12 | 2131 | 2573 | 13 | 16667 | 12
12 | 2131 | 2573 | 13 | 16667 | 13
12 | 2131 | 2573 | 13 | 16667 | 14
12 | 2131 | 2573 | 13 | 16667 | 15
12 | 2737 | 3179 | 14 | 16667 | 0
12 | 2737 | 3179 | 14 | 16667 | 1
12 | 2737 | 3179 | 14 | 16667 | 2
12 | 2737 | 3179 | 14 | 16667 | 3
12 | 2737 | 3179 | 14 | 16667 | 4
12 | 2737 | 3179 | 14 | 16667 | 5
12 | 2737 | 3179 | 14 | 16667 | 6
12 | 2425 | 2867 | 14 | 16667 | 7
12 | 2425 | 2867 | 14 | 16667 | 8
12 | 2425 | 2867 | 14 | 16667 | 9
12 | 2425 | 2867 | 14 | 16667 | 10
12 | 2425 | 2867 | 14 | 16667 | 11
12 | 2425 | 2867 | 14 | 16667 | 12
12 | 2425 | 2867 | 14 | 16667 | 13
12 | 2131 | 2573 | 14 | 16667 | 14
12 | 2131 | 2573 | 14 | 16667 | 15
12 | 3031 | 3473 | 15 | 16667 | 0
12 | 3031 | 3473 | 15 | 16667 | 1
12 | 3031 | 3473 | 15 | 16667 | 2
12 | 2737 | 3179 | 15 | 16667 | 3
12 | 2737 | 3179 | 15 | 16667 | 4
12 | 2737 | 3179 | 15 | 16667 | 5
12 | 2737 | 3179 | 15 | 16667 | 6
12 | 2737 | 3179 | 15 | 16667 | 7
12 | 2737 | 3179 | 15 | 16667 | 8
12 | 2425 | 2867 | 15 | 16667 | 9
12 | 2425 | 2867 | 15 | 16667 | 10
12 | 2425 | 2867 | 15 | 16667 | 11
12 | 2425 | 2867 | 15 | 16667 | 12
12 | 2425 | 2867 | 15 | 16667 | 13
12 | 2425 | 2867 | 15 | 16667 | 14
12 | 2425 | 2867 | 15 | 16667 | 15
12 | 3031 | 3473 | 16 | 16667 | 0
12 | 3031 | 3473 | 16 | 16667 | 1
12 | 3031 | 3473 | 16 | 16667 | 2
12 | 3031 | 3473 | 16 | 16667 | 3
12 | 3031 | 3473 | 16 | 16667 | 4
12 | 3031 | 3473 | 16 | 16667 | 5
12 | 2737 | 3179 | 16 | 16667 | 6
12 | 2737 | 3179 | 16 | 16667 | 7
12 | 2737 | 3179 | 16 | 16667 | 8
12 | 2737 | 3179 | 16 | 16667 | 9
12 | 2737 | 3179 | 16 | 16667 | 10
12 | 2737 | 3179 | 16 | 16667 | 11
12 | 2425 | 2867 | 16 | 16667 | 12
12 | 2425 | 2867 | 16 | 16667 | 13
12 | 2425 | 2867 | 16 | 16667 | 14
12 | 2425 | 2867 | 16 | 16667 | 15
12 | 3343 | 3785 | 17 | 16667 | 0
12 | 3343 | 3785 | 17 | 16667 | 1
12 | 3343 | 3785 | 17 | 16667 | 2
12 | 3031 | 3473 | 17 | 16667 | 3
12 | 3031 | 3473 | 17 | 16667 | 4
12 | 3031 | 3473 | 17 | 16667 | 5
12 | 3031 | 3473 | 17 | 16667 | 6
12 | 3031 | 3473 | 17 | 16667 | 7
12 | 2737 | 3179 | 17 | 16667 | 8
12 | 2737 | 3179 | 17 | 16667 | 9
12 | 2737 | 3179 | 17 | 16667 | 10
12 | 2737 | 3179 | 17 | 16667 | 11
12 | 2737 | 3179 | 17 | 16667 | 12
12 | 2737 | 3179 | 17 | 16667 | 13
12 | 2425 | 2867 | 17 | 16667 | 14
12 | 2425 | 2867 | 17 | 16667 | 15
12 | 3343 | 3785 | 18 | 16667 | 0
12 | 3343 | 3785 | 18 | 16667 | 1
12 | 3343 | 3785 | 18 | 16667 | 2
12 | 3343 | 3785 | 18 | 16667 | 3
12 | 3343 | 3785 | 18 | 16667 | 4
12 | 3031 | 3473 | 18 | 16667 | 5
12 | 3031 | 3473 | 18 | 16667 | 6
12 | 3031 | 3473 | 18 | 16667 | 7
12 | 3031 | 3473 | 18 | 16667 | 8
12 | 3031 | 3473 | 18 | 16667 | 9
12 | 3031 | 3473 | 18 | 16667 | 10
12 | 2737 | 3179 | 18 | 16667 | 11
12 | 2737 | 3179 | 18 | 16667 | 12
12 | 2737 | 3179 | 18 | 16667 | 13
12 | 2737 | 3179 | 18 | 16667 | 14
12 | 2737 | 3179 | 18 | 16667 | 15
12 | 3637 | 4079 | 19 | 16667 | 0
12 | 3637 | 4079 | 19 | 16667 | 1
12 | 3637 | 4079 | 19 | 16667 | 2
12 | 3343 | 3785 | 19 | 16667 | 3
12 | 3343 | 3785 | 19 | 16667 | 4
12 | 3343 | 3785 | 19 | 16667 | 5
12 | 3343 | 3785 | 19 | 16667 | 6
12 | 3031 | 3473 | 19 | 16667 | 7
12 | 3031 | 3473 | 19 | 16667 | 8
12 | 3031 | 3473 | 19 | 16667 | 9
12 | 3031 | 3473 | 19 | 16667 | 10
12 | 3031 | 3473 | 19 | 16667 | 11
12 | 3031 | 3473 | 19 | 16667 | 12
12 | 2737 | 3179 | 19 | 16667 | 13
12 | 2737 | 3179 | 19 | 16667 | 14
12 | 2737 | 3179 | 19 | 16667 | 15
12 | 3637 | 4079 | 20 | 16667 | 0
12 | 3637 | 4079 | 20 | 16667 | 1
12 | 3637 | 4079 | 20 | 16667 | 2
12 | 3637 | 4079 | 20 | 16667 | 3
12 | 3637 | 4079 | 20 | 16667 | 4
12 | 3343 | 3785 | 20 | 16667 | 5
12 | 3343 | 3785 | 20 | 16667 | 6
12 | 3343 | 3785 | 20 | 16667 | 7
12 | 3343 | 3785 | 20 | 16667 | 8
12 | 3031 | 3473 | 20 | 16667 | 9
12 | 3031 | 3473 | 20 | 16667 | 10
12 | 3031 | 3473 | 20 | 16667 | 11
12 | 3031 | 3473 | 20 | 16667 | 12
12 | 3031 | 3473 | 20 | 16667 | 13
12 | 2737 | 3179 | 20 | 16667 | 14
12 | 2737 | 3179 | 20 | 16667 | 15
12 | 3949 | 4391 | 21 | 16667 | 0
12 | 3949 | 4391 | 21 | 16667 | 1
12 | 3637 | 4079 | 21 | 16667 | 2
12 | 3637 | 4079 | 21 | 16667 | 3
12 | 3637 | 4079 | 21 | 16667 | 4
12 | 3637 | 4079 | 21 | 16667 | 5
12 | 3637 | 4079 | 21 | 16667 | 6
12 | 3343 | 3785 | 21 | 16667 | 7
12 | 3343 | 3785 | 21 | 16667 | 8
12 | 3343 | 3785 | 21 | 16667 | 9
12 | 3343 | 3785 | 21 | 16667 | 10
12 | 3031 | 3473 | 21 | 16667 | 11
12 | 3031 | 3473 | 21 | 16667 | 12
12 | 3031 | 3473 | 21 | 16667 | 13
12 | 3031 | 3473 | 21 | 16667 | 14
12 | 3031 | 3473 | 21 | 16667 | 15
12 | 3949 | 4391 | 22 | 16667 | 0
12 | 3949 | 4391 | 22 | 16667 | 1
12 | 3949 | 4391 | 22 | 16667 | 2
12 | 3949 | 4391 | 22 | 16667 | 3
12 | 3637 | 4079 | 22 | 16667 | 4
12 | 3637 | 4079 | 22 | 16667 | 5
12 | 3637 | 4079 | 22 | 16667 | 6
12 | 3637 | 4079 | 22 | 16667 | 7
12 | 3637 | 4079 | 22 | 16667 | 8
12 | 3343 | 3785 | 22 | 16667 | 9
12 | 3343 | 3785 | 22 | 16667 | 10
12 | 3343 | 3785 | 22 | 16667 | 11
12 | 3343 | 3785 | 22 | 16667 | 12
12 | 3031 | 3473 | 22 | 16667 | 13
12 | 3031 | 3473 | 22 | 16667 | 14
12 | 3031 | 3473 | 22 | 16667 | 15
12 | 4243 | 4685 | 23 | 16667 | 0
12 | 4243 | 4685 | 23 | 16667 | 1
12 | 3949 | 4391 | 23 | 16667 | 2
12 | 3949 | 4391 | 23 | 16667 | 3
12 | 3949 | 4391 | 23 | 16667 | 4
12 | 3949 | 4391 | 23 | 16667 | 5
12 | 3637 | 4079 | 23 | 16667 | 6
12 | 3637 | 4079 | 23 | 16667 | 7
12 | 3637 | 4079 | 23 | 16667 | 8
12 | 3637 | 4079 | 23 | 16667 | 9
12 | 3343 | 3785 | 23 | 16667 | 10
12 | 3343 | 3785 | 23 | 16667 | 11
12 | 3343 | 3785 | 23 | 16667 | 12
12 | 3343 | 3785 | 23 | 16667 | 13
12 | 3031 | 3473 | 23 | 16667 | 14
12 | 3031 | 3473 | 23 | 16667 | 15
12 | 4243 | 4685 | 24 | 16667 | 0
12 | 4243 | 4685 | 24 | 16667 | 1
12 | 4243 | 4685 | 24 | 16667 | 2
12 | 4243 | 4685 | 24 | 16667 | 3
12 | 3949 | 4391 | 24 | 16667 | 4
12 | 3949 | 4391 | 24 | 16667 | 5
12 | 3949 | 4391 | 24 | 16667 | 6
12 | 3949 | 4391 | 24 | 16667 | 7
12 | 3637 | 4079 | 24 | 16667 | 8
12 | 3637 | 4079 | 24 | 16667 | 9
12 | 3637 | 4079 | 24 | 16667 | 10
12 | 3637 | 4079 | 24 | 16667 | 11
12 | 3343 | 3785 | 24 | 16667 | 12
12 | 3343 | 3785 | 24 | 16667 | 13
12 | 3343 | 3785 | 24 | 16667 | 14
12 | 3343 | 3785 | 24 | 16667 | 15
12 | 4555 | 4997 | 25 | 16667 | 0
12 | 4555 | 4997 | 25 | 16667 | 1
12 | 4243 | 4685 | 25 | 16667 | 2
12 | 4243 | 4685 | 25 | 16667 | 3
12 | 4243 | 4685 | 25 | 16667 | 4
12 | 4243 | 4685 | 25 | 16667 | 5
12 | 3949 | 4391 | 25 | 16667 | 6
12 | 3949 | 4391 | 25 | 16667 | 7
12 | 3949 | 4391 | 25 | 16667 | 8
12 | 3637 | 4079 | 25 | 16667 | 9
12 | 3637 | 4079 | 25 | 16667 | 10
12 | 3637 | 4079 | 25 | 16667 | 11
12 | 3637 | 4079 | 25 | 16667 | 12
12 | 3343 | 3785 | 25 | 16667 | 13
12 | 3343 | 3785 | 25 | 16667 | 14
12 | 3343 | 3785 | 25 | 16667 | 15
12 | 4555 | 4997 | 26 | 16667 | 0
12 | 4555 | 4997 | 26 | 16667 | 1
12 | 4555 | 4997 | 26 | 16667 | 2
12 | 4555 | 4997 | 26 | 16667 | 3
12 | 4243 | 4685 | 26 | 16667 | 4
12 | 4243 | 4685 | 26 | 16667 | 5
12 | 4243 | 4685 | 26 | 16667 | 6
12 | 3949 | 4391 | 26 | 16667 | 7
12 | 3949 | 4391 | 26 | 16667 | 8
12 | 3949 | 4391 | 26 | 16667 | 9
12 | 3949 | 4391 | 26 | 16667 | 10
12 | 3637 | 4079 | 26 | 16667 | 11
12 | 3637 | 4079 | 26 | 16667 | 12
12 | 3637 | 4079 | 26 | 16667 | 13
12 | 3637 | 4079 | 26 | 16667 | 14
12 | 3343 | 3785 | 26 | 16667 | 15
12 | 4849 | 5291 | 27 | 16667 | 0
12 | 4849 | 5291 | 27 | 16667 | 1
12 | 4555 | 4997 | 27 | 16667 | 2
12 | 4555 | 4997 | 27 | 16667 | 3
12 | 4555 | 4997 | 27 | 16667 | 4
12 | 4243 | 4685 | 27 | 16667 | 5
12 | 4243 | 4685 | 27 | 16667 | 6
12 | 4243 | 4685 | 27 | 16667 | 7
12 | 4243 | 4685 | 27 | 16667 | 8
12 | 3949 | 4391 | 27 | 16667 | 9
12 | 3949 | 4391 | 27 | 16667 | 10
12 | 3949 | 4391 | 27 | 16667 | 11
12 | 3637 | 4079 | 27 | 16667 | 12
12 | 3637 | 4079 | 27 | 16667 | 13
12 | 3637 | 4079 | 27 | 16667 | 14
12 | 3637 | 4079 | 27 | 16667 | 15
12 | 4849 | 5291 | 28 | 16667 | 0
12 | 4849 | 5291 | 28 | 16667 | 1
12 | 4849 | 5291 | 28 | 16667 | 2
12 | 4555 | 4997 | 28 | 16667 | 3
12 | 4555 | 4997 | 28 | 16667 | 4
12 | 4555 | 4997 | 28 | 16667 | 5
12 | 4555 | 4997 | 28 | 16667 | 6
12 | 4243 | 4685 | 28 | 16667 | 7
12 | 4243 | 4685 | 28 | 16667 | 8
12 | 4243 | 4685 | 28 | 16667 | 9
12 | 3949 | 4391 | 28 | 16667 | 10
12 | 3949 | 4391 | 28 | 16667 | 11
12 | 3949 | 4391 | 28 | 16667 | 12
12 | 3637 | 4079 | 28 | 16667 | 13
12 | 3637 | 4079 | 28 | 16667 | 14
12 | 3637 | 4079 | 28 | 16667 | 15
12 | 5161 | 5603 | 29 | 16667 | 0
12 | 5161 | 5603 | 29 | 16667 | 1
12 | 4849 | 5291 | 29 | 16667 | 2
12 | 4849 | 5291 | 29 | 16667 | 3
12 | 4849 | 5291 | 29 | 16667 | 4
12 | 4555 | 4997 | 29 | 16667 | 5
12 | 4555 | 4997 | 29 | 16667 | 6
12 | 4555 | 4997 | 29 | 16667 | 7
12 | 4243 | 4685 | 29 | 16667 | 8
12 | 4243 | 4685 | 29 | 16667 | 9
12 | 4243 | 4685 | 29 | 16667 | 10
12 | 3949 | 4391 | 29 | 16667 | 11
12 | 3949 | 4391 | 29 | 16667 | 12
12 | 3949 | 4391 | 29 | 16667 | 13
12 | 3949 | 4391 | 29 | 16667 | 14
12 | 3637 | 4079 | 29 | 16667 | 15
12 | 5161 | 5603 | 30 | 16667 | 0
12 | 5161 | 5603 | 30 | 16667 | 1
12 | 5161 | 5603 | 30 | 16667 | 2
12 | 4849 | 5291 | 30 | 16667 | 3
12 | 4849 | 5291 | 30 | 16667 | 4
12 | 4849 | 5291 | 30 | 16667 | 5
12 | 4555 | 4997 | 30 | 16667 | 6
12 | 4555 | 4997 | 30 | 16667 | 7
12 | 4555 | 4997 | 30 | 16667 | 8
12 | 4243 | 4685 | 30 | 16667 | 9
12 | 4243 | 4685 | 30 | 16667 | 10
12 | 4243 | 4685 | 30 | 16667 | 11
12 | 4243 | 4685 | 30 | 16667 | 12
12 | 3949 | 4391 | 30 | 16667 | 13
12 | 3949 | 4391 | 30 | 16667 | 14
12 | 3949 | 4391 | 30 | 16667 | 15
12 | 5455 | 5897 | 31 | 16667 | 0
12 | 5455 | 5897 | 31 | 16667 | 1
12 | 5161 | 5603 | 31 | 16667 | 2
12 | 5161 | 5603 | 31 | 16667 | 3
12 | 4849 | 5291 | 31 | 16667 | 4
12 | 4849 | 5291 | 31 | 16667 | 5
12 | 4849 | 5291 | 31 | 16667 | 6
12 | 4849 | 5291 | 31 | 16667 | 7
12 | 4555 | 4997 | 31 | 16667 | 8
12 | 4555 | 4997 | 31 | 16667 | 9
12 | 4555 | 4997 | 31 | 16667 | 10
12 | 4243 | 4685 | 31 | 16667 | 11
12 | 4243 | 4685 | 31 | 16667 | 12
12 | 4243 | 4685 | 31 | 16667 | 13
12 | 3949 | 4391 | 31 | 16667 | 14
12 | 3949 | 4391 | 31 | 16667 | 15
12 | 5455 | 5897 | 32 | 16667 | 0
12 | 5455 | 5897 | 32 | 16667 | 1
12 | 5455 | 5897 | 32 | 16667 | 2
12 | 5161 | 5603 | 32 | 16667 | 3
12 | 5161 | 5603 | 32 | 16667 | 4
12 | 5161 | 5603 | 32 | 16667 | 5
12 | 4849 | 5291 | 32 | 16667 | 6
12 | 4849 | 5291 | 32 | 16667 | 7
12 | 4849 | 5291 | 32 | 16667 | 8
12 | 4555 | 4997 | 32 | 16667 | 9
12 | 4555 | 4997 | 32 | 16667 | 10
12 | 4555 | 4997 | 32 | 16667 | 11
12 | 4243 | 4685 | 32 | 16667 | 12
12 | 4243 | 4685 | 32 | 16667 | 13
12 | 4243 | 4685 | 32 | 16667 | 14
12 | 3949 | 4391 | 32 | 16667 | 15
12 | 5767 | 6209 | 33 | 16667 | 0
12 | 5455 | 5897 | 33 | 16667 | 1
12 | 5455 | 5897 | 33 | 16667 | 2
12 | 5455 | 5897 | 33 | 16667 | 3
12 | 5161 | 5603 | 33 | 16667 | 4
12 | 5161 | 5603 | 33 | 16667 | 5
12 | 5161 | 5603 | 33 | 16667 | 6
12 | 4849 | 5291 | 33 | 16667 | 7
12 | 4849 | 5291 | 33 | 16667 | 8
12 | 4849 | 5291 | 33 | 16667 | 9
12 | 4555 | 4997 | 33 | 16667 | 10
12 | 4555 | 4997 | 33 | 16667 | 11
12 | 4555 | 4997 | 33 | 16667 | 12
12 | 4243 | 4685 | 33 | 16667 | 13
12 | 4243 | 4685 | 33 | 16667 | 14
12 | 4243 | 4685 | 33 | 16667 | 15
12 | 5767 | 6209 | 34 | 16667 | 0
12 | 5767 | 6209 | 34 | 16667 | 1
12 | 5767 | 6209 | 34 | 16667 | 2
12 | 5455 | 5897 | 34 | 16667 | 3
12 | 5455 | 5897 | 34 | 16667 | 4
12 | 5455 | 5897 | 34 | 16667 | 5
12 | 5161 | 5603 | 34 | 16667 | 6
12 | 5161 | 5603 | 34 | 16667 | 7
12 | 4849 | 5291 | 34 | 16667 | 8
12 | 4849 | 5291 | 34 | 16667 | 9
12 | 4849 | 5291 | 34 | 16667 | 10
12 | 4555 | 4997 | 34 | 16667 | 11
12 | 4555 | 4997 | 34 | 16667 | 12
12 | 4555 | 4997 | 34 | 16667 | 13
12 | 4243 | 4685 | 34 | 16667 | 14
12 | 4243 | 4685 | 34 | 16667 | 15
12 | 6061 | 6503 | 35 | 16667 | 0
12 | 5767 | 6209 | 35 | 16667 | 1
12 | 5767 | 6209 | 35 | 16667 | 2
12 | 5767 | 6209 | 35 | 16667 | 3
12 | 5455 | 5897 | 35 | 16667 | 4
12 | 5455 | 5897 | 35 | 16667 | 5
12 | 5455 | 5897 | 35 | 16667 | 6
12 | 5161 | 5603 | 35 | 16667 | 7
12 | 5161 | 5603 | 35 | 16667 | 8
12 | 4849 | 5291 | 35 | 16667 | 9
12 | 4849 | 5291 | 35 | 16667 | 10
12 | 4849 | 5291 | 35 | 16667 | 11
12 | 4555 | 4997 | 35 | 16667 | 12
12 | 4555 | 4997 | 35 | 16667 | 13
12 | 4555 | 4997 | 35 | 16667 | 14
12 | 4243 | 4685 | 35 | 16667 | 15
12 | 6061 | 6503 | 36 | 16667 | 0
12 | 6061 | 6503 | 36 | 16667 | 1
12 | 6061 | 6503 | 36 | 16667 | 2
12 | 5767 | 6209 | 36 | 16667 | 3
12 | 5767 | 6209 | 36 | 16667 | 4
12 | 5455 | 5897 | 36 | 16667 | 5
12 | 5455 | 5897 | 36 | 16667 | 6
12 | 5455 | 5897 | 36 | 16667 | 7
12 | 5161 | 5603 | 36 | 16667 | 8
12 | 5161 | 5603 | 36 | 16667 | 9
12 | 4849 | 5291 | 36 | 16667 | 10
12 | 4849 | 5291 | 36 | 16667 | 11
12 | 4849 | 5291 | 36 | 16667 | 12
12 | 4555 | 4997 | 36 | 16667 | 13
12 | 4555 | 4997 | 36 | 16667 | 14
12 | 4555 | 4997 | 36 | 16667 | 15
12 | 6373 | 6815 | 37 | 16667 | 0
12 | 6061 | 6503 | 37 | 16667 | 1
12 | 6061 | 6503 | 37 | 16667 | 2
12 | 6061 | 6503 | 37 | 16667 | 3
12 | 5767 | 6209 | 37 | 16667 | 4
12 | 5767 | 6209 | 37 | 16667 | 5
12 | 5455 | 5897 | 37 | 16667 | 6
12 | 5455 | 5897 | 37 | 16667 | 7
12 | 5455 | 5897 | 37 | 16667 | 8
12 | 5161 | 5603 | 37 | 16667 | 9
12 | 5161 | 5603 | 37 | 16667 | 10
12 | 4849 | 5291 | 37 | 16667 | 11
12 | 4849 | 5291 | 37 | 16667 | 12
12 | 4849 | 5291 | 37 | 16667 | 13
12 | 4555 | 4997 | 37 | 16667 | 14
12 | 4555 | 4997 | 37 | 16667 | 15
12 | 6373 | 6815 | 38 | 16667 | 0
12 | 6373 | 6815 | 38 | 16667 | 1
12 | 6061 | 6503 | 38 | 16667 | 2
12 | 6061 | 6503 | 38 | 16667 | 3
12 | 6061 | 6503 | 38 | 16667 | 4
12 | 5767 | 6209 | 38 | 16667 | 5
12 | 5767 | 6209 | 38 | 16667 | 6
12 | 5455 | 5897 | 38 | 16667 | 7
12 | 5455 | 5897 | 38 | 16667 | 8
12 | 5455 | 5897 | 38 | 16667 | 9
12 | 5161 | 5603 | 38 | 16667 | 10
12 | 5161 | 5603 | 38 | 16667 | 11
12 | 4849 | 5291 | 38 | 16667 | 12
12 | 4849 | 5291 | 38 | 16667 | 13
12 | 4849 | 5291 | 38 | 16667 | 14
12 | 4555 | 4997 | 38 | 16667 | 15
12 | 6667 | 7109 | 39 | 16667 | 0
12 | 6373 | 6815 | 39 | 16667 | 1
12 | 6373 | 6815 | 39 | 16667 | 2
12 | 6373 | 6815 | 39 | 16667 | 3
12 | 6061 | 6503 | 39 | 16667 | 4
12 | 6061 | 6503 | 39 | 16667 | 5
12 | 5767 | 6209 | 39 | 16667 | 6
12 | 5767 | 6209 | 39 | 16667 | 7
12 | 5455 | 5897 | 39 | 16667 | 8
12 | 5455 | 5897 | 39 | 16667 | 9
12 | 5455 | 5897 | 39 | 16667 | 10
12 | 5161 | 5603 | 39 | 16667 | 11
12 | 5161 | 5603 | 39 | 16667 | 12
12 | 4849 | 5291 | 39 | 16667 | 13
12 | 4849 | 5291 | 39 | 16667 | 14
12 | 4849 | 5291 | 39 | 16667 | 15
12 | 6667 | 7109 | 40 | 16667 | 0
12 | 6667 | 7109 | 40 | 16667 | 1
12 | 6373 | 6815 | 40 | 16667 | 2
12 | 6373 | 6815 | 40 | 16667 | 3
12 | 6373 | 6815 | 40 | 16667 | 4
12 | 6061 | 6503 | 40 | 16667 | 5
12 | 6061 | 6503 | 40 | 16667 | 6
12 | 5767 | 6209 | 40 | 16667 | 7
12 | 5767 | 6209 | 40 | 16667 | 8
12 | 5455 | 5897 | 40 | 16667 | 9
12 | 5455 | 5897 | 40 | 16667 | 10
12 | 5455 | 5897 | 40 | 16667 | 11
12 | 5161 | 5603 | 40 | 16667 | 12
12 | 5161 | 5603 | 40 | 16667 | 13
12 | 4849 | 5291 | 40 | 16667 | 14
12 | 4849 | 5291 | 40 | 16667 | 15
12 | 6979 | 7421 | 41 | 16667 | 0
12 | 6667 | 7109 | 41 | 16667 | 1
12 | 6667 | 7109 | 41 | 16667 | 2
12 | 6373 | 6815 | 41 | 16667 | 3
12 | 6373 | 6815 | 41 | 16667 | 4
12 | 6373 | 6815 | 41 | 16667 | 5
12 | 6061 | 6503 | 41 | 16667 | 6
12 | 6061 | 6503 | 41 | 16667 | 7
12 | 5767 | 6209 | 41 | 16667 | 8
12 | 5767 | 6209 | 41 | 16667 | 9
12 | 5455 | 5897 | 41 | 16667 | 10
12 | 5455 | 5897 | 41 | 16667 | 11
12 | 5455 | 5897 | 41 | 16667 | 12
12 | 5161 | 5603 | 41 | 16667 | 13
12 | 5161 | 5603 | 41 | 16667 | 14
12 | 4849 | 5291 | 41 | 16667 | 15
12 | 6979 | 7421 | 42 | 16667 | 0
12 | 6979 | 7421 | 42 | 16667 | 1
12 | 6667 | 7109 | 42 | 16667 | 2
12 | 6667 | 7109 | 42 | 16667 | 3
12 | 6373 | 6815 | 42 | 16667 | 4
12 | 6373 | 6815 | 42 | 16667 | 5
12 | 6373 | 6815 | 42 | 16667 | 6
12 | 6061 | 6503 | 42 | 16667 | 7
12 | 6061 | 6503 | 42 | 16667 | 8
12 | 5767 | 6209 | 42 | 16667 | 9
12 | 5767 | 6209 | 42 | 16667 | 10
12 | 5455 | 5897 | 42 | 16667 | 11
12 | 5455 | 5897 | 42 | 16667 | 12
12 | 5455 | 5897 | 42 | 16667 | 13
12 | 5161 | 5603 | 42 | 16667 | 14
12 | 5161 | 5603 | 42 | 16667 | 15
12 | 7273 | 7715 | 43 | 16667 | 0
12 | 6979 | 7421 | 43 | 16667 | 1
12 | 6979 | 7421 | 43 | 16667 | 2
12 | 6667 | 7109 | 43 | 16667 | 3
12 | 6667 | 7109 | 43 | 16667 | 4
12 | 6373 | 6815 | 43 | 16667 | 5
12 | 6373 | 6815 | 43 | 16667 | 6
12 | 6373 | 6815 | 43 | 16667 | 7
12 | 6061 | 6503 | 43 | 16667 | 8
12 | 6061 | 6503 | 43 | 16667 | 9
12 | 5767 | 6209 | 43 | 16667 | 10
12 | 5767 | 6209 | 43 | 16667 | 11
12 | 5455 | 5897 | 43 | 16667 | 12
12 | 5455 | 5897 | 43 | 16667 | 13
12 | 5161 | 5603 | 43 | 16667 | 14
12 | 5161 | 5603 | 43 | 16667 | 15
12 | 7273 | 7715 | 44 | 16667 | 0
12 | 7273 | 7715 | 44 | 16667 | 1
12 | 6979 | 7421 | 44 | 16667 | 2
12 | 6979 | 7421 | 44 | 16667 | 3
12 | 6667 | 7109 | 44 | 16667 | 4
12 | 6667 | 7109 | 44 | 16667 | 5
12 | 6373 | 6815 | 44 | 16667 | 6
12 | 6373 | 6815 | 44 | 16667 | 7
12 | 6373 | 6815 | 44 | 16667 | 8
12 | 6061 | 6503 | 44 | 16667 | 9
12 | 6061 | 6503 | 44 | 16667 | 10
12 | 5767 | 6209 | 44 | 16667 | 11
12 | 5767 | 6209 | 44 | 16667 | 12
12 | 5455 | 5897 | 44 | 16667 | 13
12 | 5455 | 5897 | 44 | 16667 | 14
12 | 5161 | 5603 | 44 | 16667 | 15
12 | 7585 | 8027 | 45 | 16667 | 0
12 | 7273 | 7715 | 45 | 16667 | 1
12 | 7273 | 7715 | 45 | 16667 | 2
12 | 6979 | 7421 | 45 | 16667 | 3
12 | 6979 | 7421 | 45 | 16667 | 4
12 | 6667 | 7109 | 45 | 16667 | 5
12 | 6667 | 7109 | 45 | 16667 | 6
12 | 6373 | 6815 | 45 | 16667 | 7
12 | 6373 | 6815 | 45 | 16667 | 8
12 | 6061 | 6503 | 45 | 16667 | 9
12 | 6061 | 6503 | 45 | 16667 | 10
12 | 6061 | 6503 | 45 | 16667 | 11
12 | 5767 | 6209 | 45 | 16667 | 12
12 | 5767 | 6209 | 45 | 16667 | 13
12 | 5455 | 5897 | 45 | 16667 | 14
12 | 5455 | 5897 | 45 | 16667 | 15
12 | 7585 | 8027 | 46 | 16667 | 0
12 | 7585 | 8027 | 46 | 16667 | 1
12 | 7273 | 7715 | 46 | 16667 | 2
12 | 7273 | 7715 | 46 | 16667 | 3
12 | 6979 | 7421 | 46 | 16667 | 4
12 | 6979 | 7421 | 46 | 16667 | 5
12 | 6667 | 7109 | 46 | 16667 | 6
12 | 6667 | 7109 | 46 | 16667 | 7
12 | 6373 | 6815 | 46 | 16667 | 8
12 | 6373 | 6815 | 46 | 16667 | 9
12 | 6061 | 6503 | 46 | 16667 | 10
12 | 6061 | 6503 | 46 | 16667 | 11
12 | 5767 | 6209 | 46 | 16667 | 12
12 | 5767 | 6209 | 46 | 16667 | 13
12 | 5455 | 5897 | 46 | 16667 | 14
12 | 5455 | 5897 | 46 | 16667 | 15
12 | 7879 | 8321 | 47 | 16667 | 0
12 | 7585 | 8027 | 47 | 16667 | 1
12 | 7585 | 8027 | 47 | 16667 | 2
12 | 7273 | 7715 | 47 | 16667 | 3
12 | 7273 | 7715 | 47 | 16667 | 4
12 | 6979 | 7421 | 47 | 16667 | 5
12 | 6979 | 7421 | 47 | 16667 | 6
12 | 6667 | 7109 | 47 | 16667 | 7
12 | 6667 | 7109 | 47 | 16667 | 8
12 | 6373 | 6815 | 47 | 16667 | 9
12 | 6373 | 6815 | 47 | 16667 | 10
12 | 6061 | 6503 | 47 | 16667 | 11
12 | 6061 | 6503 | 47 | 16667 | 12
12 | 5767 | 6209 | 47 | 16667 | 13
12 | 5767 | 6209 | 47 | 16667 | 14
12 | 5455 | 5897 | 47 | 16667 | 15
12 | 7879 | 8321 | 48 | 16667 | 0
12 | 7879 | 8321 | 48 | 16667 | 1
12 | 7585 | 8027 | 48 | 16667 | 2
12 | 7585 | 8027 | 48 | 16667 | 3
12 | 7273 | 7715 | 48 | 16667 | 4
12 | 7273 | 7715 | 48 | 16667 | 5
12 | 6979 | 7421 | 48 | 16667 | 6
12 | 6979 | 7421 | 48 | 16667 | 7
12 | 6667 | 7109 | 48 | 16667 | 8
12 | 6667 | 7109 | 48 | 16667 | 9
12 | 6373 | 6815 | 48 | 16667 | 10
12 | 6373 | 6815 | 48 | 16667 | 11
12 | 6061 | 6503 | 48 | 16667 | 12
12 | 6061 | 6503 | 48 | 16667 | 13
12 | 5767 | 6209 | 48 | 16667 | 14
12 | 5767 | 6209 | 48 | 16667 | 15
12 | 8191 | 8633 | 49 | 16667 | 0
12 | 7879 | 8321 | 49 | 16667 | 1
12 | 7879 | 8321 | 49 | 16667 | 2
12 | 7585 | 8027 | 49 | 16667 | 3
12 | 7585 | 8027 | 49 | 16667 | 4
12 | 7273 | 7715 | 49 | 16667 | 5
12 | 7273 | 7715 | 49 | 16667 | 6
12 | 6979 | 7421 | 49 | 16667 | 7
12 | 6979 | 7421 | 49 | 16667 | 8
12 | 6667 | 7109 | 49 | 16667 | 9
12 | 6667 | 7109 | 49 | 16667 | 10
12 | 6373 | 6815 | 49 | 16667 | 11
12 | 6373 | 6815 | 49 | 16667 | 12
12 | 6061 | 6503 | 49 | 16667 | 13
12 | 6061 | 6503 | 49 | 16667 | 14
12 | 5767 | 6209 | 49 | 16667 | 15
12 | 8191 | 8633 | 50 | 16667 | 0
12 | 8191 | 8633 | 50 | 16667 | 1
12 | 7879 | 8321 | 50 | 16667 | 2
12 | 7879 | 8321 | 50 | 16667 | 3
12 | 7585 | 8027 | 50 | 16667 | 4
12 | 7585 | 8027 | 50 | 16667 | 5
12 | 7273 | 7715 | 50 | 16667 | 6
12 | 7273 | 7715 | 50 | 16667 | 7
12 | 6979 | 7421 | 50 | 16667 | 8
12 | 6667 | 7109 | 50 | 16667 | 9
12 | 6667 | 7109 | 50 | 16667 | 10
12 | 6373 | 6815 | 50 | 16667 | 11
12 | 6373 | 6815 | 50 | 16667 | 12
12 | 6061 | 6503 | 50 | 16667 | 13
12 | 6061 | 6503 | 50 | 16667 | 14
12 | 5767 | 6209 | 50 | 16667 | 15
12 | 8485 | 8927 | 51 | 16667 | 0
12 | 8191 | 8633 | 51 | 16667 | 1
12 | 8191 | 8633 | 51 | 16667 | 2
12 | 7879 | 8321 | 51 | 16667 | 3
12 | 7879 | 8321 | 51 | 16667 | 4
12 | 7585 | 8027 | 51 | 16667 | 5
12 | 7273 | 7715 | 51 | 16667 | 6
12 | 7273 | 7715 | 51 | 16667 | 7
12 | 6979 | 7421 | 51 | 16667 | 8
12 | 6979 | 7421 | 51 | 16667 | 9
12 | 6667 | 7109 | 51 | 16667 | 10
12 | 6667 | 7109 | 51 | 16667 | 11
12 | 6373 | 6815 | 51 | 16667 | 12
12 | 6373 | 6815 | 51 | 16667 | 13
12 | 6061 | 6503 | 51 | 16667 | 14
12 | 6061 | 6503 | 51 | 16667 | 15
12 | 8485 | 8927 | 52 | 16667 | 0
12 | 8485 | 8927 | 52 | 16667 | 1
12 | 8191 | 8633 | 52 | 16667 | 2
12 | 8191 | 8633 | 52 | 16667 | 3
12 | 7879 | 8321 | 52 | 16667 | 4
12 | 7585 | 8027 | 52 | 16667 | 5
12 | 7585 | 8027 | 52 | 16667 | 6
12 | 7273 | 7715 | 52 | 16667 | 7
12 | 7273 | 7715 | 52 | 16667 | 8
12 | 6979 | 7421 | 52 | 16667 | 9
12 | 6979 | 7421 | 52 | 16667 | 10
12 | 6667 | 7109 | 52 | 16667 | 11
12 | 6667 | 7109 | 52 | 16667 | 12
12 | 6373 | 6815 | 52 | 16667 | 13
12 | 6373 | 6815 | 52 | 16667 | 14
12 | 6061 | 6503 | 52 | 16667 | 15
12 | 8797 | 9239 | 53 | 16667 | 0
12 | 8485 | 8927 | 53 | 16667 | 1
12 | 8485 | 8927 | 53 | 16667 | 2
12 | 8191 | 8633 | 53 | 16667 | 3
12 | 7879 | 8321 | 53 | 16667 | 4
12 | 7879 | 8321 | 53 | 16667 | 5
12 | 7585 | 8027 | 53 | 16667 | 6
12 | 7585 | 8027 | 53 | 16667 | 7
12 | 7273 | 7715 | 53 | 16667 | 8
12 | 7273 | 7715 | 53 | 16667 | 9
12 | 6979 | 7421 | 53 | 16667 | 10
12 | 6979 | 7421 | 53 | 16667 | 11
12 | 6667 | 7109 | 53 | 16667 | 12
12 | 6373 | 6815 | 53 | 16667 | 13
12 | 6373 | 6815 | 53 | 16667 | 14
12 | 6061 | 6503 | 53 | 16667 | 15
12 | 8797 | 9239 | 54 | 16667 | 0
12 | 8797 | 9239 | 54 | 16667 | 1
12 | 8485 | 8927 | 54 | 16667 | 2
12 | 8191 | 8633 | 54 | 16667 | 3
12 | 8191 | 8633 | 54 | 16667 | 4
12 | 7879 | 8321 | 54 | 16667 | 5
12 | 7879 | 8321 | 54 | 16667 | 6
12 | 7585 | 8027 | 54 | 16667 | 7
12 | 7585 | 8027 | 54 | 16667 | 8
12 | 7273 | 7715 | 54 | 16667 | 9
12 | 7273 | 7715 | 54 | 16667 | 10
12 | 6979 | 7421 | 54 | 16667 | 11
12 | 6667 | 7109 | 54 | 16667 | 12
12 | 6667 | 7109 | 54 | 16667 | 13
12 | 6373 | 6815 | 54 | 16667 | 14
12 | 6373 | 6815 | 54 | 16667 | 15
12 | 9091 | 9533 | 55 | 16667 | 0
12 | 8797 | 9239 | 55 | 16667 | 1
12 | 8485 | 8927 | 55 | 16667 | 2
12 | 8485 | 8927 | 55 | 16667 | 3
12 | 8191 | 8633 | 55 | 16667 | 4
12 | 8191 | 8633 | 55 | 16667 | 5
12 | 7879 | 8321 | 55 | 16667 | 6
12 | 7879 | 8321 | 55 | 16667 | 7
12 | 7585 | 8027 | 55 | 16667 | 8
12 | 7273 | 7715 | 55 | 16667 | 9
12 | 7273 | 7715 | 55 | 16667 | 10
12 | 6979 | 7421 | 55 | 16667 | 11
12 | 6979 | 7421 | 55 | 16667 | 12
12 | 6667 | 7109 | 55 | 16667 | 13
12 | 6667 | 7109 | 55 | 16667 | 14
12 | 6373 | 6815 | 55 | 16667 | 15
12 | 9091 | 9533 | 56 | 16667 | 0
12 | 9091 | 9533 | 56 | 16667 | 1
12 | 8797 | 9239 | 56 | 16667 | 2
12 | 8485 | 8927 | 56 | 16667 | 3
12 | 8485 | 8927 | 56 | 16667 | 4
12 | 8191 | 8633 | 56 | 16667 | 5
12 | 8191 | 8633 | 56 | 16667 | 6
12 | 7879 | 8321 | 56 | 16667 | 7
12 | 7585 | 8027 | 56 | 16667 | 8
12 | 7585 | 8027 | 56 | 16667 | 9
12 | 7273 | 7715 | 56 | 16667 | 10
12 | 7273 | 7715 | 56 | 16667 | 11
12 | 6979 | 7421 | 56 | 16667 | 12
12 | 6667 | 7109 | 56 | 16667 | 13
12 | 6667 | 7109 | 56 | 16667 | 14
12 | 6373 | 6815 | 56 | 16667 | 15
12 | 9403 | 9845 | 57 | 16667 | 0
12 | 9091 | 9533 | 57 | 16667 | 1
12 | 8797 | 9239 | 57 | 16667 | 2
12 | 8797 | 9239 | 57 | 16667 | 3
12 | 8485 | 8927 | 57 | 16667 | 4
12 | 8485 | 8927 | 57 | 16667 | 5
12 | 8191 | 8633 | 57 | 16667 | 6
12 | 7879 | 8321 | 57 | 16667 | 7
12 | 7879 | 8321 | 57 | 16667 | 8
12 | 7585 | 8027 | 57 | 16667 | 9
12 | 7585 | 8027 | 57 | 16667 | 10
12 | 7273 | 7715 | 57 | 16667 | 11
12 | 6979 | 7421 | 57 | 16667 | 12
12 | 6979 | 7421 | 57 | 16667 | 13
12 | 6667 | 7109 | 57 | 16667 | 14
12 | 6667 | 7109 | 57 | 16667 | 15
12 | 9403 | 9845 | 58 | 16667 | 0
12 | 9403 | 9845 | 58 | 16667 | 1
12 | 9091 | 9533 | 58 | 16667 | 2
12 | 8797 | 9239 | 58 | 16667 | 3
12 | 8797 | 9239 | 58 | 16667 | 4
12 | 8485 | 8927 | 58 | 16667 | 5
12 | 8191 | 8633 | 58 | 16667 | 6
12 | 8191 | 8633 | 58 | 16667 | 7
12 | 7879 | 8321 | 58 | 16667 | 8
12 | 7879 | 8321 | 58 | 16667 | 9
12 | 7585 | 8027 | 58 | 16667 | 10
12 | 7273 | 7715 | 58 | 16667 | 11
12 | 7273 | 7715 | 58 | 16667 | 12
12 | 6979 | 7421 | 58 | 16667 | 13
12 | 6979 | 7421 | 58 | 16667 | 14
12 | 6667 | 7109 | 58 | 16667 | 15
12 | 9697 | 10139 | 59 | 16667 | 0
12 | 9403 | 9845 | 59 | 16667 | 1
12 | 9091 | 9533 | 59 | 16667 | 2
12 | 9091 | 9533 | 59 | 16667 | 3
12 | 8797 | 9239 | 59 | 16667 | 4
12 | 8797 | 9239 | 59 | 16667 | 5
12 | 8485 | 8927 | 59 | 16667 | 6
12 | 8191 | 8633 | 59 | 16667 | 7
12 | 8191 | 8633 | 59 | 16667 | 8
12 | 7879 | 8321 | 59 | 16667 | 9
12 | 7585 | 8027 | 59 | 16667 | 10
12 | 7585 | 8027 | 59 | 16667 | 11
12 | 7273 | 7715 | 59 | 16667 | 12
12 | 7273 | 7715 | 59 | 16667 | 13
12 | 6979 | 7421 | 59 | 16667 | 14
12 | 6667 | 7109 | 59 | 16667 | 15
12 | 9697 | 10139 | 60 | 16667 | 0
12 | 9697 | 10139 | 60 | 16667 | 1
12 | 9403 | 9845 | 60 | 16667 | 2
12 | 9091 | 9533 | 60 | 16667 | 3
12 | 9091 | 9533 | 60 | 16667 | 4
12 | 8797 | 9239 | 60 | 16667 | 5
12 | 8485 | 8927 | 60 | 16667 | 6
12 | 8485 | 8927 | 60 | 16667 | 7
12 | 8191 | 8633 | 60 | 16667 | 8
12 | 7879 | 8321 | 60 | 16667 | 9
12 | 7879 | 8321 | 60 | 16667 | 10
12 | 7585 | 8027 | 60 | 16667 | 11
12 | 7585 | 8027 | 60 | 16667 | 12
12 | 7273 | 7715 | 60 | 16667 | 13
12 | 6979 | 7421 | 60 | 16667 | 14
12 | 6979 | 7421 | 60 | 16667 | 15
12 | 10009 | 10451 | 61 | 16667 | 0
12 | 9697 | 10139 | 61 | 16667 | 1
12 | 9403 | 9845 | 61 | 16667 | 2
12 | 9403 | 9845 | 61 | 16667 | 3
12 | 9091 | 9533 | 61 | 16667 | 4
12 | 8797 | 9239 | 61 | 16667 | 5
12 | 8797 | 9239 | 61 | 16667 | 6
12 | 8485 | 8927 | 61 | 16667 | 7
12 | 8485 | 8927 | 61 | 16667 | 8
12 | 8191 | 8633 | 61 | 16667 | 9
12 | 7879 | 8321 | 61 | 16667 | 10
12 | 7879 | 8321 | 61 | 16667 | 11
12 | 7585 | 8027 | 61 | 16667 | 12
12 | 7273 | 7715 | 61 | 16667 | 13
12 | 7273 | 7715 | 61 | 16667 | 14
12 | 6979 | 7421 | 61 | 16667 | 15
12 | 10009 | 10451 | 62 | 16667 | 0
12 | 9697 | 10139 | 62 | 16667 | 1
12 | 9697 | 10139 | 62 | 16667 | 2
12 | 9403 | 9845 | 62 | 16667 | 3
12 | 9091 | 9533 | 62 | 16667 | 4
12 | 9091 | 9533 | 62 | 16667 | 5
12 | 8797 | 9239 | 62 | 16667 | 6
12 | 8797 | 9239 | 62 | 16667 | 7
12 | 8485 | 8927 | 62 | 16667 | 8
12 | 8191 | 8633 | 62 | 16667 | 9
12 | 8191 | 8633 | 62 | 16667 | 10
12 | 7879 | 8321 | 62 | 16667 | 11
12 | 7585 | 8027 | 62 | 16667 | 12
12 | 7585 | 8027 | 62 | 16667 | 13
12 | 7273 | 7715 | 62 | 16667 | 14
12 | 6979 | 7421 | 62 | 16667 | 15
12 | 10303 | 10745 | 63 | 16667 | 0
12 | 10009 | 10451 | 63 | 16667 | 1
12 | 9697 | 10139 | 63 | 16667 | 2
12 | 9697 | 10139 | 63 | 16667 | 3
12 | 9403 | 9845 | 63 | 16667 | 4
12 | 9091 | 9533 | 63 | 16667 | 5
12 | 9091 | 9533 | 63 | 16667 | 6
12 | 8797 | 9239 | 63 | 16667 | 7
12 | 8485 | 8927 | 63 | 16667 | 8
12 | 8485 | 8927 | 63 | 16667 | 9
12 | 8191 | 8633 | 63 | 16667 | 10
12 | 7879 | 8321 | 63 | 16667 | 11
12 | 7879 | 8321 | 63 | 16667 | 12
12 | 7585 | 8027 | 63 | 16667 | 13
12 | 7273 | 7715 | 63 | 16667 | 14
12 | 7273 | 7715 | 63 | 16667 | 15
12 | 10303 | 10745 | 64 | 16667 | 0
12 | 10009 | 10451 | 64 | 16667 | 1
12 | 10009 | 10451 | 64 | 16667 | 2
12 | 9697 | 10139 | 64 | 16667 | 3
12 | 9403 | 9845 | 64 | 16667 | 4
12 | 9403 | 9845 | 64 | 16667 | 5
12 | 9091 | 9533 | 64 | 16667 | 6
12 | 8797 | 9239 | 64 | 16667 | 7
12 | 8797 | 9239 | 64 | 16667 | 8
12 | 8485 | 8927 | 64 | 16667 | 9
12 | 8191 | 8633 | 64 | 16667 | 10
12 | 8191 | 8633 | 64 | 16667 | 11
12 | 7879 | 8321 | 64 | 16667 | 12
12 | 7585 | 8027 | 64 | 16667 | 13
12 | 7585 | 8027 | 64 | 16667 | 14
12 | 7273 | 7715 | 64 | 16667 | 15
12 | 10615 | 11057 | 65 | 16667 | 0
12 | 10303 | 10745 | 65 | 16667 | 1
12 | 10009 | 10451 | 65 | 16667 | 2
12 | 10009 | 10451 | 65 | 16667 | 3
12 | 9697 | 10139 | 65 | 16667 | 4
12 | 9403 | 9845 | 65 | 16667 | 5
12 | 9091 | 9533 | 65 | 16667 | 6
12 | 9091 | 9533 | 65 | 16667 | 7
12 | 8797 | 9239 | 65 | 16667 | 8
12 | 8485 | 8927 | 65 | 16667 | 9
12 | 8485 | 8927 | 65 | 16667 | 10
12 | 8191 | 8633 | 65 | 16667 | 11
12 | 7879 | 8321 | 65 | 16667 | 12
12 | 7879 | 8321 | 65 | 16667 | 13
12 | 7585 | 8027 | 65 | 16667 | 14
12 | 7273 | 7715 | 65 | 16667 | 15
12 | 10615 | 11057 | 66 | 16667 | 0
12 | 10303 | 10745 | 66 | 16667 | 1
12 | 10303 | 10745 | 66 | 16667 | 2
12 | 10009 | 10451 | 66 | 16667 | 3
12 | 9697 | 10139 | 66 | 16667 | 4
12 | 9697 | 10139 | 66 | 16667 | 5
12 | 9403 | 9845 | 66 | 16667 | 6
12 | 9091 | 9533 | 66 | 16667 | 7
12 | 9091 | 9533 | 66 | 16667 | 8
12 | 8797 | 9239 | 66 | 16667 | 9
12 | 8485 | 8927 | 66 | 16667 | 10
12 | 8191 | 8633 | 66 | 16667 | 11
12 | 8191 | 8633 | 66 | 16667 | 12
12 | 7879 | 8321 | 66 | 16667 | 13
12 | 7585 | 8027 | 66 | 16667 | 14
12 | 7585 | 8027 | 66 | 16667 | 15
12 | 10909 | 11351 | 67 | 16667 | 0
12 | 10615 | 11057 | 67 | 16667 | 1
12 | 10303 | 10745 | 67 | 16667 | 2
12 | 10009 | 10451 | 67 | 16667 | 3
12 | 10009 | 10451 | 67 | 16667 | 4
12 | 9697 | 10139 | 67 | 16667 | 5
12 | 9403 | 9845 | 67 | 16667 | 6
12 | 9403 | 9845 | 67 | 16667 | 7
12 | 9091 | 9533 | 67 | 16667 | 8
12 | 8797 | 9239 | 67 | 16667 | 9
12 | 8797 | 9239 | 67 | 16667 | 10
12 | 8485 | 8927 | 67 | 16667 | 11
12 | 8191 | 8633 | 67 | 16667 | 12
12 | 7879 | 8321 | 67 | 16667 | 13
12 | 7879 | 8321 | 67 | 16667 | 14
12 | 7585 | 8027 | 67 | 16667 | 15
12 | 10909 | 11351 | 68 | 16667 | 0
12 | 10615 | 11057 | 68 | 16667 | 1
12 | 10615 | 11057 | 68 | 16667 | 2
12 | 10303 | 10745 | 68 | 16667 | 3
12 | 10009 | 10451 | 68 | 16667 | 4
12 | 9697 | 10139 | 68 | 16667 | 5
12 | 9697 | 10139 | 68 | 16667 | 6
12 | 9403 | 9845 | 68 | 16667 | 7
12 | 9091 | 9533 | 68 | 16667 | 8
12 | 9091 | 9533 | 68 | 16667 | 9
12 | 8797 | 9239 | 68 | 16667 | 10
12 | 8485 | 8927 | 68 | 16667 | 11
12 | 8485 | 8927 | 68 | 16667 | 12
12 | 8191 | 8633 | 68 | 16667 | 13
12 | 7879 | 8321 | 68 | 16667 | 14
12 | 7585 | 8027 | 68 | 16667 | 15
12 | 11221 | 11663 | 69 | 16667 | 0
12 | 10909 | 11351 | 69 | 16667 | 1
12 | 10615 | 11057 | 69 | 16667 | 2
12 | 10303 | 10745 | 69 | 16667 | 3
12 | 10303 | 10745 | 69 | 16667 | 4
12 | 10009 | 10451 | 69 | 16667 | 5
12 | 9697 | 10139 | 69 | 16667 | 6
12 | 9697 | 10139 | 69 | 16667 | 7
12 | 9403 | 9845 | 69 | 16667 | 8
12 | 9091 | 9533 | 69 | 16667 | 9
12 | 8797 | 9239 | 69 | 16667 | 10
12 | 8797 | 9239 | 69 | 16667 | 11
12 | 8485 | 8927 | 69 | 16667 | 12
12 | 8191 | 8633 | 69 | 16667 | 13
12 | 7879 | 8321 | 69 | 16667 | 14
12 | 7879 | 8321 | 69 | 16667 | 15
12 | 11221 | 11663 | 70 | 16667 | 0
12 | 10909 | 11351 | 70 | 16667 | 1
12 | 10909 | 11351 | 70 | 16667 | 2
12 | 10615 | 11057 | 70 | 16667 | 3
12 | 10303 | 10745 | 70 | 16667 | 4
12 | 10009 | 10451 | 70 | 16667 | 5
12 | 10009 | 10451 | 70 | 16667 | 6
12 | 9697 | 10139 | 70 | 16667 | 7
12 | 9403 | 9845 | 70 | 16667 | 8
12 | 9091 | 9533 | 70 | 16667 | 9
12 | 9091 | 9533 | 70 | 16667 | 10
12 | 8797 | 9239 | 70 | 16667 | 11
12 | 8485 | 8927 | 70 | 16667 | 12
12 | 8485 | 8927 | 70 | 16667 | 13
12 | 8191 | 8633 | 70 | 16667 | 14
12 | 7879 | 8321 | 70 | 16667 | 15
12 | 11515 | 11957 | 71 | 16667 | 0
12 | 11221 | 11663 | 71 | 16667 | 1
12 | 10909 | 11351 | 71 | 16667 | 2
12 | 10615 | 11057 | 71 | 16667 | 3
12 | 10615 | 11057 | 71 | 16667 | 4
12 | 10303 | 10745 | 71 | 16667 | 5
12 | 10009 | 10451 | 71 | 16667 | 6
12 | 9697 | 10139 | 71 | 16667 | 7
12 | 9697 | 10139 | 71 | 16667 | 8
12 | 9403 | 9845 | 71 | 16667 | 9
12 | 9091 | 9533 | 71 | 16667 | 10
12 | 8797 | 9239 | 71 | 16667 | 11
12 | 8797 | 9239 | 71 | 16667 | 12
12 | 8485 | 8927 | 71 | 16667 | 13
12 | 8191 | 8633 | 71 | 16667 | 14
12 | 7879 | 8321 | 71 | 16667 | 15
12 | 11515 | 11957 | 72 | 16667 | 0
12 | 11221 | 11663 | 72 | 16667 | 1
12 | 11221 | 11663 | 72 | 16667 | 2
12 | 10909 | 11351 | 72 | 16667 | 3
12 | 10615 | 11057 | 72 | 16667 | 4
12 | 10303 | 10745 | 72 | 16667 | 5
12 | 10303 | 10745 | 72 | 16667 | 6
12 | 10009 | 10451 | 72 | 16667 | 7
12 | 9697 | 10139 | 72 | 16667 | 8
12 | 9403 | 9845 | 72 | 16667 | 9
12 | 9091 | 9533 | 72 | 16667 | 10
12 | 9091 | 9533 | 72 | 16667 | 11
12 | 8797 | 9239 | 72 | 16667 | 12
12 | 8485 | 8927 | 72 | 16667 | 13
12 | 8191 | 8633 | 72 | 16667 | 14
12 | 8191 | 8633 | 72 | 16667 | 15
12 | 11827 | 12269 | 73 | 16667 | 0
12 | 11515 | 11957 | 73 | 16667 | 1
12 | 11221 | 11663 | 73 | 16667 | 2
12 | 10909 | 11351 | 73 | 16667 | 3
12 | 10615 | 11057 | 73 | 16667 | 4
12 | 10615 | 11057 | 73 | 16667 | 5
12 | 10303 | 10745 | 73 | 16667 | 6
12 | 10009 | 10451 | 73 | 16667 | 7
12 | 9697 | 10139 | 73 | 16667 | 8
12 | 9697 | 10139 | 73 | 16667 | 9
12 | 9403 | 9845 | 73 | 16667 | 10
12 | 9091 | 9533 | 73 | 16667 | 11
12 | 8797 | 9239 | 73 | 16667 | 12
12 | 8797 | 9239 | 73 | 16667 | 13
12 | 8485 | 8927 | 73 | 16667 | 14
12 | 8191 | 8633 | 73 | 16667 | 15
12 | 11827 | 12269 | 74 | 16667 | 0
12 | 11515 | 11957 | 74 | 16667 | 1
12 | 11221 | 11663 | 74 | 16667 | 2
12 | 11221 | 11663 | 74 | 16667 | 3
12 | 10909 | 11351 | 74 | 16667 | 4
12 | 10615 | 11057 | 74 | 16667 | 5
12 | 10303 | 10745 | 74 | 16667 | 6
12 | 10303 | 10745 | 74 | 16667 | 7
12 | 10009 | 10451 | 74 | 16667 | 8
12 | 9697 | 10139 | 74 | 16667 | 9
12 | 9403 | 9845 | 74 | 16667 | 10
12 | 9091 | 9533 | 74 | 16667 | 11
12 | 9091 | 9533 | 74 | 16667 | 12
12 | 8797 | 9239 | 74 | 16667 | 13
12 | 8485 | 8927 | 74 | 16667 | 14
12 | 8191 | 8633 | 74 | 16667 | 15
12 | 12121 | 12563 | 75 | 16667 | 0
12 | 11827 | 12269 | 75 | 16667 | 1
12 | 11515 | 11957 | 75 | 16667 | 2
12 | 11221 | 11663 | 75 | 16667 | 3
12 | 10909 | 11351 | 75 | 16667 | 4
12 | 10909 | 11351 | 75 | 16667 | 5
12 | 10615 | 11057 | 75 | 16667 | 6
12 | 10303 | 10745 | 75 | 16667 | 7
12 | 10009 | 10451 | 75 | 16667 | 8
12 | 9697 | 10139 | 75 | 16667 | 9
12 | 9697 | 10139 | 75 | 16667 | 10
12 | 9403 | 9845 | 75 | 16667 | 11
12 | 9091 | 9533 | 75 | 16667 | 12
12 | 8797 | 9239 | 75 | 16667 | 13
12 | 8485 | 8927 | 75 | 16667 | 14
12 | 8485 | 8927 | 75 | 16667 | 15
12 | 12121 | 12563 | 76 | 16667 | 0
12 | 11827 | 12269 | 76 | 16667 | 1
12 | 11515 | 11957 | 76 | 16667 | 2
12 | 11515 | 11957 | 76 | 16667 | 3
12 | 11221 | 11663 | 76 | 16667 | 4
12 | 10909 | 11351 | 76 | 16667 | 5
12 | 10615 | 11057 | 76 | 16667 | 6
12 | 10303 | 10745 | 76 | 16667 | 7
12 | 10303 | 10745 | 76 | 16667 | 8
12 | 10009 | 10451 | 76 | 16667 | 9
12 | 9697 | 10139 | 76 | 16667 | 10
12 | 9403 | 9845 | 76 | 16667 | 11
12 | 9091 | 9533 | 76 | 16667 | 12
12 | 9091 | 9533 | 76 | 16667 | 13
12 | 8797 | 9239 | 76 | 16667 | 14
12 | 8485 | 8927 | 76 | 16667 | 15
12 | 12121 | 12563 | 77 | 16667 | 0
12 | 12121 | 12563 | 77 | 16667 | 1
12 | 11827 | 12269 | 77 | 16667 | 2
12 | 11515 | 11957 | 77 | 16667 | 3
12 | 11221 | 11663 | 77 | 16667 | 4
12 | 10909 | 11351 | 77 | 16667 | 5
12 | 10909 | 11351 | 77 | 16667 | 6
12 | 10615 | 11057 | 77 | 16667 | 7
12 | 10303 | 10745 | 77 | 16667 | 8
12 | 10009 | 10451 | 77 | 16667 | 9
12 | 9697 | 10139 | 77 | 16667 | 10
12 | 9697 | 10139 | 77 | 16667 | 11
12 | 9403 | 9845 | 77 | 16667 | 12
12 | 9091 | 9533 | 77 | 16667 | 13
12 | 8797 | 9239 | 77 | 16667 | 14
12 | 8485 | 8927 | 77 | 16667 | 15
12 | 12433 | 12875 | 78 | 16667 | 0
12 | 12121 | 12563 | 78 | 16667 | 1
12 | 11827 | 12269 | 78 | 16667 | 2
12 | 11827 | 12269 | 78 | 16667 | 3
12 | 11515 | 11957 | 78 | 16667 | 4
12 | 11221 | 11663 | 78 | 16667 | 5
12 | 10909 | 11351 | 78 | 16667 | 6
12 | 10615 | 11057 | 78 | 16667 | 7
12 | 10303 | 10745 | 78 | 16667 | 8
12 | 10303 | 10745 | 78 | 16667 | 9
12 | 10009 | 10451 | 78 | 16667 | 10
12 | 9697 | 10139 | 78 | 16667 | 11
12 | 9403 | 9845 | 78 | 16667 | 12
12 | 9091 | 9533 | 78 | 16667 | 13
12 | 9091 | 9533 | 78 | 16667 | 14
12 | 8797 | 9239 | 78 | 16667 | 15
12 | 12727 | 13169 | 79 | 16667 | 0
12 | 12433 | 12875 | 79 | 16667 | 1
12 | 12121 | 12563 | 79 | 16667 | 2
12 | 11827 | 12269 | 79 | 16667 | 3
12 | 11515 | 11957 | 79 | 16667 | 4
12 | 11221 | 11663 | 79 | 16667 | 5
12 | 11221 | 11663 | 79 | 16667 | 6
12 | 10909 | 11351 | 79 | 16667 | 7
12 | 10615 | 11057 | 79 | 16667 | 8
12 | 10303 | 10745 | 79 | 16667 | 9
12 | 10009 | 10451 | 79 | 16667 | 10
12 | 9697 | 10139 | 79 | 16667 | 11
12 | 9697 | 10139 | 79 | 16667 | 12
12 | 9403 | 9845 | 79 | 16667 | 13
12 | 9091 | 9533 | 79 | 16667 | 14
12 | 8797 | 9239 | 79 | 16667 | 15
12 | 12727 | 13169 | 80 | 16667 | 0
12 | 12433 | 12875 | 80 | 16667 | 1
12 | 12121 | 12563 | 80 | 16667 | 2
12 | 11827 | 12269 | 80 | 16667 | 3
12 | 11827 | 12269 | 80 | 16667 | 4
12 | 11515 | 11957 | 80 | 16667 | 5
12 | 11221 | 11663 | 80 | 16667 | 6
12 | 10909 | 11351 | 80 | 16667 | 7
12 | 10615 | 11057 | 80 | 16667 | 8
12 | 10303 | 10745 | 80 | 16667 | 9
12 | 10303 | 10745 | 80 | 16667 | 10
12 | 10009 | 10451 | 80 | 16667 | 11
12 | 9697 | 10139 | 80 | 16667 | 12
12 | 9403 | 9845 | 80 | 16667 | 13
12 | 9091 | 9533 | 80 | 16667 | 14
12 | 8797 | 9239 | 80 | 16667 | 15
12 | 12727 | 13169 | 81 | 16667 | 0
12 | 12727 | 13169 | 81 | 16667 | 1
12 | 12433 | 12875 | 81 | 16667 | 2
12 | 12121 | 12563 | 81 | 16667 | 3
12 | 11827 | 12269 | 81 | 16667 | 4
12 | 11515 | 11957 | 81 | 16667 | 5
12 | 11221 | 11663 | 81 | 16667 | 6
12 | 11221 | 11663 | 81 | 16667 | 7
12 | 10909 | 11351 | 81 | 16667 | 8
12 | 10615 | 11057 | 81 | 16667 | 9
12 | 10303 | 10745 | 81 | 16667 | 10
12 | 10009 | 10451 | 81 | 16667 | 11
12 | 9697 | 10139 | 81 | 16667 | 12
12 | 9403 | 9845 | 81 | 16667 | 13
12 | 9403 | 9845 | 81 | 16667 | 14
12 | 9091 | 9533 | 81 | 16667 | 15
12 | 13039 | 13481 | 82 | 16667 | 0
12 | 12727 | 13169 | 82 | 16667 | 1
12 | 12433 | 12875 | 82 | 16667 | 2
12 | 12121 | 12563 | 82 | 16667 | 3
12 | 12121 | 12563 | 82 | 16667 | 4
12 | 11827 | 12269 | 82 | 16667 | 5
12 | 11515 | 11957 | 82 | 16667 | 6
12 | 11221 | 11663 | 82 | 16667 | 7
12 | 10909 | 11351 | 82 | 16667 | 8
12 | 10615 | 11057 | 82 | 16667 | 9
12 | 10303 | 10745 | 82 | 16667 | 10
12 | 10303 | 10745 | 82 | 16667 | 11
12 | 10009 | 10451 | 82 | 16667 | 12
12 | 9697 | 10139 | 82 | 16667 | 13
12 | 9403 | 9845 | 82 | 16667 | 14
12 | 9091 | 9533 | 82 | 16667 | 15
12 | 13039 | 13481 | 83 | 16667 | 0
12 | 13039 | 13481 | 83 | 16667 | 1
12 | 12727 | 13169 | 83 | 16667 | 2
12 | 12433 | 12875 | 83 | 16667 | 3
12 | 12121 | 12563 | 83 | 16667 | 4
12 | 11827 | 12269 | 83 | 16667 | 5
12 | 11515 | 11957 | 83 | 16667 | 6
12 | 11221 | 11663 | 83 | 16667 | 7
12 | 10909 | 11351 | 83 | 16667 | 8
12 | 10909 | 11351 | 83 | 16667 | 9
12 | 10615 | 11057 | 83 | 16667 | 10
12 | 10303 | 10745 | 83 | 16667 | 11
12 | 10009 | 10451 | 83 | 16667 | 12
12 | 9697 | 10139 | 83 | 16667 | 13
12 | 9403 | 9845 | 83 | 16667 | 14
12 | 9091 | 9533 | 83 | 16667 | 15
12 | 13333 | 13775 | 84 | 16667 | 0
12 | 13039 | 13481 | 84 | 16667 | 1
12 | 12727 | 13169 | 84 | 16667 | 2
12 | 12433 | 12875 | 84 | 16667 | 3
12 | 12121 | 12563 | 84 | 16667 | 4
12 | 12121 | 12563 | 84 | 16667 | 5
12 | 11827 | 12269 | 84 | 16667 | 6
12 | 11515 | 11957 | 84 | 16667 | 7
12 | 11221 | 11663 | 84 | 16667 | 8
12 | 10909 | 11351 | 84 | 16667 | 9
12 | 10615 | 11057 | 84 | 16667 | 10
12 | 10303 | 10745 | 84 | 16667 | 11
12 | 10009 | 10451 | 84 | 16667 | 12
12 | 9697 | 10139 | 84 | 16667 | 13
12 | 9697 | 10139 | 84 | 16667 | 14
12 | 9403 | 9845 | 84 | 16667 | 15
12 | 13333 | 13775 | 85 | 16667 | 0
12 | 13333 | 13775 | 85 | 16667 | 1
12 | 13039 | 13481 | 85 | 16667 | 2
12 | 12727 | 13169 | 85 | 16667 | 3
12 | 12433 | 12875 | 85 | 16667 | 4
12 | 12121 | 12563 | 85 | 16667 | 5
12 | 11827 | 12269 | 85 | 16667 | 6
12 | 11515 | 11957 | 85 | 16667 | 7
12 | 11221 | 11663 | 85 | 16667 | 8
12 | 10909 | 11351 | 85 | 16667 | 9
12 | 10909 | 11351 | 85 | 16667 | 10
12 | 10615 | 11057 | 85 | 16667 | 11
12 | 10303 | 10745 | 85 | 16667 | 12
12 | 10009 | 10451 | 85 | 16667 | 13
12 | 9697 | 10139 | 85 | 16667 | 14
12 | 9403 | 9845 | 85 | 16667 | 15
12 | 13645 | 14087 | 86 | 16667 | 0
12 | 13333 | 13775 | 86 | 16667 | 1
12 | 13039 | 13481 | 86 | 16667 | 2
12 | 12727 | 13169 | 86 | 16667 | 3
12 | 12433 | 12875 | 86 | 16667 | 4
12 | 12121 | 12563 | 86 | 16667 | 5
12 | 12121 | 12563 | 86 | 16667 | 6
12 | 11827 | 12269 | 86 | 16667 | 7
12 | 11515 | 11957 | 86 | 16667 | 8
12 | 11221 | 11663 | 86 | 16667 | 9
12 | 10909 | 11351 | 86 | 16667 | 10
12 | 10615 | 11057 | 86 | 16667 | 11
12 | 10303 | 10745 | 86 | 16667 | 12
12 | 10009 | 10451 | 86 | 16667 | 13
12 | 9697 | 10139 | 86 | 16667 | 14
12 | 9403 | 9845 | 86 | 16667 | 15
12 | 13645 | 14087 | 87 | 16667 | 0
12 | 13645 | 14087 | 87 | 16667 | 1
12 | 13333 | 13775 | 87 | 16667 | 2
12 | 13039 | 13481 | 87 | 16667 | 3
12 | 12727 | 13169 | 87 | 16667 | 4
12 | 12433 | 12875 | 87 | 16667 | 5
12 | 12121 | 12563 | 87 | 16667 | 6
12 | 11827 | 12269 | 87 | 16667 | 7
12 | 11515 | 11957 | 87 | 16667 | 8
12 | 11221 | 11663 | 87 | 16667 | 9
12 | 10909 | 11351 | 87 | 16667 | 10
12 | 10615 | 11057 | 87 | 16667 | 11
12 | 10303 | 10745 | 87 | 16667 | 12
12 | 10303 | 10745 | 87 | 16667 | 13
12 | 10009 | 10451 | 87 | 16667 | 14
12 | 9697 | 10139 | 87 | 16667 | 15
12 | 13939 | 14381 | 88 | 16667 | 0
12 | 13645 | 14087 | 88 | 16667 | 1
12 | 13333 | 13775 | 88 | 16667 | 2
12 | 13039 | 13481 | 88 | 16667 | 3
12 | 12727 | 13169 | 88 | 16667 | 4
12 | 12433 | 12875 | 88 | 16667 | 5
12 | 12121 | 12563 | 88 | 16667 | 6
12 | 11827 | 12269 | 88 | 16667 | 7
12 | 11827 | 12269 | 88 | 16667 | 8
12 | 11515 | 11957 | 88 | 16667 | 9
12 | 11221 | 11663 | 88 | 16667 | 10
12 | 10909 | 11351 | 88 | 16667 | 11
12 | 10615 | 11057 | 88 | 16667 | 12
12 | 10303 | 10745 | 88 | 16667 | 13
12 | 10009 | 10451 | 88 | 16667 | 14
12 | 9697 | 10139 | 88 | 16667 | 15
12 | 13939 | 14381 | 89 | 16667 | 0
12 | 13939 | 14381 | 89 | 16667 | 1
12 | 13645 | 14087 | 89 | 16667 | 2
12 | 13333 | 13775 | 89 | 16667 | 3
12 | 13039 | 13481 | 89 | 16667 | 4
12 | 12727 | 13169 | 89 | 16667 | 5
12 | 12433 | 12875 | 89 | 16667 | 6
12 | 12121 | 12563 | 89 | 16667 | 7
12 | 11827 | 12269 | 89 | 16667 | 8
12 | 11515 | 11957 | 89 | 16667 | 9
12 | 11221 | 11663 | 89 | 16667 | 10
12 | 10909 | 11351 | 89 | 16667 | 11
12 | 10615 | 11057 | 89 | 16667 | 12
12 | 10303 | 10745 | 89 | 16667 | 13
12 | 10009 | 10451 | 89 | 16667 | 14
12 | 9697 | 10139 | 89 | 16667 | 15
12 | 14251 | 14693 | 90 | 16667 | 0
12 | 13939 | 14381 | 90 | 16667 | 1
12 | 13645 | 14087 | 90 | 16667 | 2
12 | 13333 | 13775 | 90 | 16667 | 3
12 | 13039 | 13481 | 90 | 16667 | 4
12 | 12727 | 13169 | 90 | 16667 | 5
12 | 12433 | 12875 | 90 | 16667 | 6
12 | 12121 | 12563 | 90 | 16667 | 7
12 | 11827 | 12269 | 90 | 16667 | 8
12 | 11515 | 11957 | 90 | 16667 | 9
12 | 11221 | 11663 | 90 | 16667 | 10
12 | 10909 | 11351 | 90 | 16667 | 11
12 | 10615 | 11057 | 90 | 16667 | 12
12 | 10303 | 10745 | 90 | 16667 | 13
12 | 10009 | 10451 | 90 | 16667 | 14
12 | 9697 | 10139 | 90 | 16667 | 15
12 | 14251 | 14693 | 91 | 16667 | 0
12 | 13939 | 14381 | 91 | 16667 | 1
12 | 13939 | 14381 | 91 | 16667 | 2
12 | 13645 | 14087 | 91 | 16667 | 3
12 | 13039 | 13481 | 91 | 16667 | 4
12 | 12727 | 13169 | 91 | 16667 | 5
12 | 12433 | 12875 | 91 | 16667 | 6
12 | 12121 | 12563 | 91 | 16667 | 7
12 | 11827 | 12269 | 91 | 16667 | 8
12 | 11515 | 11957 | 91 | 16667 | 9
12 | 11221 | 11663 | 91 | 16667 | 10
12 | 10909 | 11351 | 91 | 16667 | 11
12 | 10615 | 11057 | 91 | 16667 | 12
12 | 10303 | 10745 | 91 | 16667 | 13
12 | 10009 | 10451 | 91 | 16667 | 14
12 | 9697 | 10139 | 91 | 16667 | 15
12 | 14545 | 14987 | 92 | 16667 | 0
12 | 14251 | 14693 | 92 | 16667 | 1
12 | 13939 | 14381 | 92 | 16667 | 2
12 | 13645 | 14087 | 92 | 16667 | 3
12 | 13039 | 13481 | 92 | 16667 | 4
12 | 12727 | 13169 | 92 | 16667 | 5
12 | 12433 | 12875 | 92 | 16667 | 6
12 | 12121 | 12563 | 92 | 16667 | 7
12 | 11827 | 12269 | 92 | 16667 | 8
12 | 11515 | 11957 | 92 | 16667 | 9
12 | 11221 | 11663 | 92 | 16667 | 10
12 | 10909 | 11351 | 92 | 16667 | 11
12 | 10615 | 11057 | 92 | 16667 | 12
12 | 10303 | 10745 | 92 | 16667 | 13
12 | 10009 | 10451 | 92 | 16667 | 14
12 | 9697 | 10139 | 92 | 16667 | 15
12 | 14545 | 14987 | 93 | 16667 | 0
12 | 14251 | 14693 | 93 | 16667 | 1
12 | 13939 | 14381 | 93 | 16667 | 2
12 | 13645 | 14087 | 93 | 16667 | 3
12 | 13039 | 13481 | 93 | 16667 | 4
12 | 12727 | 13169 | 93 | 16667 | 5
12 | 12433 | 12875 | 93 | 16667 | 6
12 | 12121 | 12563 | 93 | 16667 | 7
12 | 11827 | 12269 | 93 | 16667 | 8
12 | 11515 | 11957 | 93 | 16667 | 9
12 | 11221 | 11663 | 93 | 16667 | 10
12 | 10909 | 11351 | 93 | 16667 | 11
12 | 10615 | 11057 | 93 | 16667 | 12
12 | 10303 | 10745 | 93 | 16667 | 13
12 | 10009 | 10451 | 93 | 16667 | 14
12 | 9697 | 10139 | 93 | 16667 | 15
12 | 14545 | 14987 | 94 | 16667 | 0
12 | 14251 | 14693 | 94 | 16667 | 1
12 | 13939 | 14381 | 94 | 16667 | 2
12 | 13645 | 14087 | 94 | 16667 | 3
12 | 13039 | 13481 | 94 | 16667 | 4
12 | 12727 | 13169 | 94 | 16667 | 5
12 | 12433 | 12875 | 94 | 16667 | 6
12 | 12121 | 12563 | 94 | 16667 | 7
12 | 11827 | 12269 | 94 | 16667 | 8
12 | 11515 | 11957 | 94 | 16667 | 9
12 | 11221 | 11663 | 94 | 16667 | 10
12 | 10909 | 11351 | 94 | 16667 | 11
12 | 10615 | 11057 | 94 | 16667 | 12
12 | 10303 | 10745 | 94 | 16667 | 13
12 | 10009 | 10451 | 94 | 16667 | 14
12 | 9697 | 10139 | 94 | 16667 | 15
12 | 14545 | 14987 | 95 | 16667 | 0
12 | 14251 | 14693 | 95 | 16667 | 1
12 | 13939 | 14381 | 95 | 16667 | 2
12 | 13645 | 14087 | 95 | 16667 | 3
12 | 13039 | 13481 | 95 | 16667 | 4
12 | 12727 | 13169 | 95 | 16667 | 5
12 | 12433 | 12875 | 95 | 16667 | 6
12 | 12121 | 12563 | 95 | 16667 | 7
12 | 11827 | 12269 | 95 | 16667 | 8
12 | 11515 | 11957 | 95 | 16667 | 9
12 | 11221 | 11663 | 95 | 16667 | 10
12 | 10909 | 11351 | 95 | 16667 | 11
12 | 10615 | 11057 | 95 | 16667 | 12
12 | 10303 | 10745 | 95 | 16667 | 13
12 | 10009 | 10451 | 95 | 16667 | 14
12 | 9697 | 10139 | 95 | 16667 | 15
12 | 14545 | 14987 | 96 | 16667 | 0
12 | 14251 | 14693 | 96 | 16667 | 1
12 | 13939 | 14381 | 96 | 16667 | 2
12 | 13645 | 14087 | 96 | 16667 | 3
12 | 13039 | 13481 | 96 | 16667 | 4
12 | 12727 | 13169 | 96 | 16667 | 5
12 | 12433 | 12875 | 96 | 16667 | 6
12 | 12121 | 12563 | 96 | 16667 | 7
12 | 11827 | 12269 | 96 | 16667 | 8
12 | 11515 | 11957 | 96 | 16667 | 9
12 | 11221 | 11663 | 96 | 16667 | 10
12 | 10909 | 11351 | 96 | 16667 | 11
12 | 10615 | 11057 | 96 | 16667 | 12
12 | 10303 | 10745 | 96 | 16667 | 13
12 | 10009 | 10451 | 96 | 16667 | 14
12 | 9697 | 10139 | 96 | 16667 | 15
12 | 14545 | 14987 | 97 | 16667 | 0
12 | 14251 | 14693 | 97 | 16667 | 1
12 | 13939 | 14381 | 97 | 16667 | 2
12 | 13645 | 14087 | 97 | 16667 | 3
12 | 13039 | 13481 | 97 | 16667 | 4
12 | 12727 | 13169 | 97 | 16667 | 5
12 | 12433 | 12875 | 97 | 16667 | 6
12 | 12121 | 12563 | 97 | 16667 | 7
12 | 11827 | 12269 | 97 | 16667 | 8
12 | 11515 | 11957 | 97 | 16667 | 9
12 | 11221 | 11663 | 97 | 16667 | 10
12 | 10909 | 11351 | 97 | 16667 | 11
12 | 10615 | 11057 | 97 | 16667 | 12
12 | 10303 | 10745 | 97 | 16667 | 13
12 | 10009 | 10451 | 97 | 16667 | 14
12 | 9697 | 10139 | 97 | 16667 | 15
12 | 14545 | 14987 | 98 | 16667 | 0
12 | 14251 | 14693 | 98 | 16667 | 1
12 | 13939 | 14381 | 98 | 16667 | 2
12 | 13645 | 14087 | 98 | 16667 | 3
12 | 13039 | 13481 | 98 | 16667 | 4
12 | 12727 | 13169 | 98 | 16667 | 5
12 | 12433 | 12875 | 98 | 16667 | 6
12 | 12121 | 12563 | 98 | 16667 | 7
12 | 11827 | 12269 | 98 | 16667 | 8
12 | 11515 | 11957 | 98 | 16667 | 9
12 | 11221 | 11663 | 98 | 16667 | 10
12 | 10909 | 11351 | 98 | 16667 | 11
12 | 10615 | 11057 | 98 | 16667 | 12
12 | 10303 | 10745 | 98 | 16667 | 13
12 | 10009 | 10451 | 98 | 16667 | 14
12 | 9697 | 10139 | 98 | 16667 | 15
12 | 14545 | 14987 | 99 | 16667 | 0
12 | 14251 | 14693 | 99 | 16667 | 1
12 | 13939 | 14381 | 99 | 16667 | 2
12 | 13645 | 14087 | 99 | 16667 | 3
12 | 13039 | 13481 | 99 | 16667 | 4
12 | 12727 | 13169 | 99 | 16667 | 5
12 | 12433 | 12875 | 99 | 16667 | 6
12 | 12121 | 12563 | 99 | 16667 | 7
12 | 11827 | 12269 | 99 | 16667 | 8
12 | 11515 | 11957 | 99 | 16667 | 9
12 | 11221 | 11663 | 99 | 16667 | 10
12 | 10909 | 11351 | 99 | 16667 | 11
12 | 10615 | 11057 | 99 | 16667 | 12
12 | 10303 | 10745 | 99 | 16667 | 13
12 | 10009 | 10451 | 99 | 16667 | 14
12 | 9697 | 10139 | 99 | 16667 | 15
13 | 2131 | 2609 | 1 | 16667 | 0
13 | 2131 | 2609 | 1 | 16667 | 1
13 | 2131 | 2609 | 1 | 16667 | 2
13 | 2131 | 2609 | 1 | 16667 | 3
13 | 2131 | 2609 | 1 | 16667 | 4
13 | 2131 | 2609 | 1 | 16667 | 5
13 | 2131 | 2609 | 1 | 16667 | 6
13 | 2131 | 2609 | 1 | 16667 | 7
13 | 2131 | 2609 | 1 | 16667 | 8
13 | 2131 | 2609 | 1 | 16667 | 9
13 | 2131 | 2609 | 1 | 16667 | 10
13 | 2131 | 2609 | 1 | 16667 | 11
13 | 2131 | 2609 | 1 | 16667 | 12
13 | 2131 | 2609 | 1 | 16667 | 13
13 | 2131 | 2609 | 1 | 16667 | 14
13 | 2131 | 2609 | 1 | 16667 | 15
13 | 2131 | 2609 | 2 | 16667 | 0
13 | 2131 | 2609 | 2 | 16667 | 1
13 | 2131 | 2609 | 2 | 16667 | 2
13 | 2131 | 2609 | 2 | 16667 | 3
13 | 2131 | 2609 | 2 | 16667 | 4
13 | 2131 | 2609 | 2 | 16667 | 5
13 | 2131 | 2609 | 2 | 16667 | 6
13 | 2131 | 2609 | 2 | 16667 | 7
13 | 2131 | 2609 | 2 | 16667 | 8
13 | 2131 | 2609 | 2 | 16667 | 9
13 | 2131 | 2609 | 2 | 16667 | 10
13 | 2131 | 2609 | 2 | 16667 | 11
13 | 2131 | 2609 | 2 | 16667 | 12
13 | 2131 | 2609 | 2 | 16667 | 13
13 | 2131 | 2609 | 2 | 16667 | 14
13 | 2131 | 2609 | 2 | 16667 | 15
13 | 2131 | 2609 | 3 | 16667 | 0
13 | 2131 | 2609 | 3 | 16667 | 1
13 | 2131 | 2609 | 3 | 16667 | 2
13 | 2131 | 2609 | 3 | 16667 | 3
13 | 2131 | 2609 | 3 | 16667 | 4
13 | 2131 | 2609 | 3 | 16667 | 5
13 | 2131 | 2609 | 3 | 16667 | 6
13 | 2131 | 2609 | 3 | 16667 | 7
13 | 2131 | 2609 | 3 | 16667 | 8
13 | 2131 | 2609 | 3 | 16667 | 9
13 | 2131 | 2609 | 3 | 16667 | 10
13 | 2131 | 2609 | 3 | 16667 | 11
13 | 2131 | 2609 | 3 | 16667 | 12
13 | 2131 | 2609 | 3 | 16667 | 13
13 | 2131 | 2609 | 3 | 16667 | 14
13 | 2131 | 2609 | 3 | 16667 | 15
13 | 2131 | 2609 | 4 | 16667 | 0
13 | 2131 | 2609 | 4 | 16667 | 1
13 | 2131 | 2609 | 4 | 16667 | 2
13 | 2131 | 2609 | 4 | 16667 | 3
13 | 2131 | 2609 | 4 | 16667 | 4
13 | 2131 | 2609 | 4 | 16667 | 5
13 | 2131 | 2609 | 4 | 16667 | 6
13 | 2131 | 2609 | 4 | 16667 | 7
13 | 2131 | 2609 | 4 | 16667 | 8
13 | 2131 | 2609 | 4 | 16667 | 9
13 | 2131 | 2609 | 4 | 16667 | 10
13 | 2131 | 2609 | 4 | 16667 | 11
13 | 2131 | 2609 | 4 | 16667 | 12
13 | 2131 | 2609 | 4 | 16667 | 13
13 | 2131 | 2609 | 4 | 16667 | 14
13 | 2131 | 2609 | 4 | 16667 | 15
13 | 2131 | 2609 | 5 | 16667 | 0
13 | 2131 | 2609 | 5 | 16667 | 1
13 | 2131 | 2609 | 5 | 16667 | 2
13 | 2131 | 2609 | 5 | 16667 | 3
13 | 2131 | 2609 | 5 | 16667 | 4
13 | 2131 | 2609 | 5 | 16667 | 5
13 | 2131 | 2609 | 5 | 16667 | 6
13 | 2131 | 2609 | 5 | 16667 | 7
13 | 2131 | 2609 | 5 | 16667 | 8
13 | 2131 | 2609 | 5 | 16667 | 9
13 | 2131 | 2609 | 5 | 16667 | 10
13 | 2131 | 2609 | 5 | 16667 | 11
13 | 2131 | 2609 | 5 | 16667 | 12
13 | 2131 | 2609 | 5 | 16667 | 13
13 | 2131 | 2609 | 5 | 16667 | 14
13 | 2131 | 2609 | 5 | 16667 | 15
13 | 2131 | 2609 | 6 | 16667 | 0
13 | 2131 | 2609 | 6 | 16667 | 1
13 | 2131 | 2609 | 6 | 16667 | 2
13 | 2131 | 2609 | 6 | 16667 | 3
13 | 2131 | 2609 | 6 | 16667 | 4
13 | 2131 | 2609 | 6 | 16667 | 5
13 | 2131 | 2609 | 6 | 16667 | 6
13 | 2131 | 2609 | 6 | 16667 | 7
13 | 2131 | 2609 | 6 | 16667 | 8
13 | 2131 | 2609 | 6 | 16667 | 9
13 | 2131 | 2609 | 6 | 16667 | 10
13 | 2131 | 2609 | 6 | 16667 | 11
13 | 2131 | 2609 | 6 | 16667 | 12
13 | 2131 | 2609 | 6 | 16667 | 13
13 | 2131 | 2609 | 6 | 16667 | 14
13 | 2131 | 2609 | 6 | 16667 | 15
13 | 2131 | 2609 | 7 | 16667 | 0
13 | 2131 | 2609 | 7 | 16667 | 1
13 | 2131 | 2609 | 7 | 16667 | 2
13 | 2131 | 2609 | 7 | 16667 | 3
13 | 2131 | 2609 | 7 | 16667 | 4
13 | 2131 | 2609 | 7 | 16667 | 5
13 | 2131 | 2609 | 7 | 16667 | 6
13 | 2131 | 2609 | 7 | 16667 | 7
13 | 2131 | 2609 | 7 | 16667 | 8
13 | 2131 | 2609 | 7 | 16667 | 9
13 | 2131 | 2609 | 7 | 16667 | 10
13 | 2131 | 2609 | 7 | 16667 | 11
13 | 2131 | 2609 | 7 | 16667 | 12
13 | 2131 | 2609 | 7 | 16667 | 13
13 | 2131 | 2609 | 7 | 16667 | 14
13 | 2131 | 2609 | 7 | 16667 | 15
13 | 2131 | 2609 | 8 | 16667 | 0
13 | 2131 | 2609 | 8 | 16667 | 1
13 | 2131 | 2609 | 8 | 16667 | 2
13 | 2131 | 2609 | 8 | 16667 | 3
13 | 2131 | 2609 | 8 | 16667 | 4
13 | 2131 | 2609 | 8 | 16667 | 5
13 | 2131 | 2609 | 8 | 16667 | 6
13 | 2131 | 2609 | 8 | 16667 | 7
13 | 2131 | 2609 | 8 | 16667 | 8
13 | 2131 | 2609 | 8 | 16667 | 9
13 | 2131 | 2609 | 8 | 16667 | 10
13 | 2131 | 2609 | 8 | 16667 | 11
13 | 2131 | 2609 | 8 | 16667 | 12
13 | 2131 | 2609 | 8 | 16667 | 13
13 | 2131 | 2609 | 8 | 16667 | 14
13 | 2131 | 2609 | 8 | 16667 | 15
13 | 2131 | 2609 | 9 | 16667 | 0
13 | 2131 | 2609 | 9 | 16667 | 1
13 | 2131 | 2609 | 9 | 16667 | 2
13 | 2131 | 2609 | 9 | 16667 | 3
13 | 2131 | 2609 | 9 | 16667 | 4
13 | 2131 | 2609 | 9 | 16667 | 5
13 | 2131 | 2609 | 9 | 16667 | 6
13 | 2131 | 2609 | 9 | 16667 | 7
13 | 2131 | 2609 | 9 | 16667 | 8
13 | 2131 | 2609 | 9 | 16667 | 9
13 | 2131 | 2609 | 9 | 16667 | 10
13 | 2131 | 2609 | 9 | 16667 | 11
13 | 2131 | 2609 | 9 | 16667 | 12
13 | 2131 | 2609 | 9 | 16667 | 13
13 | 2131 | 2609 | 9 | 16667 | 14
13 | 2131 | 2609 | 9 | 16667 | 15
13 | 2131 | 2609 | 10 | 16667 | 0
13 | 2131 | 2609 | 10 | 16667 | 1
13 | 2131 | 2609 | 10 | 16667 | 2
13 | 2131 | 2609 | 10 | 16667 | 3
13 | 2131 | 2609 | 10 | 16667 | 4
13 | 2131 | 2609 | 10 | 16667 | 5
13 | 2131 | 2609 | 10 | 16667 | 6
13 | 2131 | 2609 | 10 | 16667 | 7
13 | 2131 | 2609 | 10 | 16667 | 8
13 | 2131 | 2609 | 10 | 16667 | 9
13 | 2131 | 2609 | 10 | 16667 | 10
13 | 2131 | 2609 | 10 | 16667 | 11
13 | 2131 | 2609 | 10 | 16667 | 12
13 | 2131 | 2609 | 10 | 16667 | 13
13 | 2131 | 2609 | 10 | 16667 | 14
13 | 2131 | 2609 | 10 | 16667 | 15
13 | 2425 | 2903 | 11 | 16667 | 0
13 | 2425 | 2903 | 11 | 16667 | 1
13 | 2425 | 2903 | 11 | 16667 | 2
13 | 2425 | 2903 | 11 | 16667 | 3
13 | 2131 | 2609 | 11 | 16667 | 4
13 | 2131 | 2609 | 11 | 16667 | 5
13 | 2131 | 2609 | 11 | 16667 | 6
13 | 2131 | 2609 | 11 | 16667 | 7
13 | 2131 | 2609 | 11 | 16667 | 8
13 | 2131 | 2609 | 11 | 16667 | 9
13 | 2131 | 2609 | 11 | 16667 | 10
13 | 2131 | 2609 | 11 | 16667 | 11
13 | 2131 | 2609 | 11 | 16667 | 12
13 | 2131 | 2609 | 11 | 16667 | 13
13 | 2131 | 2609 | 11 | 16667 | 14
13 | 2131 | 2609 | 11 | 16667 | 15
13 | 2425 | 2903 | 12 | 16667 | 0
13 | 2425 | 2903 | 12 | 16667 | 1
13 | 2425 | 2903 | 12 | 16667 | 2
13 | 2425 | 2903 | 12 | 16667 | 3
13 | 2425 | 2903 | 12 | 16667 | 4
13 | 2425 | 2903 | 12 | 16667 | 5
13 | 2425 | 2903 | 12 | 16667 | 6
13 | 2425 | 2903 | 12 | 16667 | 7
13 | 2131 | 2609 | 12 | 16667 | 8
13 | 2131 | 2609 | 12 | 16667 | 9
13 | 2131 | 2609 | 12 | 16667 | 10
13 | 2131 | 2609 | 12 | 16667 | 11
13 | 2131 | 2609 | 12 | 16667 | 12
13 | 2131 | 2609 | 12 | 16667 | 13
13 | 2131 | 2609 | 12 | 16667 | 14
13 | 2131 | 2609 | 12 | 16667 | 15
13 | 2737 | 3215 | 13 | 16667 | 0
13 | 2737 | 3215 | 13 | 16667 | 1
13 | 2737 | 3215 | 13 | 16667 | 2
13 | 2425 | 2903 | 13 | 16667 | 3
13 | 2425 | 2903 | 13 | 16667 | 4
13 | 2425 | 2903 | 13 | 16667 | 5
13 | 2425 | 2903 | 13 | 16667 | 6
13 | 2425 | 2903 | 13 | 16667 | 7
13 | 2425 | 2903 | 13 | 16667 | 8
13 | 2425 | 2903 | 13 | 16667 | 9
13 | 2425 | 2903 | 13 | 16667 | 10
13 | 2131 | 2609 | 13 | 16667 | 11
13 | 2131 | 2609 | 13 | 16667 | 12
13 | 2131 | 2609 | 13 | 16667 | 13
13 | 2131 | 2609 | 13 | 16667 | 14
13 | 2131 | 2609 | 13 | 16667 | 15
13 | 2737 | 3215 | 14 | 16667 | 0
13 | 2737 | 3215 | 14 | 16667 | 1
13 | 2737 | 3215 | 14 | 16667 | 2
13 | 2737 | 3215 | 14 | 16667 | 3
13 | 2737 | 3215 | 14 | 16667 | 4
13 | 2737 | 3215 | 14 | 16667 | 5
13 | 2737 | 3215 | 14 | 16667 | 6
13 | 2425 | 2903 | 14 | 16667 | 7
13 | 2425 | 2903 | 14 | 16667 | 8
13 | 2425 | 2903 | 14 | 16667 | 9
13 | 2425 | 2903 | 14 | 16667 | 10
13 | 2425 | 2903 | 14 | 16667 | 11
13 | 2425 | 2903 | 14 | 16667 | 12
13 | 2425 | 2903 | 14 | 16667 | 13
13 | 2131 | 2609 | 14 | 16667 | 14
13 | 2131 | 2609 | 14 | 16667 | 15
13 | 3031 | 3509 | 15 | 16667 | 0
13 | 3031 | 3509 | 15 | 16667 | 1
13 | 3031 | 3509 | 15 | 16667 | 2
13 | 2737 | 3215 | 15 | 16667 | 3
13 | 2737 | 3215 | 15 | 16667 | 4
13 | 2737 | 3215 | 15 | 16667 | 5
13 | 2737 | 3215 | 15 | 16667 | 6
13 | 2737 | 3215 | 15 | 16667 | 7
13 | 2737 | 3215 | 15 | 16667 | 8
13 | 2425 | 2903 | 15 | 16667 | 9
13 | 2425 | 2903 | 15 | 16667 | 10
13 | 2425 | 2903 | 15 | 16667 | 11
13 | 2425 | 2903 | 15 | 16667 | 12
13 | 2425 | 2903 | 15 | 16667 | 13
13 | 2425 | 2903 | 15 | 16667 | 14
13 | 2425 | 2903 | 15 | 16667 | 15
13 | 3031 | 3509 | 16 | 16667 | 0
13 | 3031 | 3509 | 16 | 16667 | 1
13 | 3031 | 3509 | 16 | 16667 | 2
13 | 3031 | 3509 | 16 | 16667 | 3
13 | 3031 | 3509 | 16 | 16667 | 4
13 | 3031 | 3509 | 16 | 16667 | 5
13 | 2737 | 3215 | 16 | 16667 | 6
13 | 2737 | 3215 | 16 | 16667 | 7
13 | 2737 | 3215 | 16 | 16667 | 8
13 | 2737 | 3215 | 16 | 16667 | 9
13 | 2737 | 3215 | 16 | 16667 | 10
13 | 2737 | 3215 | 16 | 16667 | 11
13 | 2425 | 2903 | 16 | 16667 | 12
13 | 2425 | 2903 | 16 | 16667 | 13
13 | 2425 | 2903 | 16 | 16667 | 14
13 | 2425 | 2903 | 16 | 16667 | 15
13 | 3343 | 3821 | 17 | 16667 | 0
13 | 3343 | 3821 | 17 | 16667 | 1
13 | 3343 | 3821 | 17 | 16667 | 2
13 | 3031 | 3509 | 17 | 16667 | 3
13 | 3031 | 3509 | 17 | 16667 | 4
13 | 3031 | 3509 | 17 | 16667 | 5
13 | 3031 | 3509 | 17 | 16667 | 6
13 | 3031 | 3509 | 17 | 16667 | 7
13 | 2737 | 3215 | 17 | 16667 | 8
13 | 2737 | 3215 | 17 | 16667 | 9
13 | 2737 | 3215 | 17 | 16667 | 10
13 | 2737 | 3215 | 17 | 16667 | 11
13 | 2737 | 3215 | 17 | 16667 | 12
13 | 2737 | 3215 | 17 | 16667 | 13
13 | 2425 | 2903 | 17 | 16667 | 14
13 | 2425 | 2903 | 17 | 16667 | 15
13 | 3343 | 3821 | 18 | 16667 | 0
13 | 3343 | 3821 | 18 | 16667 | 1
13 | 3343 | 3821 | 18 | 16667 | 2
13 | 3343 | 3821 | 18 | 16667 | 3
13 | 3343 | 3821 | 18 | 16667 | 4
13 | 3031 | 3509 | 18 | 16667 | 5
13 | 3031 | 3509 | 18 | 16667 | 6
13 | 3031 | 3509 | 18 | 16667 | 7
13 | 3031 | 3509 | 18 | 16667 | 8
13 | 3031 | 3509 | 18 | 16667 | 9
13 | 3031 | 3509 | 18 | 16667 | 10
13 | 2737 | 3215 | 18 | 16667 | 11
13 | 2737 | 3215 | 18 | 16667 | 12
13 | 2737 | 3215 | 18 | 16667 | 13
13 | 2737 | 3215 | 18 | 16667 | 14
13 | 2737 | 3215 | 18 | 16667 | 15
13 | 3637 | 4115 | 19 | 16667 | 0
13 | 3637 | 4115 | 19 | 16667 | 1
13 | 3343 | 3821 | 19 | 16667 | 2
13 | 3343 | 3821 | 19 | 16667 | 3
13 | 3343 | 3821 | 19 | 16667 | 4
13 | 3343 | 3821 | 19 | 16667 | 5
13 | 3343 | 3821 | 19 | 16667 | 6
13 | 3031 | 3509 | 19 | 16667 | 7
13 | 3031 | 3509 | 19 | 16667 | 8
13 | 3031 | 3509 | 19 | 16667 | 9
13 | 3031 | 3509 | 19 | 16667 | 10
13 | 3031 | 3509 | 19 | 16667 | 11
13 | 2737 | 3215 | 19 | 16667 | 12
13 | 2737 | 3215 | 19 | 16667 | 13
13 | 2737 | 3215 | 19 | 16667 | 14
13 | 2737 | 3215 | 19 | 16667 | 15
13 | 3637 | 4115 | 20 | 16667 | 0
13 | 3637 | 4115 | 20 | 16667 | 1
13 | 3637 | 4115 | 20 | 16667 | 2
13 | 3637 | 4115 | 20 | 16667 | 3
13 | 3637 | 4115 | 20 | 16667 | 4
13 | 3343 | 3821 | 20 | 16667 | 5
13 | 3343 | 3821 | 20 | 16667 | 6
13 | 3343 | 3821 | 20 | 16667 | 7
13 | 3343 | 3821 | 20 | 16667 | 8
13 | 3031 | 3509 | 20 | 16667 | 9
13 | 3031 | 3509 | 20 | 16667 | 10
13 | 3031 | 3509 | 20 | 16667 | 11
13 | 3031 | 3509 | 20 | 16667 | 12
13 | 3031 | 3509 | 20 | 16667 | 13
13 | 2737 | 3215 | 20 | 16667 | 14
13 | 2737 | 3215 | 20 | 16667 | 15
13 | 3949 | 4427 | 21 | 16667 | 0
13 | 3949 | 4427 | 21 | 16667 | 1
13 | 3637 | 4115 | 21 | 16667 | 2
13 | 3637 | 4115 | 21 | 16667 | 3
13 | 3637 | 4115 | 21 | 16667 | 4
13 | 3637 | 4115 | 21 | 16667 | 5
13 | 3637 | 4115 | 21 | 16667 | 6
13 | 3343 | 3821 | 21 | 16667 | 7
13 | 3343 | 3821 | 21 | 16667 | 8
13 | 3343 | 3821 | 21 | 16667 | 9
13 | 3343 | 3821 | 21 | 16667 | 10
13 | 3031 | 3509 | 21 | 16667 | 11
13 | 3031 | 3509 | 21 | 16667 | 12
13 | 3031 | 3509 | 21 | 16667 | 13
13 | 3031 | 3509 | 21 | 16667 | 14
13 | 3031 | 3509 | 21 | 16667 | 15
13 | 3949 | 4427 | 22 | 16667 | 0
13 | 3949 | 4427 | 22 | 16667 | 1
13 | 3949 | 4427 | 22 | 16667 | 2
13 | 3949 | 4427 | 22 | 16667 | 3
13 | 3637 | 4115 | 22 | 16667 | 4
13 | 3637 | 4115 | 22 | 16667 | 5
13 | 3637 | 4115 | 22 | 16667 | 6
13 | 3637 | 4115 | 22 | 16667 | 7
13 | 3637 | 4115 | 22 | 16667 | 8
13 | 3343 | 3821 | 22 | 16667 | 9
13 | 3343 | 3821 | 22 | 16667 | 10
13 | 3343 | 3821 | 22 | 16667 | 11
13 | 3343 | 3821 | 22 | 16667 | 12
13 | 3031 | 3509 | 22 | 16667 | 13
13 | 3031 | 3509 | 22 | 16667 | 14
13 | 3031 | 3509 | 22 | 16667 | 15
13 | 4243 | 4721 | 23 | 16667 | 0
13 | 4243 | 4721 | 23 | 16667 | 1
13 | 3949 | 4427 | 23 | 16667 | 2
13 | 3949 | 4427 | 23 | 16667 | 3
13 | 3949 | 4427 | 23 | 16667 | 4
13 | 3949 | 4427 | 23 | 16667 | 5
13 | 3637 | 4115 | 23 | 16667 | 6
13 | 3637 | 4115 | 23 | 16667 | 7
13 | 3637 | 4115 | 23 | 16667 | 8
13 | 3637 | 4115 | 23 | 16667 | 9
13 | 3343 | 3821 | 23 | 16667 | 10
13 | 3343 | 3821 | 23 | 16667 | 11
13 | 3343 | 3821 | 23 | 16667 | 12
13 | 3343 | 3821 | 23 | 16667 | 13
13 | 3031 | 3509 | 23 | 16667 | 14
13 | 3031 | 3509 | 23 | 16667 | 15
13 | 4243 | 4721 | 24 | 16667 | 0
13 | 4243 | 4721 | 24 | 16667 | 1
13 | 4243 | 4721 | 24 | 16667 | 2
13 | 4243 | 4721 | 24 | 16667 | 3
13 | 3949 | 4427 | 24 | 16667 | 4
13 | 3949 | 4427 | 24 | 16667 | 5
13 | 3949 | 4427 | 24 | 16667 | 6
13 | 3949 | 4427 | 24 | 16667 | 7
13 | 3637 | 4115 | 24 | 16667 | 8
13 | 3637 | 4115 | 24 | 16667 | 9
13 | 3637 | 4115 | 24 | 16667 | 10
13 | 3637 | 4115 | 24 | 16667 | 11
13 | 3343 | 3821 | 24 | 16667 | 12
13 | 3343 | 3821 | 24 | 16667 | 13
13 | 3343 | 3821 | 24 | 16667 | 14
13 | 3343 | 3821 | 24 | 16667 | 15
13 | 4555 | 5033 | 25 | 16667 | 0
13 | 4555 | 5033 | 25 | 16667 | 1
13 | 4243 | 4721 | 25 | 16667 | 2
13 | 4243 | 4721 | 25 | 16667 | 3
13 | 4243 | 4721 | 25 | 16667 | 4
13 | 4243 | 4721 | 25 | 16667 | 5
13 | 3949 | 4427 | 25 | 16667 | 6
13 | 3949 | 4427 | 25 | 16667 | 7
13 | 3949 | 4427 | 25 | 16667 | 8
13 | 3637 | 4115 | 25 | 16667 | 9
13 | 3637 | 4115 | 25 | 16667 | 10
13 | 3637 | 4115 | 25 | 16667 | 11
13 | 3637 | 4115 | 25 | 16667 | 12
13 | 3343 | 3821 | 25 | 16667 | 13
13 | 3343 | 3821 | 25 | 16667 | 14
13 | 3343 | 3821 | 25 | 16667 | 15
13 | 4555 | 5033 | 26 | 16667 | 0
13 | 4555 | 5033 | 26 | 16667 | 1
13 | 4555 | 5033 | 26 | 16667 | 2
13 | 4243 | 4721 | 26 | 16667 | 3
13 | 4243 | 4721 | 26 | 16667 | 4
13 | 4243 | 4721 | 26 | 16667 | 5
13 | 4243 | 4721 | 26 | 16667 | 6
13 | 3949 | 4427 | 26 | 16667 | 7
13 | 3949 | 4427 | 26 | 16667 | 8
13 | 3949 | 4427 | 26 | 16667 | 9
13 | 3949 | 4427 | 26 | 16667 | 10
13 | 3637 | 4115 | 26 | 16667 | 11
13 | 3637 | 4115 | 26 | 16667 | 12
13 | 3637 | 4115 | 26 | 16667 | 13
13 | 3637 | 4115 | 26 | 16667 | 14
13 | 3343 | 3821 | 26 | 16667 | 15
13 | 4849 | 5327 | 27 | 16667 | 0
13 | 4849 | 5327 | 27 | 16667 | 1
13 | 4555 | 5033 | 27 | 16667 | 2
13 | 4555 | 5033 | 27 | 16667 | 3
13 | 4555 | 5033 | 27 | 16667 | 4
13 | 4243 | 4721 | 27 | 16667 | 5
13 | 4243 | 4721 | 27 | 16667 | 6
13 | 4243 | 4721 | 27 | 16667 | 7
13 | 4243 | 4721 | 27 | 16667 | 8
13 | 3949 | 4427 | 27 | 16667 | 9
13 | 3949 | 4427 | 27 | 16667 | 10
13 | 3949 | 4427 | 27 | 16667 | 11
13 | 3637 | 4115 | 27 | 16667 | 12
13 | 3637 | 4115 | 27 | 16667 | 13
13 | 3637 | 4115 | 27 | 16667 | 14
13 | 3637 | 4115 | 27 | 16667 | 15
13 | 4849 | 5327 | 28 | 16667 | 0
13 | 4849 | 5327 | 28 | 16667 | 1
13 | 4849 | 5327 | 28 | 16667 | 2
13 | 4555 | 5033 | 28 | 16667 | 3
13 | 4555 | 5033 | 28 | 16667 | 4
13 | 4555 | 5033 | 28 | 16667 | 5
13 | 4555 | 5033 | 28 | 16667 | 6
13 | 4243 | 4721 | 28 | 16667 | 7
13 | 4243 | 4721 | 28 | 16667 | 8
13 | 4243 | 4721 | 28 | 16667 | 9
13 | 3949 | 4427 | 28 | 16667 | 10
13 | 3949 | 4427 | 28 | 16667 | 11
13 | 3949 | 4427 | 28 | 16667 | 12
13 | 3637 | 4115 | 28 | 16667 | 13
13 | 3637 | 4115 | 28 | 16667 | 14
13 | 3637 | 4115 | 28 | 16667 | 15
13 | 5161 | 5639 | 29 | 16667 | 0
13 | 4849 | 5327 | 29 | 16667 | 1
13 | 4849 | 5327 | 29 | 16667 | 2
13 | 4849 | 5327 | 29 | 16667 | 3
13 | 4849 | 5327 | 29 | 16667 | 4
13 | 4555 | 5033 | 29 | 16667 | 5
13 | 4555 | 5033 | 29 | 16667 | 6
13 | 4555 | 5033 | 29 | 16667 | 7
13 | 4243 | 4721 | 29 | 16667 | 8
13 | 4243 | 4721 | 29 | 16667 | 9
13 | 4243 | 4721 | 29 | 16667 | 10
13 | 3949 | 4427 | 29 | 16667 | 11
13 | 3949 | 4427 | 29 | 16667 | 12
13 | 3949 | 4427 | 29 | 16667 | 13
13 | 3949 | 4427 | 29 | 16667 | 14
13 | 3637 | 4115 | 29 | 16667 | 15
13 | 5161 | 5639 | 30 | 16667 | 0
13 | 5161 | 5639 | 30 | 16667 | 1
13 | 5161 | 5639 | 30 | 16667 | 2
13 | 4849 | 5327 | 30 | 16667 | 3
13 | 4849 | 5327 | 30 | 16667 | 4
13 | 4849 | 5327 | 30 | 16667 | 5
13 | 4555 | 5033 | 30 | 16667 | 6
13 | 4555 | 5033 | 30 | 16667 | 7
13 | 4555 | 5033 | 30 | 16667 | 8
13 | 4243 | 4721 | 30 | 16667 | 9
13 | 4243 | 4721 | 30 | 16667 | 10
13 | 4243 | 4721 | 30 | 16667 | 11
13 | 4243 | 4721 | 30 | 16667 | 12
13 | 3949 | 4427 | 30 | 16667 | 13
13 | 3949 | 4427 | 30 | 16667 | 14
13 | 3949 | 4427 | 30 | 16667 | 15
13 | 5455 | 5933 | 31 | 16667 | 0
13 | 5161 | 5639 | 31 | 16667 | 1
13 | 5161 | 5639 | 31 | 16667 | 2
13 | 5161 | 5639 | 31 | 16667 | 3
13 | 4849 | 5327 | 31 | 16667 | 4
13 | 4849 | 5327 | 31 | 16667 | 5
13 | 4849 | 5327 | 31 | 16667 | 6
13 | 4849 | 5327 | 31 | 16667 | 7
13 | 4555 | 5033 | 31 | 16667 | 8
13 | 4555 | 5033 | 31 | 16667 | 9
13 | 4555 | 5033 | 31 | 16667 | 10
13 | 4243 | 4721 | 31 | 16667 | 11
13 | 4243 | 4721 | 31 | 16667 | 12
13 | 4243 | 4721 | 31 | 16667 | 13
13 | 3949 | 4427 | 31 | 16667 | 14
13 | 3949 | 4427 | 31 | 16667 | 15
13 | 5455 | 5933 | 32 | 16667 | 0
13 | 5455 | 5933 | 32 | 16667 | 1
13 | 5455 | 5933 | 32 | 16667 | 2
13 | 5161 | 5639 | 32 | 16667 | 3
13 | 5161 | 5639 | 32 | 16667 | 4
13 | 5161 | 5639 | 32 | 16667 | 5
13 | 4849 | 5327 | 32 | 16667 | 6
13 | 4849 | 5327 | 32 | 16667 | 7
13 | 4849 | 5327 | 32 | 16667 | 8
13 | 4555 | 5033 | 32 | 16667 | 9
13 | 4555 | 5033 | 32 | 16667 | 10
13 | 4555 | 5033 | 32 | 16667 | 11
13 | 4243 | 4721 | 32 | 16667 | 12
13 | 4243 | 4721 | 32 | 16667 | 13
13 | 4243 | 4721 | 32 | 16667 | 14
13 | 3949 | 4427 | 32 | 16667 | 15
13 | 5767 | 6245 | 33 | 16667 | 0
13 | 5455 | 5933 | 33 | 16667 | 1
13 | 5455 | 5933 | 33 | 16667 | 2
13 | 5455 | 5933 | 33 | 16667 | 3
13 | 5161 | 5639 | 33 | 16667 | 4
13 | 5161 | 5639 | 33 | 16667 | 5
13 | 5161 | 5639 | 33 | 16667 | 6
13 | 4849 | 5327 | 33 | 16667 | 7
13 | 4849 | 5327 | 33 | 16667 | 8
13 | 4849 | 5327 | 33 | 16667 | 9
13 | 4555 | 5033 | 33 | 16667 | 10
13 | 4555 | 5033 | 33 | 16667 | 11
13 | 4555 | 5033 | 33 | 16667 | 12
13 | 4243 | 4721 | 33 | 16667 | 13
13 | 4243 | 4721 | 33 | 16667 | 14
13 | 4243 | 4721 | 33 | 16667 | 15
13 | 5767 | 6245 | 34 | 16667 | 0
13 | 5767 | 6245 | 34 | 16667 | 1
13 | 5767 | 6245 | 34 | 16667 | 2
13 | 5455 | 5933 | 34 | 16667 | 3
13 | 5455 | 5933 | 34 | 16667 | 4
13 | 5161 | 5639 | 34 | 16667 | 5
13 | 5161 | 5639 | 34 | 16667 | 6
13 | 5161 | 5639 | 34 | 16667 | 7
13 | 4849 | 5327 | 34 | 16667 | 8
13 | 4849 | 5327 | 34 | 16667 | 9
13 | 4849 | 5327 | 34 | 16667 | 10
13 | 4555 | 5033 | 34 | 16667 | 11
13 | 4555 | 5033 | 34 | 16667 | 12
13 | 4555 | 5033 | 34 | 16667 | 13
13 | 4243 | 4721 | 34 | 16667 | 14
13 | 4243 | 4721 | 34 | 16667 | 15
13 | 6061 | 6539 | 35 | 16667 | 0
13 | 5767 | 6245 | 35 | 16667 | 1
13 | 5767 | 6245 | 35 | 16667 | 2
13 | 5767 | 6245 | 35 | 16667 | 3
13 | 5455 | 5933 | 35 | 16667 | 4
13 | 5455 | 5933 | 35 | 16667 | 5
13 | 5455 | 5933 | 35 | 16667 | 6
13 | 5161 | 5639 | 35 | 16667 | 7
13 | 5161 | 5639 | 35 | 16667 | 8
13 | 4849 | 5327 | 35 | 16667 | 9
13 | 4849 | 5327 | 35 | 16667 | 10
13 | 4849 | 5327 | 35 | 16667 | 11
13 | 4555 | 5033 | 35 | 16667 | 12
13 | 4555 | 5033 | 35 | 16667 | 13
13 | 4555 | 5033 | 35 | 16667 | 14
13 | 4243 | 4721 | 35 | 16667 | 15
13 | 6061 | 6539 | 36 | 16667 | 0
13 | 6061 | 6539 | 36 | 16667 | 1
13 | 5767 | 6245 | 36 | 16667 | 2
13 | 5767 | 6245 | 36 | 16667 | 3
13 | 5767 | 6245 | 36 | 16667 | 4
13 | 5455 | 5933 | 36 | 16667 | 5
13 | 5455 | 5933 | 36 | 16667 | 6
13 | 5455 | 5933 | 36 | 16667 | 7
13 | 5161 | 5639 | 36 | 16667 | 8
13 | 5161 | 5639 | 36 | 16667 | 9
13 | 4849 | 5327 | 36 | 16667 | 10
13 | 4849 | 5327 | 36 | 16667 | 11
13 | 4849 | 5327 | 36 | 16667 | 12
13 | 4555 | 5033 | 36 | 16667 | 13
13 | 4555 | 5033 | 36 | 16667 | 14
13 | 4555 | 5033 | 36 | 16667 | 15
13 | 6373 | 6851 | 37 | 16667 | 0
13 | 6061 | 6539 | 37 | 16667 | 1
13 | 6061 | 6539 | 37 | 16667 | 2
13 | 6061 | 6539 | 37 | 16667 | 3
13 | 5767 | 6245 | 37 | 16667 | 4
13 | 5767 | 6245 | 37 | 16667 | 5
13 | 5455 | 5933 | 37 | 16667 | 6
13 | 5455 | 5933 | 37 | 16667 | 7
13 | 5455 | 5933 | 37 | 16667 | 8
13 | 5161 | 5639 | 37 | 16667 | 9
13 | 5161 | 5639 | 37 | 16667 | 10
13 | 4849 | 5327 | 37 | 16667 | 11
13 | 4849 | 5327 | 37 | 16667 | 12
13 | 4849 | 5327 | 37 | 16667 | 13
13 | 4555 | 5033 | 37 | 16667 | 14
13 | 4555 | 5033 | 37 | 16667 | 15
13 | 6373 | 6851 | 38 | 16667 | 0
13 | 6373 | 6851 | 38 | 16667 | 1
13 | 6061 | 6539 | 38 | 16667 | 2
13 | 6061 | 6539 | 38 | 16667 | 3
13 | 6061 | 6539 | 38 | 16667 | 4
13 | 5767 | 6245 | 38 | 16667 | 5
13 | 5767 | 6245 | 38 | 16667 | 6
13 | 5455 | 5933 | 38 | 16667 | 7
13 | 5455 | 5933 | 38 | 16667 | 8
13 | 5455 | 5933 | 38 | 16667 | 9
13 | 5161 | 5639 | 38 | 16667 | 10
13 | 5161 | 5639 | 38 | 16667 | 11
13 | 4849 | 5327 | 38 | 16667 | 12
13 | 4849 | 5327 | 38 | 16667 | 13
13 | 4849 | 5327 | 38 | 16667 | 14
13 | 4555 | 5033 | 38 | 16667 | 15
13 | 6667 | 7145 | 39 | 16667 | 0
13 | 6373 | 6851 | 39 | 16667 | 1
13 | 6373 | 6851 | 39 | 16667 | 2
13 | 6061 | 6539 | 39 | 16667 | 3
13 | 6061 | 6539 | 39 | 16667 | 4
13 | 6061 | 6539 | 39 | 16667 | 5
13 | 5767 | 6245 | 39 | 16667 | 6
13 | 5767 | 6245 | 39 | 16667 | 7
13 | 5455 | 5933 | 39 | 16667 | 8
13 | 5455 | 5933 | 39 | 16667 | 9
13 | 5455 | 5933 | 39 | 16667 | 10
13 | 5161 | 5639 | 39 | 16667 | 11
13 | 5161 | 5639 | 39 | 16667 | 12
13 | 4849 | 5327 | 39 | 16667 | 13
13 | 4849 | 5327 | 39 | 16667 | 14
13 | 4849 | 5327 | 39 | 16667 | 15
13 | 6667 | 7145 | 40 | 16667 | 0
13 | 6667 | 7145 | 40 | 16667 | 1
13 | 6373 | 6851 | 40 | 16667 | 2
13 | 6373 | 6851 | 40 | 16667 | 3
13 | 6373 | 6851 | 40 | 16667 | 4
13 | 6061 | 6539 | 40 | 16667 | 5
13 | 6061 | 6539 | 40 | 16667 | 6
13 | 5767 | 6245 | 40 | 16667 | 7
13 | 5767 | 6245 | 40 | 16667 | 8
13 | 5455 | 5933 | 40 | 16667 | 9
13 | 5455 | 5933 | 40 | 16667 | 10
13 | 5455 | 5933 | 40 | 16667 | 11
13 | 5161 | 5639 | 40 | 16667 | 12
13 | 5161 | 5639 | 40 | 16667 | 13
13 | 4849 | 5327 | 40 | 16667 | 14
13 | 4849 | 5327 | 40 | 16667 | 15
13 | 6979 | 7457 | 41 | 16667 | 0
13 | 6667 | 7145 | 41 | 16667 | 1
13 | 6667 | 7145 | 41 | 16667 | 2
13 | 6373 | 6851 | 41 | 16667 | 3
13 | 6373 | 6851 | 41 | 16667 | 4
13 | 6373 | 6851 | 41 | 16667 | 5
13 | 6061 | 6539 | 41 | 16667 | 6
13 | 6061 | 6539 | 41 | 16667 | 7
13 | 5767 | 6245 | 41 | 16667 | 8
13 | 5767 | 6245 | 41 | 16667 | 9
13 | 5455 | 5933 | 41 | 16667 | 10
13 | 5455 | 5933 | 41 | 16667 | 11
13 | 5455 | 5933 | 41 | 16667 | 12
13 | 5161 | 5639 | 41 | 16667 | 13
13 | 5161 | 5639 | 41 | 16667 | 14
13 | 4849 | 5327 | 41 | 16667 | 15
13 | 6979 | 7457 | 42 | 16667 | 0
13 | 6979 | 7457 | 42 | 16667 | 1
13 | 6667 | 7145 | 42 | 16667 | 2
13 | 6667 | 7145 | 42 | 16667 | 3
13 | 6373 | 6851 | 42 | 16667 | 4
13 | 6373 | 6851 | 42 | 16667 | 5
13 | 6373 | 6851 | 42 | 16667 | 6
13 | 6061 | 6539 | 42 | 16667 | 7
13 | 6061 | 6539 | 42 | 16667 | 8
13 | 5767 | 6245 | 42 | 16667 | 9
13 | 5767 | 6245 | 42 | 16667 | 10
13 | 5455 | 5933 | 42 | 16667 | 11
13 | 5455 | 5933 | 42 | 16667 | 12
13 | 5161 | 5639 | 42 | 16667 | 13
13 | 5161 | 5639 | 42 | 16667 | 14
13 | 5161 | 5639 | 42 | 16667 | 15
13 | 7273 | 7751 | 43 | 16667 | 0
13 | 6979 | 7457 | 43 | 16667 | 1
13 | 6979 | 7457 | 43 | 16667 | 2
13 | 6667 | 7145 | 43 | 16667 | 3
13 | 6667 | 7145 | 43 | 16667 | 4
13 | 6373 | 6851 | 43 | 16667 | 5
13 | 6373 | 6851 | 43 | 16667 | 6
13 | 6373 | 6851 | 43 | 16667 | 7
13 | 6061 | 6539 | 43 | 16667 | 8
13 | 6061 | 6539 | 43 | 16667 | 9
13 | 5767 | 6245 | 43 | 16667 | 10
13 | 5767 | 6245 | 43 | 16667 | 11
13 | 5455 | 5933 | 43 | 16667 | 12
13 | 5455 | 5933 | 43 | 16667 | 13
13 | 5161 | 5639 | 43 | 16667 | 14
13 | 5161 | 5639 | 43 | 16667 | 15
13 | 7273 | 7751 | 44 | 16667 | 0
13 | 7273 | 7751 | 44 | 16667 | 1
13 | 6979 | 7457 | 44 | 16667 | 2
13 | 6979 | 7457 | 44 | 16667 | 3
13 | 6667 | 7145 | 44 | 16667 | 4
13 | 6667 | 7145 | 44 | 16667 | 5
13 | 6373 | 6851 | 44 | 16667 | 6
13 | 6373 | 6851 | 44 | 16667 | 7
13 | 6061 | 6539 | 44 | 16667 | 8
13 | 6061 | 6539 | 44 | 16667 | 9
13 | 6061 | 6539 | 44 | 16667 | 10
13 | 5767 | 6245 | 44 | 16667 | 11
13 | 5767 | 6245 | 44 | 16667 | 12
13 | 5455 | 5933 | 44 | 16667 | 13
13 | 5455 | 5933 | 44 | 16667 | 14
13 | 5161 | 5639 | 44 | 16667 | 15
13 | 7585 | 8063 | 45 | 16667 | 0
13 | 7273 | 7751 | 45 | 16667 | 1
13 | 7273 | 7751 | 45 | 16667 | 2
13 | 6979 | 7457 | 45 | 16667 | 3
13 | 6979 | 7457 | 45 | 16667 | 4
13 | 6667 | 7145 | 45 | 16667 | 5
13 | 6667 | 7145 | 45 | 16667 | 6
13 | 6373 | 6851 | 45 | 16667 | 7
13 | 6373 | 6851 | 45 | 16667 | 8
13 | 6061 | 6539 | 45 | 16667 | 9
13 | 6061 | 6539 | 45 | 16667 | 10
13 | 5767 | 6245 | 45 | 16667 | 11
13 | 5767 | 6245 | 45 | 16667 | 12
13 | 5767 | 6245 | 45 | 16667 | 13
13 | 5455 | 5933 | 45 | 16667 | 14
13 | 5455 | 5933 | 45 | 16667 | 15
13 | 7585 | 8063 | 46 | 16667 | 0
13 | 7585 | 8063 | 46 | 16667 | 1
13 | 7273 | 7751 | 46 | 16667 | 2
13 | 7273 | 7751 | 46 | 16667 | 3
13 | 6979 | 7457 | 46 | 16667 | 4
13 | 6979 | 7457 | 46 | 16667 | 5
13 | 6667 | 7145 | 46 | 16667 | 6
13 | 6667 | 7145 | 46 | 16667 | 7
13 | 6373 | 6851 | 46 | 16667 | 8
13 | 6373 | 6851 | 46 | 16667 | 9
13 | 6061 | 6539 | 46 | 16667 | 10
13 | 6061 | 6539 | 46 | 16667 | 11
13 | 5767 | 6245 | 46 | 16667 | 12
13 | 5767 | 6245 | 46 | 16667 | 13
13 | 5455 | 5933 | 46 | 16667 | 14
13 | 5455 | 5933 | 46 | 16667 | 15
13 | 7879 | 8357 | 47 | 16667 | 0
13 | 7585 | 8063 | 47 | 16667 | 1
13 | 7585 | 8063 | 47 | 16667 | 2
13 | 7273 | 7751 | 47 | 16667 | 3
13 | 7273 | 7751 | 47 | 16667 | 4
13 | 6979 | 7457 | 47 | 16667 | 5
13 | 6979 | 7457 | 47 | 16667 | 6
13 | 6667 | 7145 | 47 | 16667 | 7
13 | 6667 | 7145 | 47 | 16667 | 8
13 | 6373 | 6851 | 47 | 16667 | 9
13 | 6373 | 6851 | 47 | 16667 | 10
13 | 6061 | 6539 | 47 | 16667 | 11
13 | 6061 | 6539 | 47 | 16667 | 12
13 | 5767 | 6245 | 47 | 16667 | 13
13 | 5767 | 6245 | 47 | 16667 | 14
13 | 5455 | 5933 | 47 | 16667 | 15
13 | 7879 | 8357 | 48 | 16667 | 0
13 | 7879 | 8357 | 48 | 16667 | 1
13 | 7585 | 8063 | 48 | 16667 | 2
13 | 7585 | 8063 | 48 | 16667 | 3
13 | 7273 | 7751 | 48 | 16667 | 4
13 | 7273 | 7751 | 48 | 16667 | 5
13 | 6979 | 7457 | 48 | 16667 | 6
13 | 6979 | 7457 | 48 | 16667 | 7
13 | 6667 | 7145 | 48 | 16667 | 8
13 | 6667 | 7145 | 48 | 16667 | 9
13 | 6373 | 6851 | 48 | 16667 | 10
13 | 6373 | 6851 | 48 | 16667 | 11
13 | 6061 | 6539 | 48 | 16667 | 12
13 | 6061 | 6539 | 48 | 16667 | 13
13 | 5767 | 6245 | 48 | 16667 | 14
13 | 5767 | 6245 | 48 | 16667 | 15
13 | 8191 | 8669 | 49 | 16667 | 0
13 | 7879 | 8357 | 49 | 16667 | 1
13 | 7879 | 8357 | 49 | 16667 | 2
13 | 7585 | 8063 | 49 | 16667 | 3
13 | 7585 | 8063 | 49 | 16667 | 4
13 | 7273 | 7751 | 49 | 16667 | 5
13 | 7273 | 7751 | 49 | 16667 | 6
13 | 6979 | 7457 | 49 | 16667 | 7
13 | 6979 | 7457 | 49 | 16667 | 8
13 | 6667 | 7145 | 49 | 16667 | 9
13 | 6667 | 7145 | 49 | 16667 | 10
13 | 6373 | 6851 | 49 | 16667 | 11
13 | 6061 | 6539 | 49 | 16667 | 12
13 | 6061 | 6539 | 49 | 16667 | 13
13 | 5767 | 6245 | 49 | 16667 | 14
13 | 5767 | 6245 | 49 | 16667 | 15
13 | 8191 | 8669 | 50 | 16667 | 0
13 | 8191 | 8669 | 50 | 16667 | 1
13 | 7879 | 8357 | 50 | 16667 | 2
13 | 7879 | 8357 | 50 | 16667 | 3
13 | 7585 | 8063 | 50 | 16667 | 4
13 | 7273 | 7751 | 50 | 16667 | 5
13 | 7273 | 7751 | 50 | 16667 | 6
13 | 6979 | 7457 | 50 | 16667 | 7
13 | 6979 | 7457 | 50 | 16667 | 8
13 | 6667 | 7145 | 50 | 16667 | 9
13 | 6667 | 7145 | 50 | 16667 | 10
13 | 6373 | 6851 | 50 | 16667 | 11
13 | 6373 | 6851 | 50 | 16667 | 12
13 | 6061 | 6539 | 50 | 16667 | 13
13 | 6061 | 6539 | 50 | 16667 | 14
13 | 5767 | 6245 | 50 | 16667 | 15
13 | 8485 | 8963 | 51 | 16667 | 0
13 | 8191 | 8669 | 51 | 16667 | 1
13 | 8191 | 8669 | 51 | 16667 | 2
13 | 7879 | 8357 | 51 | 16667 | 3
13 | 7585 | 8063 | 51 | 16667 | 4
13 | 7585 | 8063 | 51 | 16667 | 5
13 | 7273 | 7751 | 51 | 16667 | 6
13 | 7273 | 7751 | 51 | 16667 | 7
13 | 6979 | 7457 | 51 | 16667 | 8
13 | 6979 | 7457 | 51 | 16667 | 9
13 | 6667 | 7145 | 51 | 16667 | 10
13 | 6667 | 7145 | 51 | 16667 | 11
13 | 6373 | 6851 | 51 | 16667 | 12
13 | 6373 | 6851 | 51 | 16667 | 13
13 | 6061 | 6539 | 51 | 16667 | 14
13 | 6061 | 6539 | 51 | 16667 | 15
13 | 8485 | 8963 | 52 | 16667 | 0
13 | 8485 | 8963 | 52 | 16667 | 1
13 | 8191 | 8669 | 52 | 16667 | 2
13 | 7879 | 8357 | 52 | 16667 | 3
13 | 7879 | 8357 | 52 | 16667 | 4
13 | 7585 | 8063 | 52 | 16667 | 5
13 | 7585 | 8063 | 52 | 16667 | 6
13 | 7273 | 7751 | 52 | 16667 | 7
13 | 7273 | 7751 | 52 | 16667 | 8
13 | 6979 | 7457 | 52 | 16667 | 9
13 | 6979 | 7457 | 52 | 16667 | 10
13 | 6667 | 7145 | 52 | 16667 | 11
13 | 6667 | 7145 | 52 | 16667 | 12
13 | 6373 | 6851 | 52 | 16667 | 13
13 | 6061 | 6539 | 52 | 16667 | 14
13 | 6061 | 6539 | 52 | 16667 | 15
13 | 8797 | 9275 | 53 | 16667 | 0
13 | 8485 | 8963 | 53 | 16667 | 1
13 | 8485 | 8963 | 53 | 16667 | 2
13 | 8191 | 8669 | 53 | 16667 | 3
13 | 7879 | 8357 | 53 | 16667 | 4
13 | 7879 | 8357 | 53 | 16667 | 5
13 | 7585 | 8063 | 53 | 16667 | 6
13 | 7585 | 8063 | 53 | 16667 | 7
13 | 7273 | 7751 | 53 | 16667 | 8
13 | 7273 | 7751 | 53 | 16667 | 9
13 | 6979 | 7457 | 53 | 16667 | 10
13 | 6667 | 7145 | 53 | 16667 | 11
13 | 6667 | 7145 | 53 | 16667 | 12
13 | 6373 | 6851 | 53 | 16667 | 13
13 | 6373 | 6851 | 53 | 16667 | 14
13 | 6061 | 6539 | 53 | 16667 | 15
13 | 8797 | 9275 | 54 | 16667 | 0
13 | 8797 | 9275 | 54 | 16667 | 1
13 | 8485 | 8963 | 54 | 16667 | 2
13 | 8191 | 8669 | 54 | 16667 | 3
13 | 8191 | 8669 | 54 | 16667 | 4
13 | 7879 | 8357 | 54 | 16667 | 5
13 | 7879 | 8357 | 54 | 16667 | 6
13 | 7585 | 8063 | 54 | 16667 | 7
13 | 7585 | 8063 | 54 | 16667 | 8
13 | 7273 | 7751 | 54 | 16667 | 9
13 | 6979 | 7457 | 54 | 16667 | 10
13 | 6979 | 7457 | 54 | 16667 | 11
13 | 6667 | 7145 | 54 | 16667 | 12
13 | 6667 | 7145 | 54 | 16667 | 13
13 | 6373 | 6851 | 54 | 16667 | 14
13 | 6373 | 6851 | 54 | 16667 | 15
13 | 9091 | 9569 | 55 | 16667 | 0
13 | 8797 | 9275 | 55 | 16667 | 1
13 | 8485 | 8963 | 55 | 16667 | 2
13 | 8485 | 8963 | 55 | 16667 | 3
13 | 8191 | 8669 | 55 | 16667 | 4
13 | 8191 | 8669 | 55 | 16667 | 5
13 | 7879 | 8357 | 55 | 16667 | 6
13 | 7879 | 8357 | 55 | 16667 | 7
13 | 7585 | 8063 | 55 | 16667 | 8
13 | 7273 | 7751 | 55 | 16667 | 9
13 | 7273 | 7751 | 55 | 16667 | 10
13 | 6979 | 7457 | 55 | 16667 | 11
13 | 6979 | 7457 | 55 | 16667 | 12
13 | 6667 | 7145 | 55 | 16667 | 13
13 | 6667 | 7145 | 55 | 16667 | 14
13 | 6373 | 6851 | 55 | 16667 | 15
13 | 9091 | 9569 | 56 | 16667 | 0
13 | 9091 | 9569 | 56 | 16667 | 1
13 | 8797 | 9275 | 56 | 16667 | 2
13 | 8485 | 8963 | 56 | 16667 | 3
13 | 8485 | 8963 | 56 | 16667 | 4
13 | 8191 | 8669 | 56 | 16667 | 5
13 | 8191 | 8669 | 56 | 16667 | 6
13 | 7879 | 8357 | 56 | 16667 | 7
13 | 7585 | 8063 | 56 | 16667 | 8
13 | 7585 | 8063 | 56 | 16667 | 9
13 | 7273 | 7751 | 56 | 16667 | 10
13 | 7273 | 7751 | 56 | 16667 | 11
13 | 6979 | 7457 | 56 | 16667 | 12
13 | 6667 | 7145 | 56 | 16667 | 13
13 | 6667 | 7145 | 56 | 16667 | 14
13 | 6373 | 6851 | 56 | 16667 | 15
13 | 9403 | 9881 | 57 | 16667 | 0
13 | 9091 | 9569 | 57 | 16667 | 1
13 | 8797 | 9275 | 57 | 16667 | 2
13 | 8797 | 9275 | 57 | 16667 | 3
13 | 8485 | 8963 | 57 | 16667 | 4
13 | 8485 | 8963 | 57 | 16667 | 5
13 | 8191 | 8669 | 57 | 16667 | 6
13 | 7879 | 8357 | 57 | 16667 | 7
13 | 7879 | 8357 | 57 | 16667 | 8
13 | 7585 | 8063 | 57 | 16667 | 9
13 | 7585 | 8063 | 57 | 16667 | 10
13 | 7273 | 7751 | 57 | 16667 | 11
13 | 6979 | 7457 | 57 | 16667 | 12
13 | 6979 | 7457 | 57 | 16667 | 13
13 | 6667 | 7145 | 57 | 16667 | 14
13 | 6667 | 7145 | 57 | 16667 | 15
13 | 9403 | 9881 | 58 | 16667 | 0
13 | 9091 | 9569 | 58 | 16667 | 1
13 | 9091 | 9569 | 58 | 16667 | 2
13 | 8797 | 9275 | 58 | 16667 | 3
13 | 8797 | 9275 | 58 | 16667 | 4
13 | 8485 | 8963 | 58 | 16667 | 5
13 | 8191 | 8669 | 58 | 16667 | 6
13 | 8191 | 8669 | 58 | 16667 | 7
13 | 7879 | 8357 | 58 | 16667 | 8
13 | 7879 | 8357 | 58 | 16667 | 9
13 | 7585 | 8063 | 58 | 16667 | 10
13 | 7273 | 7751 | 58 | 16667 | 11
13 | 7273 | 7751 | 58 | 16667 | 12
13 | 6979 | 7457 | 58 | 16667 | 13
13 | 6979 | 7457 | 58 | 16667 | 14
13 | 6667 | 7145 | 58 | 16667 | 15
13 | 9697 | 10175 | 59 | 16667 | 0
13 | 9403 | 9881 | 59 | 16667 | 1
13 | 9091 | 9569 | 59 | 16667 | 2
13 | 9091 | 9569 | 59 | 16667 | 3
13 | 8797 | 9275 | 59 | 16667 | 4
13 | 8485 | 8963 | 59 | 16667 | 5
13 | 8485 | 8963 | 59 | 16667 | 6
13 | 8191 | 8669 | 59 | 16667 | 7
13 | 8191 | 8669 | 59 | 16667 | 8
13 | 7879 | 8357 | 59 | 16667 | 9
13 | 7585 | 8063 | 59 | 16667 | 10
13 | 7585 | 8063 | 59 | 16667 | 11
13 | 7273 | 7751 | 59 | 16667 | 12
13 | 7273 | 7751 | 59 | 16667 | 13
13 | 6979 | 7457 | 59 | 16667 | 14
13 | 6667 | 7145 | 59 | 16667 | 15
13 | 9697 | 10175 | 60 | 16667 | 0
13 | 9403 | 9881 | 60 | 16667 | 1
13 | 9403 | 9881 | 60 | 16667 | 2
13 | 9091 | 9569 | 60 | 16667 | 3
13 | 9091 | 9569 | 60 | 16667 | 4
13 | 8797 | 9275 | 60 | 16667 | 5
13 | 8485 | 8963 | 60 | 16667 | 6
13 | 8485 | 8963 | 60 | 16667 | 7
13 | 8191 | 8669 | 60 | 16667 | 8
13 | 7879 | 8357 | 60 | 16667 | 9
13 | 7879 | 8357 | 60 | 16667 | 10
13 | 7585 | 8063 | 60 | 16667 | 11
13 | 7273 | 7751 | 60 | 16667 | 12
13 | 7273 | 7751 | 60 | 16667 | 13
13 | 6979 | 7457 | 60 | 16667 | 14
13 | 6979 | 7457 | 60 | 16667 | 15
13 | 10009 | 10487 | 61 | 16667 | 0
13 | 9697 | 10175 | 61 | 16667 | 1
13 | 9403 | 9881 | 61 | 16667 | 2
13 | 9403 | 9881 | 61 | 16667 | 3
13 | 9091 | 9569 | 61 | 16667 | 4
13 | 8797 | 9275 | 61 | 16667 | 5
13 | 8797 | 9275 | 61 | 16667 | 6
13 | 8485 | 8963 | 61 | 16667 | 7
13 | 8191 | 8669 | 61 | 16667 | 8
13 | 8191 | 8669 | 61 | 16667 | 9
13 | 7879 | 8357 | 61 | 16667 | 10
13 | 7879 | 8357 | 61 | 16667 | 11
13 | 7585 | 8063 | 61 | 16667 | 12
13 | 7273 | 7751 | 61 | 16667 | 13
13 | 7273 | 7751 | 61 | 16667 | 14
13 | 6979 | 7457 | 61 | 16667 | 15
13 | 10009 | 10487 | 62 | 16667 | 0
13 | 9697 | 10175 | 62 | 16667 | 1
13 | 9697 | 10175 | 62 | 16667 | 2
13 | 9403 | 9881 | 62 | 16667 | 3
13 | 9091 | 9569 | 62 | 16667 | 4
13 | 9091 | 9569 | 62 | 16667 | 5
13 | 8797 | 9275 | 62 | 16667 | 6
13 | 8485 | 8963 | 62 | 16667 | 7
13 | 8485 | 8963 | 62 | 16667 | 8
13 | 8191 | 8669 | 62 | 16667 | 9
13 | 8191 | 8669 | 62 | 16667 | 10
13 | 7879 | 8357 | 62 | 16667 | 11
13 | 7585 | 8063 | 62 | 16667 | 12
13 | 7585 | 8063 | 62 | 16667 | 13
13 | 7273 | 7751 | 62 | 16667 | 14
13 | 6979 | 7457 | 62 | 16667 | 15
13 | 10303 | 10781 | 63 | 16667 | 0
13 | 10009 | 10487 | 63 | 16667 | 1
13 | 9697 | 10175 | 63 | 16667 | 2
13 | 9697 | 10175 | 63 | 16667 | 3
13 | 9403 | 9881 | 63 | 16667 | 4
13 | 9091 | 9569 | 63 | 16667 | 5
13 | 9091 | 9569 | 63 | 16667 | 6
13 | 8797 | 9275 | 63 | 16667 | 7
13 | 8485 | 8963 | 63 | 16667 | 8
13 | 8485 | 8963 | 63 | 16667 | 9
13 | 8191 | 8669 | 63 | 16667 | 10
13 | 7879 | 8357 | 63 | 16667 | 11
13 | 7879 | 8357 | 63 | 16667 | 12
13 | 7585 | 8063 | 63 | 16667 | 13
13 | 7273 | 7751 | 63 | 16667 | 14
13 | 7273 | 7751 | 63 | 16667 | 15
13 | 10303 | 10781 | 64 | 16667 | 0
13 | 10009 | 10487 | 64 | 16667 | 1
13 | 10009 | 10487 | 64 | 16667 | 2
13 | 9697 | 10175 | 64 | 16667 | 3
13 | 9403 | 9881 | 64 | 16667 | 4
13 | 9403 | 9881 | 64 | 16667 | 5
13 | 9091 | 9569 | 64 | 16667 | 6
13 | 8797 | 9275 | 64 | 16667 | 7
13 | 8797 | 9275 | 64 | 16667 | 8
13 | 8485 | 8963 | 64 | 16667 | 9
13 | 8191 | 8669 | 64 | 16667 | 10
13 | 8191 | 8669 | 64 | 16667 | 11
13 | 7879 | 8357 | 64 | 16667 | 12
13 | 7585 | 8063 | 64 | 16667 | 13
13 | 7585 | 8063 | 64 | 16667 | 14
13 | 7273 | 7751 | 64 | 16667 | 15
13 | 10303 | 10781 | 65 | 16667 | 0
13 | 10303 | 10781 | 65 | 16667 | 1
13 | 10009 | 10487 | 65 | 16667 | 2
13 | 9697 | 10175 | 65 | 16667 | 3
13 | 9697 | 10175 | 65 | 16667 | 4
13 | 9403 | 9881 | 65 | 16667 | 5
13 | 9091 | 9569 | 65 | 16667 | 6
13 | 9091 | 9569 | 65 | 16667 | 7
13 | 8797 | 9275 | 65 | 16667 | 8
13 | 8485 | 8963 | 65 | 16667 | 9
13 | 8485 | 8963 | 65 | 16667 | 10
13 | 8191 | 8669 | 65 | 16667 | 11
13 | 7879 | 8357 | 65 | 16667 | 12
13 | 7879 | 8357 | 65 | 16667 | 13
13 | 7585 | 8063 | 65 | 16667 | 14
13 | 7273 | 7751 | 65 | 16667 | 15
13 | 10615 | 11093 | 66 | 16667 | 0
13 | 10303 | 10781 | 66 | 16667 | 1
13 | 10303 | 10781 | 66 | 16667 | 2
13 | 10009 | 10487 | 66 | 16667 | 3
13 | 9697 | 10175 | 66 | 16667 | 4
13 | 9697 | 10175 | 66 | 16667 | 5
13 | 9403 | 9881 | 66 | 16667 | 6
13 | 9091 | 9569 | 66 | 16667 | 7
13 | 8797 | 9275 | 66 | 16667 | 8
13 | 8797 | 9275 | 66 | 16667 | 9
13 | 8485 | 8963 | 66 | 16667 | 10
13 | 8191 | 8669 | 66 | 16667 | 11
13 | 8191 | 8669 | 66 | 16667 | 12
13 | 7879 | 8357 | 66 | 16667 | 13
13 | 7585 | 8063 | 66 | 16667 | 14
13 | 7585 | 8063 | 66 | 16667 | 15
13 | 10909 | 11387 | 67 | 16667 | 0
13 | 10615 | 11093 | 67 | 16667 | 1
13 | 10303 | 10781 | 67 | 16667 | 2
13 | 10009 | 10487 | 67 | 16667 | 3
13 | 10009 | 10487 | 67 | 16667 | 4
13 | 9697 | 10175 | 67 | 16667 | 5
13 | 9403 | 9881 | 67 | 16667 | 6
13 | 9403 | 9881 | 67 | 16667 | 7
13 | 9091 | 9569 | 67 | 16667 | 8
13 | 8797 | 9275 | 67 | 16667 | 9
13 | 8485 | 8963 | 67 | 16667 | 10
13 | 8485 | 8963 | 67 | 16667 | 11
13 | 8191 | 8669 | 67 | 16667 | 12
13 | 7879 | 8357 | 67 | 16667 | 13
13 | 7879 | 8357 | 67 | 16667 | 14
13 | 7585 | 8063 | 67 | 16667 | 15
13 | 10909 | 11387 | 68 | 16667 | 0
13 | 10615 | 11093 | 68 | 16667 | 1
13 | 10615 | 11093 | 68 | 16667 | 2
13 | 10303 | 10781 | 68 | 16667 | 3
13 | 10009 | 10487 | 68 | 16667 | 4
13 | 9697 | 10175 | 68 | 16667 | 5
13 | 9697 | 10175 | 68 | 16667 | 6
13 | 9403 | 9881 | 68 | 16667 | 7
13 | 9091 | 9569 | 68 | 16667 | 8
13 | 9091 | 9569 | 68 | 16667 | 9
13 | 8797 | 9275 | 68 | 16667 | 10
13 | 8485 | 8963 | 68 | 16667 | 11
13 | 8191 | 8669 | 68 | 16667 | 12
13 | 8191 | 8669 | 68 | 16667 | 13
13 | 7879 | 8357 | 68 | 16667 | 14
13 | 7585 | 8063 | 68 | 16667 | 15
13 | 10909 | 11387 | 69 | 16667 | 0
13 | 10909 | 11387 | 69 | 16667 | 1
13 | 10615 | 11093 | 69 | 16667 | 2
13 | 10303 | 10781 | 69 | 16667 | 3
13 | 10303 | 10781 | 69 | 16667 | 4
13 | 10009 | 10487 | 69 | 16667 | 5
13 | 9697 | 10175 | 69 | 16667 | 6
13 | 9403 | 9881 | 69 | 16667 | 7
13 | 9403 | 9881 | 69 | 16667 | 8
13 | 9091 | 9569 | 69 | 16667 | 9
13 | 8797 | 9275 | 69 | 16667 | 10
13 | 8797 | 9275 | 69 | 16667 | 11
13 | 8485 | 8963 | 69 | 16667 | 12
13 | 8191 | 8669 | 69 | 16667 | 13
13 | 7879 | 8357 | 69 | 16667 | 14
13 | 7879 | 8357 | 69 | 16667 | 15
13 | 11221 | 11699 | 70 | 16667 | 0
13 | 10909 | 11387 | 70 | 16667 | 1
13 | 10909 | 11387 | 70 | 16667 | 2
13 | 10615 | 11093 | 70 | 16667 | 3
13 | 10303 | 10781 | 70 | 16667 | 4
13 | 10009 | 10487 | 70 | 16667 | 5
13 | 10009 | 10487 | 70 | 16667 | 6
13 | 9697 | 10175 | 70 | 16667 | 7
13 | 9403 | 9881 | 70 | 16667 | 8
13 | 9091 | 9569 | 70 | 16667 | 9
13 | 9091 | 9569 | 70 | 16667 | 10
13 | 8797 | 9275 | 70 | 16667 | 11
13 | 8485 | 8963 | 70 | 16667 | 12
13 | 8191 | 8669 | 70 | 16667 | 13
13 | 8191 | 8669 | 70 | 16667 | 14
13 | 7879 | 8357 | 70 | 16667 | 15
13 | 11221 | 11699 | 71 | 16667 | 0
13 | 11221 | 11699 | 71 | 16667 | 1
13 | 10909 | 11387 | 71 | 16667 | 2
13 | 10615 | 11093 | 71 | 16667 | 3
13 | 10303 | 10781 | 71 | 16667 | 4
13 | 10303 | 10781 | 71 | 16667 | 5
13 | 10009 | 10487 | 71 | 16667 | 6
13 | 9697 | 10175 | 71 | 16667 | 7
13 | 9697 | 10175 | 71 | 16667 | 8
13 | 9403 | 9881 | 71 | 16667 | 9
13 | 9091 | 9569 | 71 | 16667 | 10
13 | 8797 | 9275 | 71 | 16667 | 11
13 | 8797 | 9275 | 71 | 16667 | 12
13 | 8485 | 8963 | 71 | 16667 | 13
13 | 8191 | 8669 | 71 | 16667 | 14
13 | 7879 | 8357 | 71 | 16667 | 15
13 | 11515 | 11993 | 72 | 16667 | 0
13 | 11221 | 11699 | 72 | 16667 | 1
13 | 10909 | 11387 | 72 | 16667 | 2
13 | 10909 | 11387 | 72 | 16667 | 3
13 | 10615 | 11093 | 72 | 16667 | 4
13 | 10303 | 10781 | 72 | 16667 | 5
13 | 10009 | 10487 | 72 | 16667 | 6
13 | 10009 | 10487 | 72 | 16667 | 7
13 | 9697 | 10175 | 72 | 16667 | 8
13 | 9403 | 9881 | 72 | 16667 | 9
13 | 9091 | 9569 | 72 | 16667 | 10
13 | 9091 | 9569 | 72 | 16667 | 11
13 | 8797 | 9275 | 72 | 16667 | 12
13 | 8485 | 8963 | 72 | 16667 | 13
13 | 8191 | 8669 | 72 | 16667 | 14
13 | 8191 | 8669 | 72 | 16667 | 15
13 | 11515 | 11993 | 73 | 16667 | 0
13 | 11515 | 11993 | 73 | 16667 | 1
13 | 11221 | 11699 | 73 | 16667 | 2
13 | 10909 | 11387 | 73 | 16667 | 3
13 | 10615 | 11093 | 73 | 16667 | 4
13 | 10615 | 11093 | 73 | 16667 | 5
13 | 10303 | 10781 | 73 | 16667 | 6
13 | 10009 | 10487 | 73 | 16667 | 7
13 | 9697 | 10175 | 73 | 16667 | 8
13 | 9697 | 10175 | 73 | 16667 | 9
13 | 9403 | 9881 | 73 | 16667 | 10
13 | 9091 | 9569 | 73 | 16667 | 11
13 | 8797 | 9275 | 73 | 16667 | 12
13 | 8485 | 8963 | 73 | 16667 | 13
13 | 8485 | 8963 | 73 | 16667 | 14
13 | 8191 | 8669 | 73 | 16667 | 15
13 | 11827 | 12305 | 74 | 16667 | 0
13 | 11515 | 11993 | 74 | 16667 | 1
13 | 11221 | 11699 | 74 | 16667 | 2
13 | 11221 | 11699 | 74 | 16667 | 3
13 | 10909 | 11387 | 74 | 16667 | 4
13 | 10615 | 11093 | 74 | 16667 | 5
13 | 10303 | 10781 | 74 | 16667 | 6
13 | 10303 | 10781 | 74 | 16667 | 7
13 | 10009 | 10487 | 74 | 16667 | 8
13 | 9697 | 10175 | 74 | 16667 | 9
13 | 9403 | 9881 | 74 | 16667 | 10
13 | 9091 | 9569 | 74 | 16667 | 11
13 | 9091 | 9569 | 74 | 16667 | 12
13 | 8797 | 9275 | 74 | 16667 | 13
13 | 8485 | 8963 | 74 | 16667 | 14
13 | 8191 | 8669 | 74 | 16667 | 15
13 | 11827 | 12305 | 75 | 16667 | 0
13 | 11827 | 12305 | 75 | 16667 | 1
13 | 11515 | 11993 | 75 | 16667 | 2
13 | 11221 | 11699 | 75 | 16667 | 3
13 | 10909 | 11387 | 75 | 16667 | 4
13 | 10909 | 11387 | 75 | 16667 | 5
13 | 10615 | 11093 | 75 | 16667 | 6
13 | 10303 | 10781 | 75 | 16667 | 7
13 | 10009 | 10487 | 75 | 16667 | 8
13 | 9697 | 10175 | 75 | 16667 | 9
13 | 9697 | 10175 | 75 | 16667 | 10
13 | 9403 | 9881 | 75 | 16667 | 11
13 | 9091 | 9569 | 75 | 16667 | 12
13 | 8797 | 9275 | 75 | 16667 | 13
13 | 8485 | 8963 | 75 | 16667 | 14
13 | 8485 | 8963 | 75 | 16667 | 15
13 | 12121 | 12599 | 76 | 16667 | 0
13 | 11827 | 12305 | 76 | 16667 | 1
13 | 11515 | 11993 | 76 | 16667 | 2
13 | 11515 | 11993 | 76 | 16667 | 3
13 | 11221 | 11699 | 76 | 16667 | 4
13 | 10909 | 11387 | 76 | 16667 | 5
13 | 10615 | 11093 | 76 | 16667 | 6
13 | 10303 | 10781 | 76 | 16667 | 7
13 | 10303 | 10781 | 76 | 16667 | 8
13 | 10009 | 10487 | 76 | 16667 | 9
13 | 9697 | 10175 | 76 | 16667 | 10
13 | 9403 | 9881 | 76 | 16667 | 11
13 | 9091 | 9569 | 76 | 16667 | 12
13 | 9091 | 9569 | 76 | 16667 | 13
13 | 8797 | 9275 | 76 | 16667 | 14
13 | 8485 | 8963 | 76 | 16667 | 15
13 | 12121 | 12599 | 77 | 16667 | 0
13 | 12121 | 12599 | 77 | 16667 | 1
13 | 11827 | 12305 | 77 | 16667 | 2
13 | 11515 | 11993 | 77 | 16667 | 3
13 | 11221 | 11699 | 77 | 16667 | 4
13 | 10909 | 11387 | 77 | 16667 | 5
13 | 10909 | 11387 | 77 | 16667 | 6
13 | 10615 | 11093 | 77 | 16667 | 7
13 | 10303 | 10781 | 77 | 16667 | 8
13 | 10009 | 10487 | 77 | 16667 | 9
13 | 9697 | 10175 | 77 | 16667 | 10
13 | 9697 | 10175 | 77 | 16667 | 11
13 | 9403 | 9881 | 77 | 16667 | 12
13 | 9091 | 9569 | 77 | 16667 | 13
13 | 8797 | 9275 | 77 | 16667 | 14
13 | 8485 | 8963 | 77 | 16667 | 15
13 | 12433 | 12911 | 78 | 16667 | 0
13 | 12121 | 12599 | 78 | 16667 | 1
13 | 11827 | 12305 | 78 | 16667 | 2
13 | 11515 | 11993 | 78 | 16667 | 3
13 | 11515 | 11993 | 78 | 16667 | 4
13 | 11221 | 11699 | 78 | 16667 | 5
13 | 10909 | 11387 | 78 | 16667 | 6
13 | 10615 | 11093 | 78 | 16667 | 7
13 | 10303 | 10781 | 78 | 16667 | 8
13 | 10303 | 10781 | 78 | 16667 | 9
13 | 10009 | 10487 | 78 | 16667 | 10
13 | 9697 | 10175 | 78 | 16667 | 11
13 | 9403 | 9881 | 78 | 16667 | 12
13 | 9091 | 9569 | 78 | 16667 | 13
13 | 8797 | 9275 | 78 | 16667 | 14
13 | 8797 | 9275 | 78 | 16667 | 15
13 | 12433 | 12911 | 79 | 16667 | 0
13 | 12433 | 12911 | 79 | 16667 | 1
13 | 12121 | 12599 | 79 | 16667 | 2
13 | 11827 | 12305 | 79 | 16667 | 3
13 | 11515 | 11993 | 79 | 16667 | 4
13 | 11221 | 11699 | 79 | 16667 | 5
13 | 10909 | 11387 | 79 | 16667 | 6
13 | 10909 | 11387 | 79 | 16667 | 7
13 | 10615 | 11093 | 79 | 16667 | 8
13 | 10303 | 10781 | 79 | 16667 | 9
13 | 10009 | 10487 | 79 | 16667 | 10
13 | 9697 | 10175 | 79 | 16667 | 11
13 | 9403 | 9881 | 79 | 16667 | 12
13 | 9403 | 9881 | 79 | 16667 | 13
13 | 9091 | 9569 | 79 | 16667 | 14
13 | 8797 | 9275 | 79 | 16667 | 15
13 | 12727 | 13205 | 80 | 16667 | 0
13 | 12433 | 12911 | 80 | 16667 | 1
13 | 12121 | 12599 | 80 | 16667 | 2
13 | 11827 | 12305 | 80 | 16667 | 3
13 | 11827 | 12305 | 80 | 16667 | 4
13 | 11515 | 11993 | 80 | 16667 | 5
13 | 11221 | 11699 | 80 | 16667 | 6
13 | 10909 | 11387 | 80 | 16667 | 7
13 | 10615 | 11093 | 80 | 16667 | 8
13 | 10303 | 10781 | 80 | 16667 | 9
13 | 10303 | 10781 | 80 | 16667 | 10
13 | 10009 | 10487 | 80 | 16667 | 11
13 | 9697 | 10175 | 80 | 16667 | 12
13 | 9403 | 9881 | 80 | 16667 | 13
13 | 9091 | 9569 | 80 | 16667 | 14
13 | 8797 | 9275 | 80 | 16667 | 15
13 | 12727 | 13205 | 81 | 16667 | 0
13 | 12727 | 13205 | 81 | 16667 | 1
13 | 12433 | 12911 | 81 | 16667 | 2
13 | 12121 | 12599 | 81 | 16667 | 3
13 | 11827 | 12305 | 81 | 16667 | 4
13 | 11515 | 11993 | 81 | 16667 | 5
13 | 11221 | 11699 | 81 | 16667 | 6
13 | 10909 | 11387 | 81 | 16667 | 7
13 | 10909 | 11387 | 81 | 16667 | 8
13 | 10615 | 11093 | 81 | 16667 | 9
13 | 10303 | 10781 | 81 | 16667 | 10
13 | 10009 | 10487 | 81 | 16667 | 11
13 | 9697 | 10175 | 81 | 16667 | 12
13 | 9403 | 9881 | 81 | 16667 | 13
13 | 9091 | 9569 | 81 | 16667 | 14
13 | 9091 | 9569 | 81 | 16667 | 15
13 | 13039 | 13517 | 82 | 16667 | 0
13 | 12727 | 13205 | 82 | 16667 | 1
13 | 12433 | 12911 | 82 | 16667 | 2
13 | 12121 | 12599 | 82 | 16667 | 3
13 | 11827 | 12305 | 82 | 16667 | 4
13 | 11827 | 12305 | 82 | 16667 | 5
13 | 11515 | 11993 | 82 | 16667 | 6
13 | 11221 | 11699 | 82 | 16667 | 7
13 | 10909 | 11387 | 82 | 16667 | 8
13 | 10615 | 11093 | 82 | 16667 | 9
13 | 10303 | 10781 | 82 | 16667 | 10
13 | 10009 | 10487 | 82 | 16667 | 11
13 | 10009 | 10487 | 82 | 16667 | 12
13 | 9697 | 10175 | 82 | 16667 | 13
13 | 9403 | 9881 | 82 | 16667 | 14
13 | 9091 | 9569 | 82 | 16667 | 15
13 | 13039 | 13517 | 83 | 16667 | 0
13 | 12727 | 13205 | 83 | 16667 | 1
13 | 12727 | 13205 | 83 | 16667 | 2
13 | 12433 | 12911 | 83 | 16667 | 3
13 | 12121 | 12599 | 83 | 16667 | 4
13 | 11827 | 12305 | 83 | 16667 | 5
13 | 11515 | 11993 | 83 | 16667 | 6
13 | 11221 | 11699 | 83 | 16667 | 7
13 | 10909 | 11387 | 83 | 16667 | 8
13 | 10909 | 11387 | 83 | 16667 | 9
13 | 10615 | 11093 | 83 | 16667 | 10
13 | 10303 | 10781 | 83 | 16667 | 11
13 | 10009 | 10487 | 83 | 16667 | 12
13 | 9697 | 10175 | 83 | 16667 | 13
13 | 9403 | 9881 | 83 | 16667 | 14
13 | 9091 | 9569 | 83 | 16667 | 15
13 | 13333 | 13811 | 84 | 16667 | 0
13 | 13039 | 13517 | 84 | 16667 | 1
13 | 12727 | 13205 | 84 | 16667 | 2
13 | 12433 | 12911 | 84 | 16667 | 3
13 | 12121 | 12599 | 84 | 16667 | 4
13 | 11827 | 12305 | 84 | 16667 | 5
13 | 11827 | 12305 | 84 | 16667 | 6
13 | 11515 | 11993 | 84 | 16667 | 7
13 | 11221 | 11699 | 84 | 16667 | 8
13 | 10909 | 11387 | 84 | 16667 | 9
13 | 10615 | 11093 | 84 | 16667 | 10
13 | 10303 | 10781 | 84 | 16667 | 11
13 | 10009 | 10487 | 84 | 16667 | 12
13 | 9697 | 10175 | 84 | 16667 | 13
13 | 9697 | 10175 | 84 | 16667 | 14
13 | 9403 | 9881 | 84 | 16667 | 15
13 | 13333 | 13811 | 85 | 16667 | 0
13 | 13039 | 13517 | 85 | 16667 | 1
13 | 13039 | 13517 | 85 | 16667 | 2
13 | 12727 | 13205 | 85 | 16667 | 3
13 | 12433 | 12911 | 85 | 16667 | 4
13 | 12121 | 12599 | 85 | 16667 | 5
13 | 11827 | 12305 | 85 | 16667 | 6
13 | 11515 | 11993 | 85 | 16667 | 7
13 | 11221 | 11699 | 85 | 16667 | 8
13 | 10909 | 11387 | 85 | 16667 | 9
13 | 10615 | 11093 | 85 | 16667 | 10
13 | 10615 | 11093 | 85 | 16667 | 11
13 | 10303 | 10781 | 85 | 16667 | 12
13 | 10009 | 10487 | 85 | 16667 | 13
13 | 9697 | 10175 | 85 | 16667 | 14
13 | 9403 | 9881 | 85 | 16667 | 15
13 | 13645 | 14123 | 86 | 16667 | 0
13 | 13333 | 13811 | 86 | 16667 | 1
13 | 13039 | 13517 | 86 | 16667 | 2
13 | 12727 | 13205 | 86 | 16667 | 3
13 | 12433 | 12911 | 86 | 16667 | 4
13 | 12121 | 12599 | 86 | 16667 | 5
13 | 11827 | 12305 | 86 | 16667 | 6
13 | 11827 | 12305 | 86 | 16667 | 7
13 | 11515 | 11993 | 86 | 16667 | 8
13 | 11221 | 11699 | 86 | 16667 | 9
13 | 10909 | 11387 | 86 | 16667 | 10
13 | 10615 | 11093 | 86 | 16667 | 11
13 | 10303 | 10781 | 86 | 16667 | 12
13 | 10009 | 10487 | 86 | 16667 | 13
13 | 9697 | 10175 | 86 | 16667 | 14
13 | 9403 | 9881 | 86 | 16667 | 15
13 | 13645 | 14123 | 87 | 16667 | 0
13 | 13333 | 13811 | 87 | 16667 | 1
13 | 13333 | 13811 | 87 | 16667 | 2
13 | 13039 | 13517 | 87 | 16667 | 3
13 | 12727 | 13205 | 87 | 16667 | 4
13 | 12433 | 12911 | 87 | 16667 | 5
13 | 12121 | 12599 | 87 | 16667 | 6
13 | 11827 | 12305 | 87 | 16667 | 7
13 | 11515 | 11993 | 87 | 16667 | 8
13 | 11221 | 11699 | 87 | 16667 | 9
13 | 10909 | 11387 | 87 | 16667 | 10
13 | 10615 | 11093 | 87 | 16667 | 11
13 | 10303 | 10781 | 87 | 16667 | 12
13 | 10009 | 10487 | 87 | 16667 | 13
13 | 10009 | 10487 | 87 | 16667 | 14
13 | 9697 | 10175 | 87 | 16667 | 15
13 | 13939 | 14417 | 88 | 16667 | 0
13 | 13645 | 14123 | 88 | 16667 | 1
13 | 13333 | 13811 | 88 | 16667 | 2
13 | 13039 | 13517 | 88 | 16667 | 3
13 | 12727 | 13205 | 88 | 16667 | 4
13 | 12433 | 12911 | 88 | 16667 | 5
13 | 12121 | 12599 | 88 | 16667 | 6
13 | 11827 | 12305 | 88 | 16667 | 7
13 | 11515 | 11993 | 88 | 16667 | 8
13 | 11515 | 11993 | 88 | 16667 | 9
13 | 11221 | 11699 | 88 | 16667 | 10
13 | 10909 | 11387 | 88 | 16667 | 11
13 | 10615 | 11093 | 88 | 16667 | 12
13 | 10303 | 10781 | 88 | 16667 | 13
13 | 10009 | 10487 | 88 | 16667 | 14
13 | 9697 | 10175 | 88 | 16667 | 15
13 | 13939 | 14417 | 89 | 16667 | 0
13 | 13645 | 14123 | 89 | 16667 | 1
13 | 13333 | 13811 | 89 | 16667 | 2
13 | 13333 | 13811 | 89 | 16667 | 3
13 | 13039 | 13517 | 89 | 16667 | 4
13 | 12727 | 13205 | 89 | 16667 | 5
13 | 12433 | 12911 | 89 | 16667 | 6
13 | 12121 | 12599 | 89 | 16667 | 7
13 | 11827 | 12305 | 89 | 16667 | 8
13 | 11515 | 11993 | 89 | 16667 | 9
13 | 11221 | 11699 | 89 | 16667 | 10
13 | 10909 | 11387 | 89 | 16667 | 11
13 | 10615 | 11093 | 89 | 16667 | 12
13 | 10303 | 10781 | 89 | 16667 | 13
13 | 10009 | 10487 | 89 | 16667 | 14
13 | 9697 | 10175 | 89 | 16667 | 15
13 | 14251 | 14729 | 90 | 16667 | 0
13 | 13939 | 14417 | 90 | 16667 | 1
13 | 13645 | 14123 | 90 | 16667 | 2
13 | 13333 | 13811 | 90 | 16667 | 3
13 | 13039 | 13517 | 90 | 16667 | 4
13 | 12727 | 13205 | 90 | 16667 | 5
13 | 12433 | 12911 | 90 | 16667 | 6
13 | 12121 | 12599 | 90 | 16667 | 7
13 | 11827 | 12305 | 90 | 16667 | 8
13 | 11515 | 11993 | 90 | 16667 | 9
13 | 11221 | 11699 | 90 | 16667 | 10
13 | 10909 | 11387 | 90 | 16667 | 11
13 | 10615 | 11093 | 90 | 16667 | 12
13 | 10303 | 10781 | 90 | 16667 | 13
13 | 10009 | 10487 | 90 | 16667 | 14
13 | 9697 | 10175 | 90 | 16667 | 15
13 | 14251 | 14729 | 91 | 16667 | 0
13 | 13939 | 14417 | 91 | 16667 | 1
13 | 13645 | 14123 | 91 | 16667 | 2
13 | 13333 | 13811 | 91 | 16667 | 3
13 | 13039 | 13517 | 91 | 16667 | 4
13 | 12727 | 13205 | 91 | 16667 | 5
13 | 12433 | 12911 | 91 | 16667 | 6
13 | 12121 | 12599 | 91 | 16667 | 7
13 | 11827 | 12305 | 91 | 16667 | 8
13 | 11515 | 11993 | 91 | 16667 | 9
13 | 11221 | 11699 | 91 | 16667 | 10
13 | 10909 | 11387 | 91 | 16667 | 11
13 | 10615 | 11093 | 91 | 16667 | 12
13 | 10303 | 10781 | 91 | 16667 | 13
13 | 10009 | 10487 | 91 | 16667 | 14
13 | 9697 | 10175 | 91 | 16667 | 15
13 | 14545 | 15023 | 92 | 16667 | 0
13 | 13939 | 14417 | 92 | 16667 | 1
13 | 13645 | 14123 | 92 | 16667 | 2
13 | 13333 | 13811 | 92 | 16667 | 3
13 | 13039 | 13517 | 92 | 16667 | 4
13 | 12727 | 13205 | 92 | 16667 | 5
13 | 12433 | 12911 | 92 | 16667 | 6
13 | 12121 | 12599 | 92 | 16667 | 7
13 | 11827 | 12305 | 92 | 16667 | 8
13 | 11515 | 11993 | 92 | 16667 | 9
13 | 11221 | 11699 | 92 | 16667 | 10
13 | 10909 | 11387 | 92 | 16667 | 11
13 | 10615 | 11093 | 92 | 16667 | 12
13 | 10303 | 10781 | 92 | 16667 | 13
13 | 10009 | 10487 | 92 | 16667 | 14
13 | 9697 | 10175 | 92 | 16667 | 15
13 | 14545 | 15023 | 93 | 16667 | 0
13 | 13939 | 14417 | 93 | 16667 | 1
13 | 13645 | 14123 | 93 | 16667 | 2
13 | 13333 | 13811 | 93 | 16667 | 3
13 | 13039 | 13517 | 93 | 16667 | 4
13 | 12727 | 13205 | 93 | 16667 | 5
13 | 12433 | 12911 | 93 | 16667 | 6
13 | 12121 | 12599 | 93 | 16667 | 7
13 | 11827 | 12305 | 93 | 16667 | 8
13 | 11515 | 11993 | 93 | 16667 | 9
13 | 11221 | 11699 | 93 | 16667 | 10
13 | 10909 | 11387 | 93 | 16667 | 11
13 | 10615 | 11093 | 93 | 16667 | 12
13 | 10303 | 10781 | 93 | 16667 | 13
13 | 10009 | 10487 | 93 | 16667 | 14
13 | 9697 | 10175 | 93 | 16667 | 15
13 | 14545 | 15023 | 94 | 16667 | 0
13 | 13939 | 14417 | 94 | 16667 | 1
13 | 13645 | 14123 | 94 | 16667 | 2
13 | 13333 | 13811 | 94 | 16667 | 3
13 | 13039 | 13517 | 94 | 16667 | 4
13 | 12727 | 13205 | 94 | 16667 | 5
13 | 12433 | 12911 | 94 | 16667 | 6
13 | 12121 | 12599 | 94 | 16667 | 7
13 | 11827 | 12305 | 94 | 16667 | 8
13 | 11515 | 11993 | 94 | 16667 | 9
13 | 11221 | 11699 | 94 | 16667 | 10
13 | 10909 | 11387 | 94 | 16667 | 11
13 | 10615 | 11093 | 94 | 16667 | 12
13 | 10303 | 10781 | 94 | 16667 | 13
13 | 10009 | 10487 | 94 | 16667 | 14
13 | 9697 | 10175 | 94 | 16667 | 15
13 | 14545 | 15023 | 95 | 16667 | 0
13 | 13939 | 14417 | 95 | 16667 | 1
13 | 13645 | 14123 | 95 | 16667 | 2
13 | 13333 | 13811 | 95 | 16667 | 3
13 | 13039 | 13517 | 95 | 16667 | 4
13 | 12727 | 13205 | 95 | 16667 | 5
13 | 12433 | 12911 | 95 | 16667 | 6
13 | 12121 | 12599 | 95 | 16667 | 7
13 | 11827 | 12305 | 95 | 16667 | 8
13 | 11515 | 11993 | 95 | 16667 | 9
13 | 11221 | 11699 | 95 | 16667 | 10
13 | 10909 | 11387 | 95 | 16667 | 11
13 | 10615 | 11093 | 95 | 16667 | 12
13 | 10303 | 10781 | 95 | 16667 | 13
13 | 10009 | 10487 | 95 | 16667 | 14
13 | 9697 | 10175 | 95 | 16667 | 15
13 | 14545 | 15023 | 96 | 16667 | 0
13 | 13939 | 14417 | 96 | 16667 | 1
13 | 13645 | 14123 | 96 | 16667 | 2
13 | 13333 | 13811 | 96 | 16667 | 3
13 | 13039 | 13517 | 96 | 16667 | 4
13 | 12727 | 13205 | 96 | 16667 | 5
13 | 12433 | 12911 | 96 | 16667 | 6
13 | 12121 | 12599 | 96 | 16667 | 7
13 | 11827 | 12305 | 96 | 16667 | 8
13 | 11515 | 11993 | 96 | 16667 | 9
13 | 11221 | 11699 | 96 | 16667 | 10
13 | 10909 | 11387 | 96 | 16667 | 11
13 | 10615 | 11093 | 96 | 16667 | 12
13 | 10303 | 10781 | 96 | 16667 | 13
13 | 10009 | 10487 | 96 | 16667 | 14
13 | 9697 | 10175 | 96 | 16667 | 15
13 | 14545 | 15023 | 97 | 16667 | 0
13 | 13939 | 14417 | 97 | 16667 | 1
13 | 13645 | 14123 | 97 | 16667 | 2
13 | 13333 | 13811 | 97 | 16667 | 3
13 | 13039 | 13517 | 97 | 16667 | 4
13 | 12727 | 13205 | 97 | 16667 | 5
13 | 12433 | 12911 | 97 | 16667 | 6
13 | 12121 | 12599 | 97 | 16667 | 7
13 | 11827 | 12305 | 97 | 16667 | 8
13 | 11515 | 11993 | 97 | 16667 | 9
13 | 11221 | 11699 | 97 | 16667 | 10
13 | 10909 | 11387 | 97 | 16667 | 11
13 | 10615 | 11093 | 97 | 16667 | 12
13 | 10303 | 10781 | 97 | 16667 | 13
13 | 10009 | 10487 | 97 | 16667 | 14
13 | 9697 | 10175 | 97 | 16667 | 15
13 | 14545 | 15023 | 98 | 16667 | 0
13 | 13939 | 14417 | 98 | 16667 | 1
13 | 13645 | 14123 | 98 | 16667 | 2
13 | 13333 | 13811 | 98 | 16667 | 3
13 | 13039 | 13517 | 98 | 16667 | 4
13 | 12727 | 13205 | 98 | 16667 | 5
13 | 12433 | 12911 | 98 | 16667 | 6
13 | 12121 | 12599 | 98 | 16667 | 7
13 | 11827 | 12305 | 98 | 16667 | 8
13 | 11515 | 11993 | 98 | 16667 | 9
13 | 11221 | 11699 | 98 | 16667 | 10
13 | 10909 | 11387 | 98 | 16667 | 11
13 | 10615 | 11093 | 98 | 16667 | 12
13 | 10303 | 10781 | 98 | 16667 | 13
13 | 10009 | 10487 | 98 | 16667 | 14
13 | 9697 | 10175 | 98 | 16667 | 15
13 | 14545 | 15023 | 99 | 16667 | 0
13 | 13939 | 14417 | 99 | 16667 | 1
13 | 13645 | 14123 | 99 | 16667 | 2
13 | 13333 | 13811 | 99 | 16667 | 3
13 | 13039 | 13517 | 99 | 16667 | 4
13 | 12727 | 13205 | 99 | 16667 | 5
13 | 12433 | 12911 | 99 | 16667 | 6
13 | 12121 | 12599 | 99 | 16667 | 7
13 | 11827 | 12305 | 99 | 16667 | 8
13 | 11515 | 11993 | 99 | 16667 | 9
13 | 11221 | 11699 | 99 | 16667 | 10
13 | 10909 | 11387 | 99 | 16667 | 11
13 | 10615 | 11093 | 99 | 16667 | 12
13 | 10303 | 10781 | 99 | 16667 | 13
13 | 10009 | 10487 | 99 | 16667 | 14
13 | 9697 | 10175 | 99 | 16667 | 15
14 | 2131 | 2645 | 1 | 16667 | 0
14 | 2131 | 2645 | 1 | 16667 | 1
14 | 2131 | 2645 | 1 | 16667 | 2
14 | 2131 | 2645 | 1 | 16667 | 3
14 | 2131 | 2645 | 1 | 16667 | 4
14 | 2131 | 2645 | 1 | 16667 | 5
14 | 2131 | 2645 | 1 | 16667 | 6
14 | 2131 | 2645 | 1 | 16667 | 7
14 | 2131 | 2645 | 1 | 16667 | 8
14 | 2131 | 2645 | 1 | 16667 | 9
14 | 2131 | 2645 | 1 | 16667 | 10
14 | 2131 | 2645 | 1 | 16667 | 11
14 | 2131 | 2645 | 1 | 16667 | 12
14 | 2131 | 2645 | 1 | 16667 | 13
14 | 2131 | 2645 | 1 | 16667 | 14
14 | 2131 | 2645 | 1 | 16667 | 15
14 | 2131 | 2645 | 2 | 16667 | 0
14 | 2131 | 2645 | 2 | 16667 | 1
14 | 2131 | 2645 | 2 | 16667 | 2
14 | 2131 | 2645 | 2 | 16667 | 3
14 | 2131 | 2645 | 2 | 16667 | 4
14 | 2131 | 2645 | 2 | 16667 | 5
14 | 2131 | 2645 | 2 | 16667 | 6
14 | 2131 | 2645 | 2 | 16667 | 7
14 | 2131 | 2645 | 2 | 16667 | 8
14 | 2131 | 2645 | 2 | 16667 | 9
14 | 2131 | 2645 | 2 | 16667 | 10
14 | 2131 | 2645 | 2 | 16667 | 11
14 | 2131 | 2645 | 2 | 16667 | 12
14 | 2131 | 2645 | 2 | 16667 | 13
14 | 2131 | 2645 | 2 | 16667 | 14
14 | 2131 | 2645 | 2 | 16667 | 15
14 | 2131 | 2645 | 3 | 16667 | 0
14 | 2131 | 2645 | 3 | 16667 | 1
14 | 2131 | 2645 | 3 | 16667 | 2
14 | 2131 | 2645 | 3 | 16667 | 3
14 | 2131 | 2645 | 3 | 16667 | 4
14 | 2131 | 2645 | 3 | 16667 | 5
14 | 2131 | 2645 | 3 | 16667 | 6
14 | 2131 | 2645 | 3 | 16667 | 7
14 | 2131 | 2645 | 3 | 16667 | 8
14 | 2131 | 2645 | 3 | 16667 | 9
14 | 2131 | 2645 | 3 | 16667 | 10
14 | 2131 | 2645 | 3 | 16667 | 11
14 | 2131 | 2645 | 3 | 16667 | 12
14 | 2131 | 2645 | 3 | 16667 | 13
14 | 2131 | 2645 | 3 | 16667 | 14
14 | 2131 | 2645 | 3 | 16667 | 15
14 | 2131 | 2645 | 4 | 16667 | 0
14 | 2131 | 2645 | 4 | 16667 | 1
14 | 2131 | 2645 | 4 | 16667 | 2
14 | 2131 | 2645 | 4 | 16667 | 3
14 | 2131 | 2645 | 4 | 16667 | 4
14 | 2131 | 2645 | 4 | 16667 | 5
14 | 2131 | 2645 | 4 | 16667 | 6
14 | 2131 | 2645 | 4 | 16667 | 7
14 | 2131 | 2645 | 4 | 16667 | 8
14 | 2131 | 2645 | 4 | 16667 | 9
14 | 2131 | 2645 | 4 | 16667 | 10
14 | 2131 | 2645 | 4 | 16667 | 11
14 | 2131 | 2645 | 4 | 16667 | 12
14 | 2131 | 2645 | 4 | 16667 | 13
14 | 2131 | 2645 | 4 | 16667 | 14
14 | 2131 | 2645 | 4 | 16667 | 15
14 | 2131 | 2645 | 5 | 16667 | 0
14 | 2131 | 2645 | 5 | 16667 | 1
14 | 2131 | 2645 | 5 | 16667 | 2
14 | 2131 | 2645 | 5 | 16667 | 3
14 | 2131 | 2645 | 5 | 16667 | 4
14 | 2131 | 2645 | 5 | 16667 | 5
14 | 2131 | 2645 | 5 | 16667 | 6
14 | 2131 | 2645 | 5 | 16667 | 7
14 | 2131 | 2645 | 5 | 16667 | 8
14 | 2131 | 2645 | 5 | 16667 | 9
14 | 2131 | 2645 | 5 | 16667 | 10
14 | 2131 | 2645 | 5 | 16667 | 11
14 | 2131 | 2645 | 5 | 16667 | 12
14 | 2131 | 2645 | 5 | 16667 | 13
14 | 2131 | 2645 | 5 | 16667 | 14
14 | 2131 | 2645 | 5 | 16667 | 15
14 | 2131 | 2645 | 6 | 16667 | 0
14 | 2131 | 2645 | 6 | 16667 | 1
14 | 2131 | 2645 | 6 | 16667 | 2
14 | 2131 | 2645 | 6 | 16667 | 3
14 | 2131 | 2645 | 6 | 16667 | 4
14 | 2131 | 2645 | 6 | 16667 | 5
14 | 2131 | 2645 | 6 | 16667 | 6
14 | 2131 | 2645 | 6 | 16667 | 7
14 | 2131 | 2645 | 6 | 16667 | 8
14 | 2131 | 2645 | 6 | 16667 | 9
14 | 2131 | 2645 | 6 | 16667 | 10
14 | 2131 | 2645 | 6 | 16667 | 11
14 | 2131 | 2645 | 6 | 16667 | 12
14 | 2131 | 2645 | 6 | 16667 | 13
14 | 2131 | 2645 | 6 | 16667 | 14
14 | 2131 | 2645 | 6 | 16667 | 15
14 | 2131 | 2645 | 7 | 16667 | 0
14 | 2131 | 2645 | 7 | 16667 | 1
14 | 2131 | 2645 | 7 | 16667 | 2
14 | 2131 | 2645 | 7 | 16667 | 3
14 | 2131 | 2645 | 7 | 16667 | 4
14 | 2131 | 2645 | 7 | 16667 | 5
14 | 2131 | 2645 | 7 | 16667 | 6
14 | 2131 | 2645 | 7 | 16667 | 7
14 | 2131 | 2645 | 7 | 16667 | 8
14 | 2131 | 2645 | 7 | 16667 | 9
14 | 2131 | 2645 | 7 | 16667 | 10
14 | 2131 | 2645 | 7 | 16667 | 11
14 | 2131 | 2645 | 7 | 16667 | 12
14 | 2131 | 2645 | 7 | 16667 | 13
14 | 2131 | 2645 | 7 | 16667 | 14
14 | 2131 | 2645 | 7 | 16667 | 15
14 | 2131 | 2645 | 8 | 16667 | 0
14 | 2131 | 2645 | 8 | 16667 | 1
14 | 2131 | 2645 | 8 | 16667 | 2
14 | 2131 | 2645 | 8 | 16667 | 3
14 | 2131 | 2645 | 8 | 16667 | 4
14 | 2131 | 2645 | 8 | 16667 | 5
14 | 2131 | 2645 | 8 | 16667 | 6
14 | 2131 | 2645 | 8 | 16667 | 7
14 | 2131 | 2645 | 8 | 16667 | 8
14 | 2131 | 2645 | 8 | 16667 | 9
14 | 2131 | 2645 | 8 | 16667 | 10
14 | 2131 | 2645 | 8 | 16667 | 11
14 | 2131 | 2645 | 8 | 16667 | 12
14 | 2131 | 2645 | 8 | 16667 | 13
14 | 2131 | 2645 | 8 | 16667 | 14
14 | 2131 | 2645 | 8 | 16667 | 15
14 | 2131 | 2645 | 9 | 16667 | 0
14 | 2131 | 2645 | 9 | 16667 | 1
14 | 2131 | 2645 | 9 | 16667 | 2
14 | 2131 | 2645 | 9 | 16667 | 3
14 | 2131 | 2645 | 9 | 16667 | 4
14 | 2131 | 2645 | 9 | 16667 | 5
14 | 2131 | 2645 | 9 | 16667 | 6
14 | 2131 | 2645 | 9 | 16667 | 7
14 | 2131 | 2645 | 9 | 16667 | 8
14 | 2131 | 2645 | 9 | 16667 | 9
14 | 2131 | 2645 | 9 | 16667 | 10
14 | 2131 | 2645 | 9 | 16667 | 11
14 | 2131 | 2645 | 9 | 16667 | 12
14 | 2131 | 2645 | 9 | 16667 | 13
14 | 2131 | 2645 | 9 | 16667 | 14
14 | 2131 | 2645 | 9 | 16667 | 15
14 | 2131 | 2645 | 10 | 16667 | 0
14 | 2131 | 2645 | 10 | 16667 | 1
14 | 2131 | 2645 | 10 | 16667 | 2
14 | 2131 | 2645 | 10 | 16667 | 3
14 | 2131 | 2645 | 10 | 16667 | 4
14 | 2131 | 2645 | 10 | 16667 | 5
14 | 2131 | 2645 | 10 | 16667 | 6
14 | 2131 | 2645 | 10 | 16667 | 7
14 | 2131 | 2645 | 10 | 16667 | 8
14 | 2131 | 2645 | 10 | 16667 | 9
14 | 2131 | 2645 | 10 | 16667 | 10
14 | 2131 | 2645 | 10 | 16667 | 11
14 | 2131 | 2645 | 10 | 16667 | 12
14 | 2131 | 2645 | 10 | 16667 | 13
14 | 2131 | 2645 | 10 | 16667 | 14
14 | 2131 | 2645 | 10 | 16667 | 15
14 | 2425 | 2939 | 11 | 16667 | 0
14 | 2425 | 2939 | 11 | 16667 | 1
14 | 2425 | 2939 | 11 | 16667 | 2
14 | 2425 | 2939 | 11 | 16667 | 3
14 | 2131 | 2645 | 11 | 16667 | 4
14 | 2131 | 2645 | 11 | 16667 | 5
14 | 2131 | 2645 | 11 | 16667 | 6
14 | 2131 | 2645 | 11 | 16667 | 7
14 | 2131 | 2645 | 11 | 16667 | 8
14 | 2131 | 2645 | 11 | 16667 | 9
14 | 2131 | 2645 | 11 | 16667 | 10
14 | 2131 | 2645 | 11 | 16667 | 11
14 | 2131 | 2645 | 11 | 16667 | 12
14 | 2131 | 2645 | 11 | 16667 | 13
14 | 2131 | 2645 | 11 | 16667 | 14
14 | 2131 | 2645 | 11 | 16667 | 15
14 | 2425 | 2939 | 12 | 16667 | 0
14 | 2425 | 2939 | 12 | 16667 | 1
14 | 2425 | 2939 | 12 | 16667 | 2
14 | 2425 | 2939 | 12 | 16667 | 3
14 | 2425 | 2939 | 12 | 16667 | 4
14 | 2425 | 2939 | 12 | 16667 | 5
14 | 2425 | 2939 | 12 | 16667 | 6
14 | 2425 | 2939 | 12 | 16667 | 7
14 | 2131 | 2645 | 12 | 16667 | 8
14 | 2131 | 2645 | 12 | 16667 | 9
14 | 2131 | 2645 | 12 | 16667 | 10
14 | 2131 | 2645 | 12 | 16667 | 11
14 | 2131 | 2645 | 12 | 16667 | 12
14 | 2131 | 2645 | 12 | 16667 | 13
14 | 2131 | 2645 | 12 | 16667 | 14
14 | 2131 | 2645 | 12 | 16667 | 15
14 | 2737 | 3251 | 13 | 16667 | 0
14 | 2737 | 3251 | 13 | 16667 | 1
14 | 2737 | 3251 | 13 | 16667 | 2
14 | 2425 | 2939 | 13 | 16667 | 3
14 | 2425 | 2939 | 13 | 16667 | 4
14 | 2425 | 2939 | 13 | 16667 | 5
14 | 2425 | 2939 | 13 | 16667 | 6
14 | 2425 | 2939 | 13 | 16667 | 7
14 | 2425 | 2939 | 13 | 16667 | 8
14 | 2425 | 2939 | 13 | 16667 | 9
14 | 2425 | 2939 | 13 | 16667 | 10
14 | 2131 | 2645 | 13 | 16667 | 11
14 | 2131 | 2645 | 13 | 16667 | 12
14 | 2131 | 2645 | 13 | 16667 | 13
14 | 2131 | 2645 | 13 | 16667 | 14
14 | 2131 | 2645 | 13 | 16667 | 15
14 | 2737 | 3251 | 14 | 16667 | 0
14 | 2737 | 3251 | 14 | 16667 | 1
14 | 2737 | 3251 | 14 | 16667 | 2
14 | 2737 | 3251 | 14 | 16667 | 3
14 | 2737 | 3251 | 14 | 16667 | 4
14 | 2737 | 3251 | 14 | 16667 | 5
14 | 2425 | 2939 | 14 | 16667 | 6
14 | 2425 | 2939 | 14 | 16667 | 7
14 | 2425 | 2939 | 14 | 16667 | 8
14 | 2425 | 2939 | 14 | 16667 | 9
14 | 2425 | 2939 | 14 | 16667 | 10
14 | 2425 | 2939 | 14 | 16667 | 11
14 | 2425 | 2939 | 14 | 16667 | 12
14 | 2131 | 2645 | 14 | 16667 | 13
14 | 2131 | 2645 | 14 | 16667 | 14
14 | 2131 | 2645 | 14 | 16667 | 15
14 | 3031 | 3545 | 15 | 16667 | 0
14 | 3031 | 3545 | 15 | 16667 | 1
14 | 3031 | 3545 | 15 | 16667 | 2
14 | 2737 | 3251 | 15 | 16667 | 3
14 | 2737 | 3251 | 15 | 16667 | 4
14 | 2737 | 3251 | 15 | 16667 | 5
14 | 2737 | 3251 | 15 | 16667 | 6
14 | 2737 | 3251 | 15 | 16667 | 7
14 | 2737 | 3251 | 15 | 16667 | 8
14 | 2425 | 2939 | 15 | 16667 | 9
14 | 2425 | 2939 | 15 | 16667 | 10
14 | 2425 | 2939 | 15 | 16667 | 11
14 | 2425 | 2939 | 15 | 16667 | 12
14 | 2425 | 2939 | 15 | 16667 | 13
14 | 2425 | 2939 | 15 | 16667 | 14
14 | 2425 | 2939 | 15 | 16667 | 15
14 | 3031 | 3545 | 16 | 16667 | 0
14 | 3031 | 3545 | 16 | 16667 | 1
14 | 3031 | 3545 | 16 | 16667 | 2
14 | 3031 | 3545 | 16 | 16667 | 3
14 | 3031 | 3545 | 16 | 16667 | 4
14 | 3031 | 3545 | 16 | 16667 | 5
14 | 2737 | 3251 | 16 | 16667 | 6
14 | 2737 | 3251 | 16 | 16667 | 7
14 | 2737 | 3251 | 16 | 16667 | 8
14 | 2737 | 3251 | 16 | 16667 | 9
14 | 2737 | 3251 | 16 | 16667 | 10
14 | 2737 | 3251 | 16 | 16667 | 11
14 | 2425 | 2939 | 16 | 16667 | 12
14 | 2425 | 2939 | 16 | 16667 | 13
14 | 2425 | 2939 | 16 | 16667 | 14
14 | 2425 | 2939 | 16 | 16667 | 15
14 | 3343 | 3857 | 17 | 16667 | 0
14 | 3343 | 3857 | 17 | 16667 | 1
14 | 3031 | 3545 | 17 | 16667 | 2
14 | 3031 | 3545 | 17 | 16667 | 3
14 | 3031 | 3545 | 17 | 16667 | 4
14 | 3031 | 3545 | 17 | 16667 | 5
14 | 3031 | 3545 | 17 | 16667 | 6
14 | 3031 | 3545 | 17 | 16667 | 7
14 | 2737 | 3251 | 17 | 16667 | 8
14 | 2737 | 3251 | 17 | 16667 | 9
14 | 2737 | 3251 | 17 | 16667 | 10
14 | 2737 | 3251 | 17 | 16667 | 11
14 | 2737 | 3251 | 17 | 16667 | 12
14 | 2737 | 3251 | 17 | 16667 | 13
14 | 2425 | 2939 | 17 | 16667 | 14
14 | 2425 | 2939 | 17 | 16667 | 15
14 | 3343 | 3857 | 18 | 16667 | 0
14 | 3343 | 3857 | 18 | 16667 | 1
14 | 3343 | 3857 | 18 | 16667 | 2
14 | 3343 | 3857 | 18 | 16667 | 3
14 | 3343 | 3857 | 18 | 16667 | 4
14 | 3031 | 3545 | 18 | 16667 | 5
14 | 3031 | 3545 | 18 | 16667 | 6
14 | 3031 | 3545 | 18 | 16667 | 7
14 | 3031 | 3545 | 18 | 16667 | 8
14 | 3031 | 3545 | 18 | 16667 | 9
14 | 2737 | 3251 | 18 | 16667 | 10
14 | 2737 | 3251 | 18 | 16667 | 11
14 | 2737 | 3251 | 18 | 16667 | 12
14 | 2737 | 3251 | 18 | 16667 | 13
14 | 2737 | 3251 | 18 | 16667 | 14
14 | 2737 | 3251 | 18 | 16667 | 15
14 | 3637 | 4151 | 19 | 16667 | 0
14 | 3637 | 4151 | 19 | 16667 | 1
14 | 3343 | 3857 | 19 | 16667 | 2
14 | 3343 | 3857 | 19 | 16667 | 3
14 | 3343 | 3857 | 19 | 16667 | 4
14 | 3343 | 3857 | 19 | 16667 | 5
14 | 3343 | 3857 | 19 | 16667 | 6
14 | 3031 | 3545 | 19 | 16667 | 7
14 | 3031 | 3545 | 19 | 16667 | 8
14 | 3031 | 3545 | 19 | 16667 | 9
14 | 3031 | 3545 | 19 | 16667 | 10
14 | 3031 | 3545 | 19 | 16667 | 11
14 | 2737 | 3251 | 19 | 16667 | 12
14 | 2737 | 3251 | 19 | 16667 | 13
14 | 2737 | 3251 | 19 | 16667 | 14
14 | 2737 | 3251 | 19 | 16667 | 15
14 | 3637 | 4151 | 20 | 16667 | 0
14 | 3637 | 4151 | 20 | 16667 | 1
14 | 3637 | 4151 | 20 | 16667 | 2
14 | 3637 | 4151 | 20 | 16667 | 3
14 | 3637 | 4151 | 20 | 16667 | 4
14 | 3343 | 3857 | 20 | 16667 | 5
14 | 3343 | 3857 | 20 | 16667 | 6
14 | 3343 | 3857 | 20 | 16667 | 7
14 | 3343 | 3857 | 20 | 16667 | 8
14 | 3031 | 3545 | 20 | 16667 | 9
14 | 3031 | 3545 | 20 | 16667 | 10
14 | 3031 | 3545 | 20 | 16667 | 11
14 | 3031 | 3545 | 20 | 16667 | 12
14 | 3031 | 3545 | 20 | 16667 | 13
14 | 2737 | 3251 | 20 | 16667 | 14
14 | 2737 | 3251 | 20 | 16667 | 15
14 | 3949 | 4463 | 21 | 16667 | 0
14 | 3949 | 4463 | 21 | 16667 | 1
14 | 3637 | 4151 | 21 | 16667 | 2
14 | 3637 | 4151 | 21 | 16667 | 3
14 | 3637 | 4151 | 21 | 16667 | 4
14 | 3637 | 4151 | 21 | 16667 | 5
14 | 3637 | 4151 | 21 | 16667 | 6
14 | 3343 | 3857 | 21 | 16667 | 7
14 | 3343 | 3857 | 21 | 16667 | 8
14 | 3343 | 3857 | 21 | 16667 | 9
14 | 3343 | 3857 | 21 | 16667 | 10
14 | 3031 | 3545 | 21 | 16667 | 11
14 | 3031 | 3545 | 21 | 16667 | 12
14 | 3031 | 3545 | 21 | 16667 | 13
14 | 3031 | 3545 | 21 | 16667 | 14
14 | 3031 | 3545 | 21 | 16667 | 15
14 | 3949 | 4463 | 22 | 16667 | 0
14 | 3949 | 4463 | 22 | 16667 | 1
14 | 3949 | 4463 | 22 | 16667 | 2
14 | 3949 | 4463 | 22 | 16667 | 3
14 | 3637 | 4151 | 22 | 16667 | 4
14 | 3637 | 4151 | 22 | 16667 | 5
14 | 3637 | 4151 | 22 | 16667 | 6
14 | 3637 | 4151 | 22 | 16667 | 7
14 | 3343 | 3857 | 22 | 16667 | 8
14 | 3343 | 3857 | 22 | 16667 | 9
14 | 3343 | 3857 | 22 | 16667 | 10
14 | 3343 | 3857 | 22 | 16667 | 11
14 | 3343 | 3857 | 22 | 16667 | 12
14 | 3031 | 3545 | 22 | 16667 | 13
14 | 3031 | 3545 | 22 | 16667 | 14
14 | 3031 | 3545 | 22 | 16667 | 15
14 | 4243 | 4757 | 23 | 16667 | 0
14 | 4243 | 4757 | 23 | 16667 | 1
14 | 3949 | 4463 | 23 | 16667 | 2
14 | 3949 | 4463 | 23 | 16667 | 3
14 | 3949 | 4463 | 23 | 16667 | 4
14 | 3949 | 4463 | 23 | 16667 | 5
14 | 3637 | 4151 | 23 | 16667 | 6
14 | 3637 | 4151 | 23 | 16667 | 7
14 | 3637 | 4151 | 23 | 16667 | 8
14 | 3637 | 4151 | 23 | 16667 | 9
14 | 3343 | 3857 | 23 | 16667 | 10
14 | 3343 | 3857 | 23 | 16667 | 11
14 | 3343 | 3857 | 23 | 16667 | 12
14 | 3343 | 3857 | 23 | 16667 | 13
14 | 3031 | 3545 | 23 | 16667 | 14
14 | 3031 | 3545 | 23 | 16667 | 15
14 | 4243 | 4757 | 24 | 16667 | 0
14 | 4243 | 4757 | 24 | 16667 | 1
14 | 4243 | 4757 | 24 | 16667 | 2
14 | 4243 | 4757 | 24 | 16667 | 3
14 | 3949 | 4463 | 24 | 16667 | 4
14 | 3949 | 4463 | 24 | 16667 | 5
14 | 3949 | 4463 | 24 | 16667 | 6
14 | 3949 | 4463 | 24 | 16667 | 7
14 | 3637 | 4151 | 24 | 16667 | 8
14 | 3637 | 4151 | 24 | 16667 | 9
14 | 3637 | 4151 | 24 | 16667 | 10
14 | 3637 | 4151 | 24 | 16667 | 11
14 | 3343 | 3857 | 24 | 16667 | 12
14 | 3343 | 3857 | 24 | 16667 | 13
14 | 3343 | 3857 | 24 | 16667 | 14
14 | 3343 | 3857 | 24 | 16667 | 15
14 | 4555 | 5069 | 25 | 16667 | 0
14 | 4555 | 5069 | 25 | 16667 | 1
14 | 4243 | 4757 | 25 | 16667 | 2
14 | 4243 | 4757 | 25 | 16667 | 3
14 | 4243 | 4757 | 25 | 16667 | 4
14 | 3949 | 4463 | 25 | 16667 | 5
14 | 3949 | 4463 | 25 | 16667 | 6
14 | 3949 | 4463 | 25 | 16667 | 7
14 | 3949 | 4463 | 25 | 16667 | 8
14 | 3637 | 4151 | 25 | 16667 | 9
14 | 3637 | 4151 | 25 | 16667 | 10
14 | 3637 | 4151 | 25 | 16667 | 11
14 | 3637 | 4151 | 25 | 16667 | 12
14 | 3343 | 3857 | 25 | 16667 | 13
14 | 3343 | 3857 | 25 | 16667 | 14
14 | 3343 | 3857 | 25 | 16667 | 15
14 | 4555 | 5069 | 26 | 16667 | 0
14 | 4555 | 5069 | 26 | 16667 | 1
14 | 4555 | 5069 | 26 | 16667 | 2
14 | 4243 | 4757 | 26 | 16667 | 3
14 | 4243 | 4757 | 26 | 16667 | 4
14 | 4243 | 4757 | 26 | 16667 | 5
14 | 4243 | 4757 | 26 | 16667 | 6
14 | 3949 | 4463 | 26 | 16667 | 7
14 | 3949 | 4463 | 26 | 16667 | 8
14 | 3949 | 4463 | 26 | 16667 | 9
14 | 3949 | 4463 | 26 | 16667 | 10
14 | 3637 | 4151 | 26 | 16667 | 11
14 | 3637 | 4151 | 26 | 16667 | 12
14 | 3637 | 4151 | 26 | 16667 | 13
14 | 3343 | 3857 | 26 | 16667 | 14
14 | 3343 | 3857 | 26 | 16667 | 15
14 | 4849 | 5363 | 27 | 16667 | 0
14 | 4849 | 5363 | 27 | 16667 | 1
14 | 4555 | 5069 | 27 | 16667 | 2
14 | 4555 | 5069 | 27 | 16667 | 3
14 | 4555 | 5069 | 27 | 16667 | 4
14 | 4243 | 4757 | 27 | 16667 | 5
14 | 4243 | 4757 | 27 | 16667 | 6
14 | 4243 | 4757 | 27 | 16667 | 7
14 | 4243 | 4757 | 27 | 16667 | 8
14 | 3949 | 4463 | 27 | 16667 | 9
14 | 3949 | 4463 | 27 | 16667 | 10
14 | 3949 | 4463 | 27 | 16667 | 11
14 | 3637 | 4151 | 27 | 16667 | 12
14 | 3637 | 4151 | 27 | 16667 | 13
14 | 3637 | 4151 | 27 | 16667 | 14
14 | 3637 | 4151 | 27 | 16667 | 15
14 | 4849 | 5363 | 28 | 16667 | 0
14 | 4849 | 5363 | 28 | 16667 | 1
14 | 4849 | 5363 | 28 | 16667 | 2
14 | 4555 | 5069 | 28 | 16667 | 3
14 | 4555 | 5069 | 28 | 16667 | 4
14 | 4555 | 5069 | 28 | 16667 | 5
14 | 4243 | 4757 | 28 | 16667 | 6
14 | 4243 | 4757 | 28 | 16667 | 7
14 | 4243 | 4757 | 28 | 16667 | 8
14 | 4243 | 4757 | 28 | 16667 | 9
14 | 3949 | 4463 | 28 | 16667 | 10
14 | 3949 | 4463 | 28 | 16667 | 11
14 | 3949 | 4463 | 28 | 16667 | 12
14 | 3637 | 4151 | 28 | 16667 | 13
14 | 3637 | 4151 | 28 | 16667 | 14
14 | 3637 | 4151 | 28 | 16667 | 15
14 | 5161 | 5675 | 29 | 16667 | 0
14 | 4849 | 5363 | 29 | 16667 | 1
14 | 4849 | 5363 | 29 | 16667 | 2
14 | 4849 | 5363 | 29 | 16667 | 3
14 | 4849 | 5363 | 29 | 16667 | 4
14 | 4555 | 5069 | 29 | 16667 | 5
14 | 4555 | 5069 | 29 | 16667 | 6
14 | 4555 | 5069 | 29 | 16667 | 7
14 | 4243 | 4757 | 29 | 16667 | 8
14 | 4243 | 4757 | 29 | 16667 | 9
14 | 4243 | 4757 | 29 | 16667 | 10
14 | 3949 | 4463 | 29 | 16667 | 11
14 | 3949 | 4463 | 29 | 16667 | 12
14 | 3949 | 4463 | 29 | 16667 | 13
14 | 3637 | 4151 | 29 | 16667 | 14
14 | 3637 | 4151 | 29 | 16667 | 15
14 | 5161 | 5675 | 30 | 16667 | 0
14 | 5161 | 5675 | 30 | 16667 | 1
14 | 5161 | 5675 | 30 | 16667 | 2
14 | 4849 | 5363 | 30 | 16667 | 3
14 | 4849 | 5363 | 30 | 16667 | 4
14 | 4849 | 5363 | 30 | 16667 | 5
14 | 4555 | 5069 | 30 | 16667 | 6
14 | 4555 | 5069 | 30 | 16667 | 7
14 | 4555 | 5069 | 30 | 16667 | 8
14 | 4243 | 4757 | 30 | 16667 | 9
14 | 4243 | 4757 | 30 | 16667 | 10
14 | 4243 | 4757 | 30 | 16667 | 11
14 | 3949 | 4463 | 30 | 16667 | 12
14 | 3949 | 4463 | 30 | 16667 | 13
14 | 3949 | 4463 | 30 | 16667 | 14
14 | 3949 | 4463 | 30 | 16667 | 15
14 | 5455 | 5969 | 31 | 16667 | 0
14 | 5161 | 5675 | 31 | 16667 | 1
14 | 5161 | 5675 | 31 | 16667 | 2
14 | 5161 | 5675 | 31 | 16667 | 3
14 | 4849 | 5363 | 31 | 16667 | 4
14 | 4849 | 5363 | 31 | 16667 | 5
14 | 4849 | 5363 | 31 | 16667 | 6
14 | 4555 | 5069 | 31 | 16667 | 7
14 | 4555 | 5069 | 31 | 16667 | 8
14 | 4555 | 5069 | 31 | 16667 | 9
14 | 4243 | 4757 | 31 | 16667 | 10
14 | 4243 | 4757 | 31 | 16667 | 11
14 | 4243 | 4757 | 31 | 16667 | 12
14 | 4243 | 4757 | 31 | 16667 | 13
14 | 3949 | 4463 | 31 | 16667 | 14
14 | 3949 | 4463 | 31 | 16667 | 15
14 | 5455 | 5969 | 32 | 16667 | 0
14 | 5455 | 5969 | 32 | 16667 | 1
14 | 5455 | 5969 | 32 | 16667 | 2
14 | 5161 | 5675 | 32 | 16667 | 3
14 | 5161 | 5675 | 32 | 16667 | 4
14 | 5161 | 5675 | 32 | 16667 | 5
14 | 4849 | 5363 | 32 | 16667 | 6
14 | 4849 | 5363 | 32 | 16667 | 7
14 | 4849 | 5363 | 32 | 16667 | 8
14 | 4555 | 5069 | 32 | 16667 | 9
14 | 4555 | 5069 | 32 | 16667 | 10
14 | 4555 | 5069 | 32 | 16667 | 11
14 | 4243 | 4757 | 32 | 16667 | 12
14 | 4243 | 4757 | 32 | 16667 | 13
14 | 4243 | 4757 | 32 | 16667 | 14
14 | 3949 | 4463 | 32 | 16667 | 15
14 | 5767 | 6281 | 33 | 16667 | 0
14 | 5455 | 5969 | 33 | 16667 | 1
14 | 5455 | 5969 | 33 | 16667 | 2
14 | 5455 | 5969 | 33 | 16667 | 3
14 | 5161 | 5675 | 33 | 16667 | 4
14 | 5161 | 5675 | 33 | 16667 | 5
14 | 5161 | 5675 | 33 | 16667 | 6
14 | 4849 | 5363 | 33 | 16667 | 7
14 | 4849 | 5363 | 33 | 16667 | 8
14 | 4849 | 5363 | 33 | 16667 | 9
14 | 4555 | 5069 | 33 | 16667 | 10
14 | 4555 | 5069 | 33 | 16667 | 11
14 | 4555 | 5069 | 33 | 16667 | 12
14 | 4243 | 4757 | 33 | 16667 | 13
14 | 4243 | 4757 | 33 | 16667 | 14
14 | 4243 | 4757 | 33 | 16667 | 15
14 | 5767 | 6281 | 34 | 16667 | 0
14 | 5767 | 6281 | 34 | 16667 | 1
14 | 5455 | 5969 | 34 | 16667 | 2
14 | 5455 | 5969 | 34 | 16667 | 3
14 | 5455 | 5969 | 34 | 16667 | 4
14 | 5161 | 5675 | 34 | 16667 | 5
14 | 5161 | 5675 | 34 | 16667 | 6
14 | 5161 | 5675 | 34 | 16667 | 7
14 | 4849 | 5363 | 34 | 16667 | 8
14 | 4849 | 5363 | 34 | 16667 | 9
14 | 4849 | 5363 | 34 | 16667 | 10
14 | 4555 | 5069 | 34 | 16667 | 11
14 | 4555 | 5069 | 34 | 16667 | 12
14 | 4555 | 5069 | 34 | 16667 | 13
14 | 4243 | 4757 | 34 | 16667 | 14
14 | 4243 | 4757 | 34 | 16667 | 15
14 | 6061 | 6575 | 35 | 16667 | 0
14 | 5767 | 6281 | 35 | 16667 | 1
14 | 5767 | 6281 | 35 | 16667 | 2
14 | 5767 | 6281 | 35 | 16667 | 3
14 | 5455 | 5969 | 35 | 16667 | 4
14 | 5455 | 5969 | 35 | 16667 | 5
14 | 5455 | 5969 | 35 | 16667 | 6
14 | 5161 | 5675 | 35 | 16667 | 7
14 | 5161 | 5675 | 35 | 16667 | 8
14 | 4849 | 5363 | 35 | 16667 | 9
14 | 4849 | 5363 | 35 | 16667 | 10
14 | 4849 | 5363 | 35 | 16667 | 11
14 | 4555 | 5069 | 35 | 16667 | 12
14 | 4555 | 5069 | 35 | 16667 | 13
14 | 4555 | 5069 | 35 | 16667 | 14
14 | 4243 | 4757 | 35 | 16667 | 15
14 | 6061 | 6575 | 36 | 16667 | 0
14 | 6061 | 6575 | 36 | 16667 | 1
14 | 5767 | 6281 | 36 | 16667 | 2
14 | 5767 | 6281 | 36 | 16667 | 3
14 | 5767 | 6281 | 36 | 16667 | 4
14 | 5455 | 5969 | 36 | 16667 | 5
14 | 5455 | 5969 | 36 | 16667 | 6
14 | 5455 | 5969 | 36 | 16667 | 7
14 | 5161 | 5675 | 36 | 16667 | 8
14 | 5161 | 5675 | 36 | 16667 | 9
14 | 4849 | 5363 | 36 | 16667 | 10
14 | 4849 | 5363 | 36 | 16667 | 11
14 | 4849 | 5363 | 36 | 16667 | 12
14 | 4555 | 5069 | 36 | 16667 | 13
14 | 4555 | 5069 | 36 | 16667 | 14
14 | 4555 | 5069 | 36 | 16667 | 15
14 | 6373 | 6887 | 37 | 16667 | 0
14 | 6061 | 6575 | 37 | 16667 | 1
14 | 6061 | 6575 | 37 | 16667 | 2
14 | 6061 | 6575 | 37 | 16667 | 3
14 | 5767 | 6281 | 37 | 16667 | 4
14 | 5767 | 6281 | 37 | 16667 | 5
14 | 5455 | 5969 | 37 | 16667 | 6
14 | 5455 | 5969 | 37 | 16667 | 7
14 | 5455 | 5969 | 37 | 16667 | 8
14 | 5161 | 5675 | 37 | 16667 | 9
14 | 5161 | 5675 | 37 | 16667 | 10
14 | 4849 | 5363 | 37 | 16667 | 11
14 | 4849 | 5363 | 37 | 16667 | 12
14 | 4849 | 5363 | 37 | 16667 | 13
14 | 4555 | 5069 | 37 | 16667 | 14
14 | 4555 | 5069 | 37 | 16667 | 15
14 | 6373 | 6887 | 38 | 16667 | 0
14 | 6373 | 6887 | 38 | 16667 | 1
14 | 6061 | 6575 | 38 | 16667 | 2
14 | 6061 | 6575 | 38 | 16667 | 3
14 | 6061 | 6575 | 38 | 16667 | 4
14 | 5767 | 6281 | 38 | 16667 | 5
14 | 5767 | 6281 | 38 | 16667 | 6
14 | 5455 | 5969 | 38 | 16667 | 7
14 | 5455 | 5969 | 38 | 16667 | 8
14 | 5455 | 5969 | 38 | 16667 | 9
14 | 5161 | 5675 | 38 | 16667 | 10
14 | 5161 | 5675 | 38 | 16667 | 11
14 | 4849 | 5363 | 38 | 16667 | 12
14 | 4849 | 5363 | 38 | 16667 | 13
14 | 4849 | 5363 | 38 | 16667 | 14
14 | 4555 | 5069 | 38 | 16667 | 15
14 | 6667 | 7181 | 39 | 16667 | 0
14 | 6373 | 6887 | 39 | 16667 | 1
14 | 6373 | 6887 | 39 | 16667 | 2
14 | 6061 | 6575 | 39 | 16667 | 3
14 | 6061 | 6575 | 39 | 16667 | 4
14 | 6061 | 6575 | 39 | 16667 | 5
14 | 5767 | 6281 | 39 | 16667 | 6
14 | 5767 | 6281 | 39 | 16667 | 7
14 | 5455 | 5969 | 39 | 16667 | 8
14 | 5455 | 5969 | 39 | 16667 | 9
14 | 5455 | 5969 | 39 | 16667 | 10
14 | 5161 | 5675 | 39 | 16667 | 11
14 | 5161 | 5675 | 39 | 16667 | 12
14 | 4849 | 5363 | 39 | 16667 | 13
14 | 4849 | 5363 | 39 | 16667 | 14
14 | 4849 | 5363 | 39 | 16667 | 15
14 | 6667 | 7181 | 40 | 16667 | 0
14 | 6667 | 7181 | 40 | 16667 | 1
14 | 6373 | 6887 | 40 | 16667 | 2
14 | 6373 | 6887 | 40 | 16667 | 3
14 | 6061 | 6575 | 40 | 16667 | 4
14 | 6061 | 6575 | 40 | 16667 | 5
14 | 6061 | 6575 | 40 | 16667 | 6
14 | 5767 | 6281 | 40 | 16667 | 7
14 | 5767 | 6281 | 40 | 16667 | 8
14 | 5455 | 5969 | 40 | 16667 | 9
14 | 5455 | 5969 | 40 | 16667 | 10
14 | 5455 | 5969 | 40 | 16667 | 11
14 | 5161 | 5675 | 40 | 16667 | 12
14 | 5161 | 5675 | 40 | 16667 | 13
14 | 4849 | 5363 | 40 | 16667 | 14
14 | 4849 | 5363 | 40 | 16667 | 15
14 | 6979 | 7493 | 41 | 16667 | 0
14 | 6667 | 7181 | 41 | 16667 | 1
14 | 6667 | 7181 | 41 | 16667 | 2
14 | 6373 | 6887 | 41 | 16667 | 3
14 | 6373 | 6887 | 41 | 16667 | 4
14 | 6061 | 6575 | 41 | 16667 | 5
14 | 6061 | 6575 | 41 | 16667 | 6
14 | 6061 | 6575 | 41 | 16667 | 7
14 | 5767 | 6281 | 41 | 16667 | 8
14 | 5767 | 6281 | 41 | 16667 | 9
14 | 5455 | 5969 | 41 | 16667 | 10
14 | 5455 | 5969 | 41 | 16667 | 11
14 | 5455 | 5969 | 41 | 16667 | 12
14 | 5161 | 5675 | 41 | 16667 | 13
14 | 5161 | 5675 | 41 | 16667 | 14
14 | 4849 | 5363 | 41 | 16667 | 15
14 | 6979 | 7493 | 42 | 16667 | 0
14 | 6979 | 7493 | 42 | 16667 | 1
14 | 6667 | 7181 | 42 | 16667 | 2
14 | 6667 | 7181 | 42 | 16667 | 3
14 | 6373 | 6887 | 42 | 16667 | 4
14 | 6373 | 6887 | 42 | 16667 | 5
14 | 6061 | 6575 | 42 | 16667 | 6
14 | 6061 | 6575 | 42 | 16667 | 7
14 | 6061 | 6575 | 42 | 16667 | 8
14 | 5767 | 6281 | 42 | 16667 | 9
14 | 5767 | 6281 | 42 | 16667 | 10
14 | 5455 | 5969 | 42 | 16667 | 11
14 | 5455 | 5969 | 42 | 16667 | 12
14 | 5161 | 5675 | 42 | 16667 | 13
14 | 5161 | 5675 | 42 | 16667 | 14
14 | 5161 | 5675 | 42 | 16667 | 15
14 | 7273 | 7787 | 43 | 16667 | 0
14 | 6979 | 7493 | 43 | 16667 | 1
14 | 6979 | 7493 | 43 | 16667 | 2
14 | 6667 | 7181 | 43 | 16667 | 3
14 | 6667 | 7181 | 43 | 16667 | 4
14 | 6373 | 6887 | 43 | 16667 | 5
14 | 6373 | 6887 | 43 | 16667 | 6
14 | 6061 | 6575 | 43 | 16667 | 7
14 | 6061 | 6575 | 43 | 16667 | 8
14 | 6061 | 6575 | 43 | 16667 | 9
14 | 5767 | 6281 | 43 | 16667 | 10
14 | 5767 | 6281 | 43 | 16667 | 11
14 | 5455 | 5969 | 43 | 16667 | 12
14 | 5455 | 5969 | 43 | 16667 | 13
14 | 5161 | 5675 | 43 | 16667 | 14
14 | 5161 | 5675 | 43 | 16667 | 15
14 | 7273 | 7787 | 44 | 16667 | 0
14 | 7273 | 7787 | 44 | 16667 | 1
14 | 6979 | 7493 | 44 | 16667 | 2
14 | 6979 | 7493 | 44 | 16667 | 3
14 | 6667 | 7181 | 44 | 16667 | 4
14 | 6667 | 7181 | 44 | 16667 | 5
14 | 6373 | 6887 | 44 | 16667 | 6
14 | 6373 | 6887 | 44 | 16667 | 7
14 | 6061 | 6575 | 44 | 16667 | 8
14 | 6061 | 6575 | 44 | 16667 | 9
14 | 6061 | 6575 | 44 | 16667 | 10
14 | 5767 | 6281 | 44 | 16667 | 11
14 | 5767 | 6281 | 44 | 16667 | 12
14 | 5455 | 5969 | 44 | 16667 | 13
14 | 5455 | 5969 | 44 | 16667 | 14
14 | 5161 | 5675 | 44 | 16667 | 15
14 | 7585 | 8099 | 45 | 16667 | 0
14 | 7273 | 7787 | 45 | 16667 | 1
14 | 7273 | 7787 | 45 | 16667 | 2
14 | 6979 | 7493 | 45 | 16667 | 3
14 | 6979 | 7493 | 45 | 16667 | 4
14 | 6667 | 7181 | 45 | 16667 | 5
14 | 6667 | 7181 | 45 | 16667 | 6
14 | 6373 | 6887 | 45 | 16667 | 7
14 | 6373 | 6887 | 45 | 16667 | 8
14 | 6061 | 6575 | 45 | 16667 | 9
14 | 6061 | 6575 | 45 | 16667 | 10
14 | 5767 | 6281 | 45 | 16667 | 11
14 | 5767 | 6281 | 45 | 16667 | 12
14 | 5455 | 5969 | 45 | 16667 | 13
14 | 5455 | 5969 | 45 | 16667 | 14
14 | 5455 | 5969 | 45 | 16667 | 15
14 | 7585 | 8099 | 46 | 16667 | 0
14 | 7585 | 8099 | 46 | 16667 | 1
14 | 7273 | 7787 | 46 | 16667 | 2
14 | 7273 | 7787 | 46 | 16667 | 3
14 | 6979 | 7493 | 46 | 16667 | 4
14 | 6979 | 7493 | 46 | 16667 | 5
14 | 6667 | 7181 | 46 | 16667 | 6
14 | 6667 | 7181 | 46 | 16667 | 7
14 | 6373 | 6887 | 46 | 16667 | 8
14 | 6373 | 6887 | 46 | 16667 | 9
14 | 6061 | 6575 | 46 | 16667 | 10
14 | 6061 | 6575 | 46 | 16667 | 11
14 | 5767 | 6281 | 46 | 16667 | 12
14 | 5767 | 6281 | 46 | 16667 | 13
14 | 5455 | 5969 | 46 | 16667 | 14
14 | 5455 | 5969 | 46 | 16667 | 15
14 | 7879 | 8393 | 47 | 16667 | 0
14 | 7585 | 8099 | 47 | 16667 | 1
14 | 7585 | 8099 | 47 | 16667 | 2
14 | 7273 | 7787 | 47 | 16667 | 3
14 | 7273 | 7787 | 47 | 16667 | 4
14 | 6979 | 7493 | 47 | 16667 | 5
14 | 6979 | 7493 | 47 | 16667 | 6
14 | 6667 | 7181 | 47 | 16667 | 7
14 | 6667 | 7181 | 47 | 16667 | 8
14 | 6373 | 6887 | 47 | 16667 | 9
14 | 6373 | 6887 | 47 | 16667 | 10
14 | 6061 | 6575 | 47 | 16667 | 11
14 | 6061 | 6575 | 47 | 16667 | 12
14 | 5767 | 6281 | 47 | 16667 | 13
14 | 5767 | 6281 | 47 | 16667 | 14
14 | 5455 | 5969 | 47 | 16667 | 15
14 | 7879 | 8393 | 48 | 16667 | 0
14 | 7879 | 8393 | 48 | 16667 | 1
14 | 7585 | 8099 | 48 | 16667 | 2
14 | 7585 | 8099 | 48 | 16667 | 3
14 | 7273 | 7787 | 48 | 16667 | 4
14 | 7273 | 7787 | 48 | 16667 | 5
14 | 6979 | 7493 | 48 | 16667 | 6
14 | 6979 | 7493 | 48 | 16667 | 7
14 | 6667 | 7181 | 48 | 16667 | 8
14 | 6667 | 7181 | 48 | 16667 | 9
14 | 6373 | 6887 | 48 | 16667 | 10
14 | 6373 | 6887 | 48 | 16667 | 11
14 | 6061 | 6575 | 48 | 16667 | 12
14 | 6061 | 6575 | 48 | 16667 | 13
14 | 5767 | 6281 | 48 | 16667 | 14
14 | 5767 | 6281 | 48 | 16667 | 15
14 | 8191 | 8705 | 49 | 16667 | 0
14 | 7879 | 8393 | 49 | 16667 | 1
14 | 7879 | 8393 | 49 | 16667 | 2
14 | 7585 | 8099 | 49 | 16667 | 3
14 | 7585 | 8099 | 49 | 16667 | 4
14 | 7273 | 7787 | 49 | 16667 | 5
14 | 7273 | 7787 | 49 | 16667 | 6
14 | 6979 | 7493 | 49 | 16667 | 7
14 | 6667 | 7181 | 49 | 16667 | 8
14 | 6667 | 7181 | 49 | 16667 | 9
14 | 6373 | 6887 | 49 | 16667 | 10
14 | 6373 | 6887 | 49 | 16667 | 11
14 | 6061 | 6575 | 49 | 16667 | 12
14 | 6061 | 6575 | 49 | 16667 | 13
14 | 5767 | 6281 | 49 | 16667 | 14
14 | 5767 | 6281 | 49 | 16667 | 15
14 | 8191 | 8705 | 50 | 16667 | 0
14 | 8191 | 8705 | 50 | 16667 | 1
14 | 7879 | 8393 | 50 | 16667 | 2
14 | 7879 | 8393 | 50 | 16667 | 3
14 | 7585 | 8099 | 50 | 16667 | 4
14 | 7273 | 7787 | 50 | 16667 | 5
14 | 7273 | 7787 | 50 | 16667 | 6
14 | 6979 | 7493 | 50 | 16667 | 7
14 | 6979 | 7493 | 50 | 16667 | 8
14 | 6667 | 7181 | 50 | 16667 | 9
14 | 6667 | 7181 | 50 | 16667 | 10
14 | 6373 | 6887 | 50 | 16667 | 11
14 | 6373 | 6887 | 50 | 16667 | 12
14 | 6061 | 6575 | 50 | 16667 | 13
14 | 6061 | 6575 | 50 | 16667 | 14
14 | 5767 | 6281 | 50 | 16667 | 15
14 | 8485 | 8999 | 51 | 16667 | 0
14 | 8191 | 8705 | 51 | 16667 | 1
14 | 7879 | 8393 | 51 | 16667 | 2
14 | 7879 | 8393 | 51 | 16667 | 3
14 | 7585 | 8099 | 51 | 16667 | 4
14 | 7585 | 8099 | 51 | 16667 | 5
14 | 7273 | 7787 | 51 | 16667 | 6
14 | 7273 | 7787 | 51 | 16667 | 7
14 | 6979 | 7493 | 51 | 16667 | 8
14 | 6979 | 7493 | 51 | 16667 | 9
14 | 6667 | 7181 | 51 | 16667 | 10
14 | 6667 | 7181 | 51 | 16667 | 11
14 | 6373 | 6887 | 51 | 16667 | 12
14 | 6373 | 6887 | 51 | 16667 | 13
14 | 6061 | 6575 | 51 | 16667 | 14
14 | 6061 | 6575 | 51 | 16667 | 15
14 | 8485 | 8999 | 52 | 16667 | 0
14 | 8485 | 8999 | 52 | 16667 | 1
14 | 8191 | 8705 | 52 | 16667 | 2
14 | 7879 | 8393 | 52 | 16667 | 3
14 | 7879 | 8393 | 52 | 16667 | 4
14 | 7585 | 8099 | 52 | 16667 | 5
14 | 7585 | 8099 | 52 | 16667 | 6
14 | 7273 | 7787 | 52 | 16667 | 7
14 | 7273 | 7787 | 52 | 16667 | 8
14 | 6979 | 7493 | 52 | 16667 | 9
14 | 6979 | 7493 | 52 | 16667 | 10
14 | 6667 | 7181 | 52 | 16667 | 11
14 | 6667 | 7181 | 52 | 16667 | 12
14 | 6373 | 6887 | 52 | 16667 | 13
14 | 6061 | 6575 | 52 | 16667 | 14
14 | 6061 | 6575 | 52 | 16667 | 15
14 | 8797 | 9311 | 53 | 16667 | 0
14 | 8485 | 8999 | 53 | 16667 | 1
14 | 8191 | 8705 | 53 | 16667 | 2
14 | 8191 | 8705 | 53 | 16667 | 3
14 | 7879 | 8393 | 53 | 16667 | 4
14 | 7879 | 8393 | 53 | 16667 | 5
14 | 7585 | 8099 | 53 | 16667 | 6
14 | 7585 | 8099 | 53 | 16667 | 7
14 | 7273 | 7787 | 53 | 16667 | 8
14 | 7273 | 7787 | 53 | 16667 | 9
14 | 6979 | 7493 | 53 | 16667 | 10
14 | 6667 | 7181 | 53 | 16667 | 11
14 | 6667 | 7181 | 53 | 16667 | 12
14 | 6373 | 6887 | 53 | 16667 | 13
14 | 6373 | 6887 | 53 | 16667 | 14
14 | 6061 | 6575 | 53 | 16667 | 15
14 | 8797 | 9311 | 54 | 16667 | 0
14 | 8485 | 8999 | 54 | 16667 | 1
14 | 8485 | 8999 | 54 | 16667 | 2
14 | 8191 | 8705 | 54 | 16667 | 3
14 | 8191 | 8705 | 54 | 16667 | 4
14 | 7879 | 8393 | 54 | 16667 | 5
14 | 7879 | 8393 | 54 | 16667 | 6
14 | 7585 | 8099 | 54 | 16667 | 7
14 | 7273 | 7787 | 54 | 16667 | 8
14 | 7273 | 7787 | 54 | 16667 | 9
14 | 6979 | 7493 | 54 | 16667 | 10
14 | 6979 | 7493 | 54 | 16667 | 11
14 | 6667 | 7181 | 54 | 16667 | 12
14 | 6667 | 7181 | 54 | 16667 | 13
14 | 6373 | 6887 | 54 | 16667 | 14
14 | 6373 | 6887 | 54 | 16667 | 15
14 | 9091 | 9605 | 55 | 16667 | 0
14 | 8797 | 9311 | 55 | 16667 | 1
14 | 8485 | 8999 | 55 | 16667 | 2
14 | 8485 | 8999 | 55 | 16667 | 3
14 | 8191 | 8705 | 55 | 16667 | 4
14 | 8191 | 8705 | 55 | 16667 | 5
14 | 7879 | 8393 | 55 | 16667 | 6
14 | 7585 | 8099 | 55 | 16667 | 7
14 | 7585 | 8099 | 55 | 16667 | 8
14 | 7273 | 7787 | 55 | 16667 | 9
14 | 7273 | 7787 | 55 | 16667 | 10
14 | 6979 | 7493 | 55 | 16667 | 11
14 | 6979 | 7493 | 55 | 16667 | 12
14 | 6667 | 7181 | 55 | 16667 | 13
14 | 6373 | 6887 | 55 | 16667 | 14
14 | 6373 | 6887 | 55 | 16667 | 15
14 | 9091 | 9605 | 56 | 16667 | 0
14 | 8797 | 9311 | 56 | 16667 | 1
14 | 8797 | 9311 | 56 | 16667 | 2
14 | 8485 | 8999 | 56 | 16667 | 3
14 | 8485 | 8999 | 56 | 16667 | 4
14 | 8191 | 8705 | 56 | 16667 | 5
14 | 7879 | 8393 | 56 | 16667 | 6
14 | 7879 | 8393 | 56 | 16667 | 7
14 | 7585 | 8099 | 56 | 16667 | 8
14 | 7585 | 8099 | 56 | 16667 | 9
14 | 7273 | 7787 | 56 | 16667 | 10
14 | 7273 | 7787 | 56 | 16667 | 11
14 | 6979 | 7493 | 56 | 16667 | 12
14 | 6667 | 7181 | 56 | 16667 | 13
14 | 6667 | 7181 | 56 | 16667 | 14
14 | 6373 | 6887 | 56 | 16667 | 15
14 | 9091 | 9605 | 57 | 16667 | 0
14 | 9091 | 9605 | 57 | 16667 | 1
14 | 8797 | 9311 | 57 | 16667 | 2
14 | 8797 | 9311 | 57 | 16667 | 3
14 | 8485 | 8999 | 57 | 16667 | 4
14 | 8485 | 8999 | 57 | 16667 | 5
14 | 8191 | 8705 | 57 | 16667 | 6
14 | 7879 | 8393 | 57 | 16667 | 7
14 | 7879 | 8393 | 57 | 16667 | 8
14 | 7585 | 8099 | 57 | 16667 | 9
14 | 7585 | 8099 | 57 | 16667 | 10
14 | 7273 | 7787 | 57 | 16667 | 11
14 | 6979 | 7493 | 57 | 16667 | 12
14 | 6979 | 7493 | 57 | 16667 | 13
14 | 6667 | 7181 | 57 | 16667 | 14
14 | 6667 | 7181 | 57 | 16667 | 15
14 | 9403 | 9917 | 58 | 16667 | 0
14 | 9091 | 9605 | 58 | 16667 | 1
14 | 9091 | 9605 | 58 | 16667 | 2
14 | 8797 | 9311 | 58 | 16667 | 3
14 | 8797 | 9311 | 58 | 16667 | 4
14 | 8485 | 8999 | 58 | 16667 | 5
14 | 8191 | 8705 | 58 | 16667 | 6
14 | 8191 | 8705 | 58 | 16667 | 7
14 | 7879 | 8393 | 58 | 16667 | 8
14 | 7879 | 8393 | 58 | 16667 | 9
14 | 7585 | 8099 | 58 | 16667 | 10
14 | 7273 | 7787 | 58 | 16667 | 11
14 | 7273 | 7787 | 58 | 16667 | 12
14 | 6979 | 7493 | 58 | 16667 | 13
14 | 6667 | 7181 | 58 | 16667 | 14
14 | 6667 | 7181 | 58 | 16667 | 15
14 | 9697 | 10211 | 59 | 16667 | 0
14 | 9403 | 9917 | 59 | 16667 | 1
14 | 9091 | 9605 | 59 | 16667 | 2
14 | 9091 | 9605 | 59 | 16667 | 3
14 | 8797 | 9311 | 59 | 16667 | 4
14 | 8485 | 8999 | 59 | 16667 | 5
14 | 8485 | 8999 | 59 | 16667 | 6
14 | 8191 | 8705 | 59 | 16667 | 7
14 | 8191 | 8705 | 59 | 16667 | 8
14 | 7879 | 8393 | 59 | 16667 | 9
14 | 7585 | 8099 | 59 | 16667 | 10
14 | 7585 | 8099 | 59 | 16667 | 11
14 | 7273 | 7787 | 59 | 16667 | 12
14 | 6979 | 7493 | 59 | 16667 | 13
14 | 6979 | 7493 | 59 | 16667 | 14
14 | 6667 | 7181 | 59 | 16667 | 15
14 | 9697 | 10211 | 60 | 16667 | 0
14 | 9403 | 9917 | 60 | 16667 | 1
14 | 9403 | 9917 | 60 | 16667 | 2
14 | 9091 | 9605 | 60 | 16667 | 3
14 | 8797 | 9311 | 60 | 16667 | 4
14 | 8797 | 9311 | 60 | 16667 | 5
14 | 8485 | 8999 | 60 | 16667 | 6
14 | 8485 | 8999 | 60 | 16667 | 7
14 | 8191 | 8705 | 60 | 16667 | 8
14 | 7879 | 8393 | 60 | 16667 | 9
14 | 7879 | 8393 | 60 | 16667 | 10
14 | 7585 | 8099 | 60 | 16667 | 11
14 | 7273 | 7787 | 60 | 16667 | 12
14 | 7273 | 7787 | 60 | 16667 | 13
14 | 6979 | 7493 | 60 | 16667 | 14
14 | 6979 | 7493 | 60 | 16667 | 15
14 | 9697 | 10211 | 61 | 16667 | 0
14 | 9697 | 10211 | 61 | 16667 | 1
14 | 9403 | 9917 | 61 | 16667 | 2
14 | 9403 | 9917 | 61 | 16667 | 3
14 | 9091 | 9605 | 61 | 16667 | 4
14 | 8797 | 9311 | 61 | 16667 | 5
14 | 8797 | 9311 | 61 | 16667 | 6
14 | 8485 | 8999 | 61 | 16667 | 7
14 | 8191 | 8705 | 61 | 16667 | 8
14 | 8191 | 8705 | 61 | 16667 | 9
14 | 7879 | 8393 | 61 | 16667 | 10
14 | 7585 | 8099 | 61 | 16667 | 11
14 | 7585 | 8099 | 61 | 16667 | 12
14 | 7273 | 7787 | 61 | 16667 | 13
14 | 7273 | 7787 | 61 | 16667 | 14
14 | 6979 | 7493 | 61 | 16667 | 15
14 | 10009 | 10523 | 62 | 16667 | 0
14 | 9697 | 10211 | 62 | 16667 | 1
14 | 9697 | 10211 | 62 | 16667 | 2
14 | 9403 | 9917 | 62 | 16667 | 3
14 | 9091 | 9605 | 62 | 16667 | 4
14 | 9091 | 9605 | 62 | 16667 | 5
14 | 8797 | 9311 | 62 | 16667 | 6
14 | 8485 | 8999 | 62 | 16667 | 7
14 | 8485 | 8999 | 62 | 16667 | 8
14 | 8191 | 8705 | 62 | 16667 | 9
14 | 7879 | 8393 | 62 | 16667 | 10
14 | 7879 | 8393 | 62 | 16667 | 11
14 | 7585 | 8099 | 62 | 16667 | 12
14 | 7273 | 7787 | 62 | 16667 | 13
14 | 7273 | 7787 | 62 | 16667 | 14
14 | 6979 | 7493 | 62 | 16667 | 15
14 | 10009 | 10523 | 63 | 16667 | 0
14 | 10009 | 10523 | 63 | 16667 | 1
14 | 9697 | 10211 | 63 | 16667 | 2
14 | 9403 | 9917 | 63 | 16667 | 3
14 | 9403 | 9917 | 63 | 16667 | 4
14 | 9091 | 9605 | 63 | 16667 | 5
14 | 9091 | 9605 | 63 | 16667 | 6
14 | 8797 | 9311 | 63 | 16667 | 7
14 | 8485 | 8999 | 63 | 16667 | 8
14 | 8485 | 8999 | 63 | 16667 | 9
14 | 8191 | 8705 | 63 | 16667 | 10
14 | 7879 | 8393 | 63 | 16667 | 11
14 | 7879 | 8393 | 63 | 16667 | 12
14 | 7585 | 8099 | 63 | 16667 | 13
14 | 7273 | 7787 | 63 | 16667 | 14
14 | 7273 | 7787 | 63 | 16667 | 15
14 | 10303 | 10817 | 64 | 16667 | 0
14 | 10009 | 10523 | 64 | 16667 | 1
14 | 10009 | 10523 | 64 | 16667 | 2
14 | 9697 | 10211 | 64 | 16667 | 3
14 | 9403 | 9917 | 64 | 16667 | 4
14 | 9403 | 9917 | 64 | 16667 | 5
14 | 9091 | 9605 | 64 | 16667 | 6
14 | 8797 | 9311 | 64 | 16667 | 7
14 | 8797 | 9311 | 64 | 16667 | 8
14 | 8485 | 8999 | 64 | 16667 | 9
14 | 8191 | 8705 | 64 | 16667 | 10
14 | 8191 | 8705 | 64 | 16667 | 11
14 | 7879 | 8393 | 64 | 16667 | 12
14 | 7585 | 8099 | 64 | 16667 | 13
14 | 7585 | 8099 | 64 | 16667 | 14
14 | 7273 | 7787 | 64 | 16667 | 15
14 | 10303 | 10817 | 65 | 16667 | 0
14 | 10303 | 10817 | 65 | 16667 | 1
14 | 10009 | 10523 | 65 | 16667 | 2
14 | 9697 | 10211 | 65 | 16667 | 3
14 | 9697 | 10211 | 65 | 16667 | 4
14 | 9403 | 9917 | 65 | 16667 | 5
14 | 9091 | 9605 | 65 | 16667 | 6
14 | 9091 | 9605 | 65 | 16667 | 7
14 | 8797 | 9311 | 65 | 16667 | 8
14 | 8485 | 8999 | 65 | 16667 | 9
14 | 8485 | 8999 | 65 | 16667 | 10
14 | 8191 | 8705 | 65 | 16667 | 11
14 | 7879 | 8393 | 65 | 16667 | 12
14 | 7879 | 8393 | 65 | 16667 | 13
14 | 7585 | 8099 | 65 | 16667 | 14
14 | 7273 | 7787 | 65 | 16667 | 15
14 | 10615 | 11129 | 66 | 16667 | 0
14 | 10303 | 10817 | 66 | 16667 | 1
14 | 10303 | 10817 | 66 | 16667 | 2
14 | 10009 | 10523 | 66 | 16667 | 3
14 | 9697 | 10211 | 66 | 16667 | 4
14 | 9403 | 9917 | 66 | 16667 | 5
14 | 9403 | 9917 | 66 | 16667 | 6
14 | 9091 | 9605 | 66 | 16667 | 7
14 | 8797 | 9311 | 66 | 16667 | 8
14 | 8797 | 9311 | 66 | 16667 | 9
14 | 8485 | 8999 | 66 | 16667 | 10
14 | 8191 | 8705 | 66 | 16667 | 11
14 | 8191 | 8705 | 66 | 16667 | 12
14 | 7879 | 8393 | 66 | 16667 | 13
14 | 7585 | 8099 | 66 | 16667 | 14
14 | 7585 | 8099 | 66 | 16667 | 15
14 | 10615 | 11129 | 67 | 16667 | 0
14 | 10615 | 11129 | 67 | 16667 | 1
14 | 10303 | 10817 | 67 | 16667 | 2
14 | 10009 | 10523 | 67 | 16667 | 3
14 | 10009 | 10523 | 67 | 16667 | 4
14 | 9697 | 10211 | 67 | 16667 | 5
14 | 9403 | 9917 | 67 | 16667 | 6
14 | 9091 | 9605 | 67 | 16667 | 7
14 | 9091 | 9605 | 67 | 16667 | 8
14 | 8797 | 9311 | 67 | 16667 | 9
14 | 8485 | 8999 | 67 | 16667 | 10
14 | 8485 | 8999 | 67 | 16667 | 11
14 | 8191 | 8705 | 67 | 16667 | 12
14 | 7879 | 8393 | 67 | 16667 | 13
14 | 7879 | 8393 | 67 | 16667 | 14
14 | 7585 | 8099 | 67 | 16667 | 15
14 | 10909 | 11423 | 68 | 16667 | 0
14 | 10615 | 11129 | 68 | 16667 | 1
14 | 10303 | 10817 | 68 | 16667 | 2
14 | 10303 | 10817 | 68 | 16667 | 3
14 | 10009 | 10523 | 68 | 16667 | 4
14 | 9697 | 10211 | 68 | 16667 | 5
14 | 9697 | 10211 | 68 | 16667 | 6
14 | 9403 | 9917 | 68 | 16667 | 7
14 | 9091 | 9605 | 68 | 16667 | 8
14 | 9091 | 9605 | 68 | 16667 | 9
14 | 8797 | 9311 | 68 | 16667 | 10
14 | 8485 | 8999 | 68 | 16667 | 11
14 | 8191 | 8705 | 68 | 16667 | 12
14 | 8191 | 8705 | 68 | 16667 | 13
14 | 7879 | 8393 | 68 | 16667 | 14
14 | 7585 | 8099 | 68 | 16667 | 15
14 | 10909 | 11423 | 69 | 16667 | 0
14 | 10909 | 11423 | 69 | 16667 | 1
14 | 10615 | 11129 | 69 | 16667 | 2
14 | 10303 | 10817 | 69 | 16667 | 3
14 | 10303 | 10817 | 69 | 16667 | 4
14 | 10009 | 10523 | 69 | 16667 | 5
14 | 9697 | 10211 | 69 | 16667 | 6
14 | 9403 | 9917 | 69 | 16667 | 7
14 | 9403 | 9917 | 69 | 16667 | 8
14 | 9091 | 9605 | 69 | 16667 | 9
14 | 8797 | 9311 | 69 | 16667 | 10
14 | 8485 | 8999 | 69 | 16667 | 11
14 | 8485 | 8999 | 69 | 16667 | 12
14 | 8191 | 8705 | 69 | 16667 | 13
14 | 7879 | 8393 | 69 | 16667 | 14
14 | 7879 | 8393 | 69 | 16667 | 15
14 | 11221 | 11735 | 70 | 16667 | 0
14 | 10909 | 11423 | 70 | 16667 | 1
14 | 10615 | 11129 | 70 | 16667 | 2
14 | 10615 | 11129 | 70 | 16667 | 3
14 | 10303 | 10817 | 70 | 16667 | 4
14 | 10009 | 10523 | 70 | 16667 | 5
14 | 9697 | 10211 | 70 | 16667 | 6
14 | 9697 | 10211 | 70 | 16667 | 7
14 | 9403 | 9917 | 70 | 16667 | 8
14 | 9091 | 9605 | 70 | 16667 | 9
14 | 9091 | 9605 | 70 | 16667 | 10
14 | 8797 | 9311 | 70 | 16667 | 11
14 | 8485 | 8999 | 70 | 16667 | 12
14 | 8191 | 8705 | 70 | 16667 | 13
14 | 8191 | 8705 | 70 | 16667 | 14
14 | 7879 | 8393 | 70 | 16667 | 15
14 | 11221 | 11735 | 71 | 16667 | 0
14 | 11221 | 11735 | 71 | 16667 | 1
14 | 10909 | 11423 | 71 | 16667 | 2
14 | 10615 | 11129 | 71 | 16667 | 3
14 | 10303 | 10817 | 71 | 16667 | 4
14 | 10303 | 10817 | 71 | 16667 | 5
14 | 10009 | 10523 | 71 | 16667 | 6
14 | 9697 | 10211 | 71 | 16667 | 7
14 | 9403 | 9917 | 71 | 16667 | 8
14 | 9403 | 9917 | 71 | 16667 | 9
14 | 9091 | 9605 | 71 | 16667 | 10
14 | 8797 | 9311 | 71 | 16667 | 11
14 | 8485 | 8999 | 71 | 16667 | 12
14 | 8485 | 8999 | 71 | 16667 | 13
14 | 8191 | 8705 | 71 | 16667 | 14
14 | 7879 | 8393 | 71 | 16667 | 15
14 | 11515 | 12029 | 72 | 16667 | 0
14 | 11221 | 11735 | 72 | 16667 | 1
14 | 10909 | 11423 | 72 | 16667 | 2
14 | 10909 | 11423 | 72 | 16667 | 3
14 | 10615 | 11129 | 72 | 16667 | 4
14 | 10303 | 10817 | 72 | 16667 | 5
14 | 10009 | 10523 | 72 | 16667 | 6
14 | 10009 | 10523 | 72 | 16667 | 7
14 | 9697 | 10211 | 72 | 16667 | 8
14 | 9403 | 9917 | 72 | 16667 | 9
14 | 9091 | 9605 | 72 | 16667 | 10
14 | 9091 | 9605 | 72 | 16667 | 11
14 | 8797 | 9311 | 72 | 16667 | 12
14 | 8485 | 8999 | 72 | 16667 | 13
14 | 8191 | 8705 | 72 | 16667 | 14
14 | 8191 | 8705 | 72 | 16667 | 15
14 | 11515 | 12029 | 73 | 16667 | 0
14 | 11515 | 12029 | 73 | 16667 | 1
14 | 11221 | 11735 | 73 | 16667 | 2
14 | 10909 | 11423 | 73 | 16667 | 3
14 | 10615 | 11129 | 73 | 16667 | 4
14 | 10615 | 11129 | 73 | 16667 | 5
14 | 10303 | 10817 | 73 | 16667 | 6
14 | 10009 | 10523 | 73 | 16667 | 7
14 | 9697 | 10211 | 73 | 16667 | 8
14 | 9403 | 9917 | 73 | 16667 | 9
14 | 9403 | 9917 | 73 | 16667 | 10
14 | 9091 | 9605 | 73 | 16667 | 11
14 | 8797 | 9311 | 73 | 16667 | 12
14 | 8485 | 8999 | 73 | 16667 | 13
14 | 8485 | 8999 | 73 | 16667 | 14
14 | 8191 | 8705 | 73 | 16667 | 15
14 | 11827 | 12341 | 74 | 16667 | 0
14 | 11515 | 12029 | 74 | 16667 | 1
14 | 11221 | 11735 | 74 | 16667 | 2
14 | 11221 | 11735 | 74 | 16667 | 3
14 | 10909 | 11423 | 74 | 16667 | 4
14 | 10615 | 11129 | 74 | 16667 | 5
14 | 10303 | 10817 | 74 | 16667 | 6
14 | 10009 | 10523 | 74 | 16667 | 7
14 | 10009 | 10523 | 74 | 16667 | 8
14 | 9697 | 10211 | 74 | 16667 | 9
14 | 9403 | 9917 | 74 | 16667 | 10
14 | 9091 | 9605 | 74 | 16667 | 11
14 | 9091 | 9605 | 74 | 16667 | 12
14 | 8797 | 9311 | 74 | 16667 | 13
14 | 8485 | 8999 | 74 | 16667 | 14
14 | 8191 | 8705 | 74 | 16667 | 15
14 | 11827 | 12341 | 75 | 16667 | 0
14 | 11827 | 12341 | 75 | 16667 | 1
14 | 11515 | 12029 | 75 | 16667 | 2
14 | 11221 | 11735 | 75 | 16667 | 3
14 | 10909 | 11423 | 75 | 16667 | 4
14 | 10615 | 11129 | 75 | 16667 | 5
14 | 10615 | 11129 | 75 | 16667 | 6
14 | 10303 | 10817 | 75 | 16667 | 7
14 | 10009 | 10523 | 75 | 16667 | 8
14 | 9697 | 10211 | 75 | 16667 | 9
14 | 9403 | 9917 | 75 | 16667 | 10
14 | 9403 | 9917 | 75 | 16667 | 11
14 | 9091 | 9605 | 75 | 16667 | 12
14 | 8797 | 9311 | 75 | 16667 | 13
14 | 8485 | 8999 | 75 | 16667 | 14
14 | 8485 | 8999 | 75 | 16667 | 15
14 | 12121 | 12635 | 76 | 16667 | 0
14 | 11827 | 12341 | 76 | 16667 | 1
14 | 11515 | 12029 | 76 | 16667 | 2
14 | 11221 | 11735 | 76 | 16667 | 3
14 | 11221 | 11735 | 76 | 16667 | 4
14 | 10909 | 11423 | 76 | 16667 | 5
14 | 10615 | 11129 | 76 | 16667 | 6
14 | 10303 | 10817 | 76 | 16667 | 7
14 | 10009 | 10523 | 76 | 16667 | 8
14 | 10009 | 10523 | 76 | 16667 | 9
14 | 9697 | 10211 | 76 | 16667 | 10
14 | 9403 | 9917 | 76 | 16667 | 11
14 | 9091 | 9605 | 76 | 16667 | 12
14 | 8797 | 9311 | 76 | 16667 | 13
14 | 8797 | 9311 | 76 | 16667 | 14
14 | 8485 | 8999 | 76 | 16667 | 15
14 | 12121 | 12635 | 77 | 16667 | 0
14 | 12121 | 12635 | 77 | 16667 | 1
14 | 11827 | 12341 | 77 | 16667 | 2
14 | 11515 | 12029 | 77 | 16667 | 3
14 | 11221 | 11735 | 77 | 16667 | 4
14 | 10909 | 11423 | 77 | 16667 | 5
14 | 10615 | 11129 | 77 | 16667 | 6
14 | 10615 | 11129 | 77 | 16667 | 7
14 | 10303 | 10817 | 77 | 16667 | 8
14 | 10009 | 10523 | 77 | 16667 | 9
14 | 9697 | 10211 | 77 | 16667 | 10
14 | 9403 | 9917 | 77 | 16667 | 11
14 | 9403 | 9917 | 77 | 16667 | 12
14 | 9091 | 9605 | 77 | 16667 | 13
14 | 8797 | 9311 | 77 | 16667 | 14
14 | 8485 | 8999 | 77 | 16667 | 15
14 | 12433 | 12947 | 78 | 16667 | 0
14 | 12121 | 12635 | 78 | 16667 | 1
14 | 11827 | 12341 | 78 | 16667 | 2
14 | 11515 | 12029 | 78 | 16667 | 3
14 | 11515 | 12029 | 78 | 16667 | 4
14 | 11221 | 11735 | 78 | 16667 | 5
14 | 10909 | 11423 | 78 | 16667 | 6
14 | 10615 | 11129 | 78 | 16667 | 7
14 | 10303 | 10817 | 78 | 16667 | 8
14 | 10009 | 10523 | 78 | 16667 | 9
14 | 10009 | 10523 | 78 | 16667 | 10
14 | 9697 | 10211 | 78 | 16667 | 11
14 | 9403 | 9917 | 78 | 16667 | 12
14 | 9091 | 9605 | 78 | 16667 | 13
14 | 8797 | 9311 | 78 | 16667 | 14
14 | 8797 | 9311 | 78 | 16667 | 15
14 | 12433 | 12947 | 79 | 16667 | 0
14 | 12121 | 12635 | 79 | 16667 | 1
14 | 12121 | 12635 | 79 | 16667 | 2
14 | 11827 | 12341 | 79 | 16667 | 3
14 | 11515 | 12029 | 79 | 16667 | 4
14 | 11221 | 11735 | 79 | 16667 | 5
14 | 10909 | 11423 | 79 | 16667 | 6
14 | 10909 | 11423 | 79 | 16667 | 7
14 | 10615 | 11129 | 79 | 16667 | 8
14 | 10303 | 10817 | 79 | 16667 | 9
14 | 10009 | 10523 | 79 | 16667 | 10
14 | 9697 | 10211 | 79 | 16667 | 11
14 | 9403 | 9917 | 79 | 16667 | 12
14 | 9403 | 9917 | 79 | 16667 | 13
14 | 9091 | 9605 | 79 | 16667 | 14
14 | 8797 | 9311 | 79 | 16667 | 15
14 | 12727 | 13241 | 80 | 16667 | 0
14 | 12433 | 12947 | 80 | 16667 | 1
14 | 12121 | 12635 | 80 | 16667 | 2
14 | 11827 | 12341 | 80 | 16667 | 3
14 | 11515 | 12029 | 80 | 16667 | 4
14 | 11515 | 12029 | 80 | 16667 | 5
14 | 11221 | 11735 | 80 | 16667 | 6
14 | 10909 | 11423 | 80 | 16667 | 7
14 | 10615 | 11129 | 80 | 16667 | 8
14 | 10303 | 10817 | 80 | 16667 | 9
14 | 10009 | 10523 | 80 | 16667 | 10
14 | 10009 | 10523 | 80 | 16667 | 11
14 | 9697 | 10211 | 80 | 16667 | 12
14 | 9403 | 9917 | 80 | 16667 | 13
14 | 9091 | 9605 | 80 | 16667 | 14
14 | 8797 | 9311 | 80 | 16667 | 15
14 | 12727 | 13241 | 81 | 16667 | 0
14 | 12433 | 12947 | 81 | 16667 | 1
14 | 12433 | 12947 | 81 | 16667 | 2
14 | 12121 | 12635 | 81 | 16667 | 3
14 | 11827 | 12341 | 81 | 16667 | 4
14 | 11515 | 12029 | 81 | 16667 | 5
14 | 11221 | 11735 | 81 | 16667 | 6
14 | 10909 | 11423 | 81 | 16667 | 7
14 | 10909 | 11423 | 81 | 16667 | 8
14 | 10615 | 11129 | 81 | 16667 | 9
14 | 10303 | 10817 | 81 | 16667 | 10
14 | 10009 | 10523 | 81 | 16667 | 11
14 | 9697 | 10211 | 81 | 16667 | 12
14 | 9403 | 9917 | 81 | 16667 | 13
14 | 9091 | 9605 | 81 | 16667 | 14
14 | 9091 | 9605 | 81 | 16667 | 15
14 | 13039 | 13553 | 82 | 16667 | 0
14 | 12727 | 13241 | 82 | 16667 | 1
14 | 12433 | 12947 | 82 | 16667 | 2
14 | 12121 | 12635 | 82 | 16667 | 3
14 | 11827 | 12341 | 82 | 16667 | 4
14 | 11515 | 12029 | 82 | 16667 | 5
14 | 11515 | 12029 | 82 | 16667 | 6
14 | 11221 | 11735 | 82 | 16667 | 7
14 | 10909 | 11423 | 82 | 16667 | 8
14 | 10615 | 11129 | 82 | 16667 | 9
14 | 10303 | 10817 | 82 | 16667 | 10
14 | 10009 | 10523 | 82 | 16667 | 11
14 | 9697 | 10211 | 82 | 16667 | 12
14 | 9697 | 10211 | 82 | 16667 | 13
14 | 9403 | 9917 | 82 | 16667 | 14
14 | 9091 | 9605 | 82 | 16667 | 15
14 | 13039 | 13553 | 83 | 16667 | 0
14 | 12727 | 13241 | 83 | 16667 | 1
14 | 12727 | 13241 | 83 | 16667 | 2
14 | 12433 | 12947 | 83 | 16667 | 3
14 | 12121 | 12635 | 83 | 16667 | 4
14 | 11827 | 12341 | 83 | 16667 | 5
14 | 11515 | 12029 | 83 | 16667 | 6
14 | 11221 | 11735 | 83 | 16667 | 7
14 | 10909 | 11423 | 83 | 16667 | 8
14 | 10615 | 11129 | 83 | 16667 | 9
14 | 10615 | 11129 | 83 | 16667 | 10
14 | 10303 | 10817 | 83 | 16667 | 11
14 | 10009 | 10523 | 83 | 16667 | 12
14 | 9697 | 10211 | 83 | 16667 | 13
14 | 9403 | 9917 | 83 | 16667 | 14
14 | 9091 | 9605 | 83 | 16667 | 15
14 | 13333 | 13847 | 84 | 16667 | 0
14 | 13039 | 13553 | 84 | 16667 | 1
14 | 12727 | 13241 | 84 | 16667 | 2
14 | 12433 | 12947 | 84 | 16667 | 3
14 | 12121 | 12635 | 84 | 16667 | 4
14 | 11827 | 12341 | 84 | 16667 | 5
14 | 11515 | 12029 | 84 | 16667 | 6
14 | 11515 | 12029 | 84 | 16667 | 7
14 | 11221 | 11735 | 84 | 16667 | 8
14 | 10909 | 11423 | 84 | 16667 | 9
14 | 10615 | 11129 | 84 | 16667 | 10
14 | 10303 | 10817 | 84 | 16667 | 11
14 | 10009 | 10523 | 84 | 16667 | 12
14 | 9697 | 10211 | 84 | 16667 | 13
14 | 9403 | 9917 | 84 | 16667 | 14
14 | 9403 | 9917 | 84 | 16667 | 15
14 | 13333 | 13847 | 85 | 16667 | 0
14 | 13039 | 13553 | 85 | 16667 | 1
14 | 12727 | 13241 | 85 | 16667 | 2
14 | 12727 | 13241 | 85 | 16667 | 3
14 | 12433 | 12947 | 85 | 16667 | 4
14 | 12121 | 12635 | 85 | 16667 | 5
14 | 11827 | 12341 | 85 | 16667 | 6
14 | 11515 | 12029 | 85 | 16667 | 7
14 | 11221 | 11735 | 85 | 16667 | 8
14 | 10909 | 11423 | 85 | 16667 | 9
14 | 10615 | 11129 | 85 | 16667 | 10
14 | 10303 | 10817 | 85 | 16667 | 11
14 | 10303 | 10817 | 85 | 16667 | 12
14 | 10009 | 10523 | 85 | 16667 | 13
14 | 9697 | 10211 | 85 | 16667 | 14
14 | 9403 | 9917 | 85 | 16667 | 15
14 | 13645 | 14159 | 86 | 16667 | 0
14 | 13333 | 13847 | 86 | 16667 | 1
14 | 13039 | 13553 | 86 | 16667 | 2
14 | 12727 | 13241 | 86 | 16667 | 3
14 | 12433 | 12947 | 86 | 16667 | 4
14 | 12121 | 12635 | 86 | 16667 | 5
14 | 11827 | 12341 | 86 | 16667 | 6
14 | 11515 | 12029 | 86 | 16667 | 7
14 | 11515 | 12029 | 86 | 16667 | 8
14 | 11221 | 11735 | 86 | 16667 | 9
14 | 10909 | 11423 | 86 | 16667 | 10
14 | 10615 | 11129 | 86 | 16667 | 11
14 | 10303 | 10817 | 86 | 16667 | 12
14 | 10009 | 10523 | 86 | 16667 | 13
14 | 9697 | 10211 | 86 | 16667 | 14
14 | 9403 | 9917 | 86 | 16667 | 15
14 | 13645 | 14159 | 87 | 16667 | 0
14 | 13333 | 13847 | 87 | 16667 | 1
14 | 13039 | 13553 | 87 | 16667 | 2
14 | 12727 | 13241 | 87 | 16667 | 3
14 | 12727 | 13241 | 87 | 16667 | 4
14 | 12433 | 12947 | 87 | 16667 | 5
14 | 12121 | 12635 | 87 | 16667 | 6
14 | 11827 | 12341 | 87 | 16667 | 7
14 | 11515 | 12029 | 87 | 16667 | 8
14 | 11221 | 11735 | 87 | 16667 | 9
14 | 10909 | 11423 | 87 | 16667 | 10
14 | 10615 | 11129 | 87 | 16667 | 11
14 | 10303 | 10817 | 87 | 16667 | 12
14 | 10009 | 10523 | 87 | 16667 | 13
14 | 9697 | 10211 | 87 | 16667 | 14
14 | 9697 | 10211 | 87 | 16667 | 15
14 | 13939 | 14453 | 88 | 16667 | 0
14 | 13645 | 14159 | 88 | 16667 | 1
14 | 13333 | 13847 | 88 | 16667 | 2
14 | 13039 | 13553 | 88 | 16667 | 3
14 | 12727 | 13241 | 88 | 16667 | 4
14 | 12433 | 12947 | 88 | 16667 | 5
14 | 12121 | 12635 | 88 | 16667 | 6
14 | 11827 | 12341 | 88 | 16667 | 7
14 | 11515 | 12029 | 88 | 16667 | 8
14 | 11221 | 11735 | 88 | 16667 | 9
14 | 10909 | 11423 | 88 | 16667 | 10
14 | 10909 | 11423 | 88 | 16667 | 11
14 | 10615 | 11129 | 88 | 16667 | 12
14 | 10303 | 10817 | 88 | 16667 | 13
14 | 10009 | 10523 | 88 | 16667 | 14
14 | 9697 | 10211 | 88 | 16667 | 15
14 | 13939 | 14453 | 89 | 16667 | 0
14 | 13645 | 14159 | 89 | 16667 | 1
14 | 13333 | 13847 | 89 | 16667 | 2
14 | 13039 | 13553 | 89 | 16667 | 3
14 | 12727 | 13241 | 89 | 16667 | 4
14 | 12727 | 13241 | 89 | 16667 | 5
14 | 12433 | 12947 | 89 | 16667 | 6
14 | 12121 | 12635 | 89 | 16667 | 7
14 | 11827 | 12341 | 89 | 16667 | 8
14 | 11515 | 12029 | 89 | 16667 | 9
14 | 11221 | 11735 | 89 | 16667 | 10
14 | 10909 | 11423 | 89 | 16667 | 11
14 | 10615 | 11129 | 89 | 16667 | 12
14 | 10303 | 10817 | 89 | 16667 | 13
14 | 10009 | 10523 | 89 | 16667 | 14
14 | 9697 | 10211 | 89 | 16667 | 15
14 | 14251 | 14765 | 90 | 16667 | 0
14 | 13939 | 14453 | 90 | 16667 | 1
14 | 13645 | 14159 | 90 | 16667 | 2
14 | 13333 | 13847 | 90 | 16667 | 3
14 | 13039 | 13553 | 90 | 16667 | 4
14 | 12727 | 13241 | 90 | 16667 | 5
14 | 12433 | 12947 | 90 | 16667 | 6
14 | 12121 | 12635 | 90 | 16667 | 7
14 | 11827 | 12341 | 90 | 16667 | 8
14 | 11515 | 12029 | 90 | 16667 | 9
14 | 11221 | 11735 | 90 | 16667 | 10
14 | 10909 | 11423 | 90 | 16667 | 11
14 | 10615 | 11129 | 90 | 16667 | 12
14 | 10303 | 10817 | 90 | 16667 | 13
14 | 10009 | 10523 | 90 | 16667 | 14
14 | 9697 | 10211 | 90 | 16667 | 15
14 | 14251 | 14765 | 91 | 16667 | 0
14 | 13939 | 14453 | 91 | 16667 | 1
14 | 13645 | 14159 | 91 | 16667 | 2
14 | 13333 | 13847 | 91 | 16667 | 3
14 | 13039 | 13553 | 91 | 16667 | 4
14 | 12727 | 13241 | 91 | 16667 | 5
14 | 12433 | 12947 | 91 | 16667 | 6
14 | 12121 | 12635 | 91 | 16667 | 7
14 | 11827 | 12341 | 91 | 16667 | 8
14 | 11515 | 12029 | 91 | 16667 | 9
14 | 11221 | 11735 | 91 | 16667 | 10
14 | 10909 | 11423 | 91 | 16667 | 11
14 | 10615 | 11129 | 91 | 16667 | 12
14 | 10303 | 10817 | 91 | 16667 | 13
14 | 10009 | 10523 | 91 | 16667 | 14
14 | 9697 | 10211 | 91 | 16667 | 15
14 | 14251 | 14765 | 92 | 16667 | 0
14 | 13939 | 14453 | 92 | 16667 | 1
14 | 13645 | 14159 | 92 | 16667 | 2
14 | 13333 | 13847 | 92 | 16667 | 3
14 | 13039 | 13553 | 92 | 16667 | 4
14 | 12727 | 13241 | 92 | 16667 | 5
14 | 12433 | 12947 | 92 | 16667 | 6
14 | 12121 | 12635 | 92 | 16667 | 7
14 | 11827 | 12341 | 92 | 16667 | 8
14 | 11515 | 12029 | 92 | 16667 | 9
14 | 11221 | 11735 | 92 | 16667 | 10
14 | 10909 | 11423 | 92 | 16667 | 11
14 | 10615 | 11129 | 92 | 16667 | 12
14 | 10303 | 10817 | 92 | 16667 | 13
14 | 10009 | 10523 | 92 | 16667 | 14
14 | 9697 | 10211 | 92 | 16667 | 15
14 | 14251 | 14765 | 93 | 16667 | 0
14 | 13939 | 14453 | 93 | 16667 | 1
14 | 13645 | 14159 | 93 | 16667 | 2
14 | 13333 | 13847 | 93 | 16667 | 3
14 | 13039 | 13553 | 93 | 16667 | 4
14 | 12727 | 13241 | 93 | 16667 | 5
14 | 12433 | 12947 | 93 | 16667 | 6
14 | 12121 | 12635 | 93 | 16667 | 7
14 | 11827 | 12341 | 93 | 16667 | 8
14 | 11515 | 12029 | 93 | 16667 | 9
14 | 11221 | 11735 | 93 | 16667 | 10
14 | 10909 | 11423 | 93 | 16667 | 11
14 | 10615 | 11129 | 93 | 16667 | 12
14 | 10303 | 10817 | 93 | 16667 | 13
14 | 10009 | 10523 | 93 | 16667 | 14
14 | 9697 | 10211 | 93 | 16667 | 15
14 | 14251 | 14765 | 94 | 16667 | 0
14 | 13939 | 14453 | 94 | 16667 | 1
14 | 13645 | 14159 | 94 | 16667 | 2
14 | 13333 | 13847 | 94 | 16667 | 3
14 | 13039 | 13553 | 94 | 16667 | 4
14 | 12727 | 13241 | 94 | 16667 | 5
14 | 12433 | 12947 | 94 | 16667 | 6
14 | 12121 | 12635 | 94 | 16667 | 7
14 | 11827 | 12341 | 94 | 16667 | 8
14 | 11515 | 12029 | 94 | 16667 | 9
14 | 11221 | 11735 | 94 | 16667 | 10
14 | 10909 | 11423 | 94 | 16667 | 11
14 | 10615 | 11129 | 94 | 16667 | 12
14 | 10303 | 10817 | 94 | 16667 | 13
14 | 10009 | 10523 | 94 | 16667 | 14
14 | 9697 | 10211 | 94 | 16667 | 15
14 | 14251 | 14765 | 95 | 16667 | 0
14 | 13939 | 14453 | 95 | 16667 | 1
14 | 13645 | 14159 | 95 | 16667 | 2
14 | 13333 | 13847 | 95 | 16667 | 3
14 | 13039 | 13553 | 95 | 16667 | 4
14 | 12727 | 13241 | 95 | 16667 | 5
14 | 12433 | 12947 | 95 | 16667 | 6
14 | 12121 | 12635 | 95 | 16667 | 7
14 | 11827 | 12341 | 95 | 16667 | 8
14 | 11515 | 12029 | 95 | 16667 | 9
14 | 11221 | 11735 | 95 | 16667 | 10
14 | 10909 | 11423 | 95 | 16667 | 11
14 | 10615 | 11129 | 95 | 16667 | 12
14 | 10303 | 10817 | 95 | 16667 | 13
14 | 10009 | 10523 | 95 | 16667 | 14
14 | 9697 | 10211 | 95 | 16667 | 15
14 | 14251 | 14765 | 96 | 16667 | 0
14 | 13939 | 14453 | 96 | 16667 | 1
14 | 13645 | 14159 | 96 | 16667 | 2
14 | 13333 | 13847 | 96 | 16667 | 3
14 | 13039 | 13553 | 96 | 16667 | 4
14 | 12727 | 13241 | 96 | 16667 | 5
14 | 12433 | 12947 | 96 | 16667 | 6
14 | 12121 | 12635 | 96 | 16667 | 7
14 | 11827 | 12341 | 96 | 16667 | 8
14 | 11515 | 12029 | 96 | 16667 | 9
14 | 11221 | 11735 | 96 | 16667 | 10
14 | 10909 | 11423 | 96 | 16667 | 11
14 | 10615 | 11129 | 96 | 16667 | 12
14 | 10303 | 10817 | 96 | 16667 | 13
14 | 10009 | 10523 | 96 | 16667 | 14
14 | 9697 | 10211 | 96 | 16667 | 15
14 | 14251 | 14765 | 97 | 16667 | 0
14 | 13939 | 14453 | 97 | 16667 | 1
14 | 13645 | 14159 | 97 | 16667 | 2
14 | 13333 | 13847 | 97 | 16667 | 3
14 | 13039 | 13553 | 97 | 16667 | 4
14 | 12727 | 13241 | 97 | 16667 | 5
14 | 12433 | 12947 | 97 | 16667 | 6
14 | 12121 | 12635 | 97 | 16667 | 7
14 | 11827 | 12341 | 97 | 16667 | 8
14 | 11515 | 12029 | 97 | 16667 | 9
14 | 11221 | 11735 | 97 | 16667 | 10
14 | 10909 | 11423 | 97 | 16667 | 11
14 | 10615 | 11129 | 97 | 16667 | 12
14 | 10303 | 10817 | 97 | 16667 | 13
14 | 10009 | 10523 | 97 | 16667 | 14
14 | 9697 | 10211 | 97 | 16667 | 15
14 | 14251 | 14765 | 98 | 16667 | 0
14 | 13939 | 14453 | 98 | 16667 | 1
14 | 13645 | 14159 | 98 | 16667 | 2
14 | 13333 | 13847 | 98 | 16667 | 3
14 | 13039 | 13553 | 98 | 16667 | 4
14 | 12727 | 13241 | 98 | 16667 | 5
14 | 12433 | 12947 | 98 | 16667 | 6
14 | 12121 | 12635 | 98 | 16667 | 7
14 | 11827 | 12341 | 98 | 16667 | 8
14 | 11515 | 12029 | 98 | 16667 | 9
14 | 11221 | 11735 | 98 | 16667 | 10
14 | 10909 | 11423 | 98 | 16667 | 11
14 | 10615 | 11129 | 98 | 16667 | 12
14 | 10303 | 10817 | 98 | 16667 | 13
14 | 10009 | 10523 | 98 | 16667 | 14
14 | 9697 | 10211 | 98 | 16667 | 15
14 | 14251 | 14765 | 99 | 16667 | 0
14 | 13939 | 14453 | 99 | 16667 | 1
14 | 13645 | 14159 | 99 | 16667 | 2
14 | 13333 | 13847 | 99 | 16667 | 3
14 | 13039 | 13553 | 99 | 16667 | 4
14 | 12727 | 13241 | 99 | 16667 | 5
14 | 12433 | 12947 | 99 | 16667 | 6
14 | 12121 | 12635 | 99 | 16667 | 7
14 | 11827 | 12341 | 99 | 16667 | 8
14 | 11515 | 12029 | 99 | 16667 | 9
14 | 11221 | 11735 | 99 | 16667 | 10
14 | 10909 | 11423 | 99 | 16667 | 11
14 | 10615 | 11129 | 99 | 16667 | 12
14 | 10303 | 10817 | 99 | 16667 | 13
14 | 10009 | 10523 | 99 | 16667 | 14
14 | 9697 | 10211 | 99 | 16667 | 15
15 | 2131 | 2681 | 1 | 16667 | 0
15 | 2131 | 2681 | 1 | 16667 | 1
15 | 2131 | 2681 | 1 | 16667 | 2
15 | 2131 | 2681 | 1 | 16667 | 3
15 | 2131 | 2681 | 1 | 16667 | 4
15 | 2131 | 2681 | 1 | 16667 | 5
15 | 2131 | 2681 | 1 | 16667 | 6
15 | 2131 | 2681 | 1 | 16667 | 7
15 | 2131 | 2681 | 1 | 16667 | 8
15 | 2131 | 2681 | 1 | 16667 | 9
15 | 2131 | 2681 | 1 | 16667 | 10
15 | 2131 | 2681 | 1 | 16667 | 11
15 | 2131 | 2681 | 1 | 16667 | 12
15 | 2131 | 2681 | 1 | 16667 | 13
15 | 2131 | 2681 | 1 | 16667 | 14
15 | 2131 | 2681 | 1 | 16667 | 15
15 | 2131 | 2681 | 2 | 16667 | 0
15 | 2131 | 2681 | 2 | 16667 | 1
15 | 2131 | 2681 | 2 | 16667 | 2
15 | 2131 | 2681 | 2 | 16667 | 3
15 | 2131 | 2681 | 2 | 16667 | 4
15 | 2131 | 2681 | 2 | 16667 | 5
15 | 2131 | 2681 | 2 | 16667 | 6
15 | 2131 | 2681 | 2 | 16667 | 7
15 | 2131 | 2681 | 2 | 16667 | 8
15 | 2131 | 2681 | 2 | 16667 | 9
15 | 2131 | 2681 | 2 | 16667 | 10
15 | 2131 | 2681 | 2 | 16667 | 11
15 | 2131 | 2681 | 2 | 16667 | 12
15 | 2131 | 2681 | 2 | 16667 | 13
15 | 2131 | 2681 | 2 | 16667 | 14
15 | 2131 | 2681 | 2 | 16667 | 15
15 | 2131 | 2681 | 3 | 16667 | 0
15 | 2131 | 2681 | 3 | 16667 | 1
15 | 2131 | 2681 | 3 | 16667 | 2
15 | 2131 | 2681 | 3 | 16667 | 3
15 | 2131 | 2681 | 3 | 16667 | 4
15 | 2131 | 2681 | 3 | 16667 | 5
15 | 2131 | 2681 | 3 | 16667 | 6
15 | 2131 | 2681 | 3 | 16667 | 7
15 | 2131 | 2681 | 3 | 16667 | 8
15 | 2131 | 2681 | 3 | 16667 | 9
15 | 2131 | 2681 | 3 | 16667 | 10
15 | 2131 | 2681 | 3 | 16667 | 11
15 | 2131 | 2681 | 3 | 16667 | 12
15 | 2131 | 2681 | 3 | 16667 | 13
15 | 2131 | 2681 | 3 | 16667 | 14
15 | 2131 | 2681 | 3 | 16667 | 15
15 | 2131 | 2681 | 4 | 16667 | 0
15 | 2131 | 2681 | 4 | 16667 | 1
15 | 2131 | 2681 | 4 | 16667 | 2
15 | 2131 | 2681 | 4 | 16667 | 3
15 | 2131 | 2681 | 4 | 16667 | 4
15 | 2131 | 2681 | 4 | 16667 | 5
15 | 2131 | 2681 | 4 | 16667 | 6
15 | 2131 | 2681 | 4 | 16667 | 7
15 | 2131 | 2681 | 4 | 16667 | 8
15 | 2131 | 2681 | 4 | 16667 | 9
15 | 2131 | 2681 | 4 | 16667 | 10
15 | 2131 | 2681 | 4 | 16667 | 11
15 | 2131 | 2681 | 4 | 16667 | 12
15 | 2131 | 2681 | 4 | 16667 | 13
15 | 2131 | 2681 | 4 | 16667 | 14
15 | 2131 | 2681 | 4 | 16667 | 15
15 | 2131 | 2681 | 5 | 16667 | 0
15 | 2131 | 2681 | 5 | 16667 | 1
15 | 2131 | 2681 | 5 | 16667 | 2
15 | 2131 | 2681 | 5 | 16667 | 3
15 | 2131 | 2681 | 5 | 16667 | 4
15 | 2131 | 2681 | 5 | 16667 | 5
15 | 2131 | 2681 | 5 | 16667 | 6
15 | 2131 | 2681 | 5 | 16667 | 7
15 | 2131 | 2681 | 5 | 16667 | 8
15 | 2131 | 2681 | 5 | 16667 | 9
15 | 2131 | 2681 | 5 | 16667 | 10
15 | 2131 | 2681 | 5 | 16667 | 11
15 | 2131 | 2681 | 5 | 16667 | 12
15 | 2131 | 2681 | 5 | 16667 | 13
15 | 2131 | 2681 | 5 | 16667 | 14
15 | 2131 | 2681 | 5 | 16667 | 15
15 | 2131 | 2681 | 6 | 16667 | 0
15 | 2131 | 2681 | 6 | 16667 | 1
15 | 2131 | 2681 | 6 | 16667 | 2
15 | 2131 | 2681 | 6 | 16667 | 3
15 | 2131 | 2681 | 6 | 16667 | 4
15 | 2131 | 2681 | 6 | 16667 | 5
15 | 2131 | 2681 | 6 | 16667 | 6
15 | 2131 | 2681 | 6 | 16667 | 7
15 | 2131 | 2681 | 6 | 16667 | 8
15 | 2131 | 2681 | 6 | 16667 | 9
15 | 2131 | 2681 | 6 | 16667 | 10
15 | 2131 | 2681 | 6 | 16667 | 11
15 | 2131 | 2681 | 6 | 16667 | 12
15 | 2131 | 2681 | 6 | 16667 | 13
15 | 2131 | 2681 | 6 | 16667 | 14
15 | 2131 | 2681 | 6 | 16667 | 15
15 | 2131 | 2681 | 7 | 16667 | 0
15 | 2131 | 2681 | 7 | 16667 | 1
15 | 2131 | 2681 | 7 | 16667 | 2
15 | 2131 | 2681 | 7 | 16667 | 3
15 | 2131 | 2681 | 7 | 16667 | 4
15 | 2131 | 2681 | 7 | 16667 | 5
15 | 2131 | 2681 | 7 | 16667 | 6
15 | 2131 | 2681 | 7 | 16667 | 7
15 | 2131 | 2681 | 7 | 16667 | 8
15 | 2131 | 2681 | 7 | 16667 | 9
15 | 2131 | 2681 | 7 | 16667 | 10
15 | 2131 | 2681 | 7 | 16667 | 11
15 | 2131 | 2681 | 7 | 16667 | 12
15 | 2131 | 2681 | 7 | 16667 | 13
15 | 2131 | 2681 | 7 | 16667 | 14
15 | 2131 | 2681 | 7 | 16667 | 15
15 | 2131 | 2681 | 8 | 16667 | 0
15 | 2131 | 2681 | 8 | 16667 | 1
15 | 2131 | 2681 | 8 | 16667 | 2
15 | 2131 | 2681 | 8 | 16667 | 3
15 | 2131 | 2681 | 8 | 16667 | 4
15 | 2131 | 2681 | 8 | 16667 | 5
15 | 2131 | 2681 | 8 | 16667 | 6
15 | 2131 | 2681 | 8 | 16667 | 7
15 | 2131 | 2681 | 8 | 16667 | 8
15 | 2131 | 2681 | 8 | 16667 | 9
15 | 2131 | 2681 | 8 | 16667 | 10
15 | 2131 | 2681 | 8 | 16667 | 11
15 | 2131 | 2681 | 8 | 16667 | 12
15 | 2131 | 2681 | 8 | 16667 | 13
15 | 2131 | 2681 | 8 | 16667 | 14
15 | 2131 | 2681 | 8 | 16667 | 15
15 | 2131 | 2681 | 9 | 16667 | 0
15 | 2131 | 2681 | 9 | 16667 | 1
15 | 2131 | 2681 | 9 | 16667 | 2
15 | 2131 | 2681 | 9 | 16667 | 3
15 | 2131 | 2681 | 9 | 16667 | 4
15 | 2131 | 2681 | 9 | 16667 | 5
15 | 2131 | 2681 | 9 | 16667 | 6
15 | 2131 | 2681 | 9 | 16667 | 7
15 | 2131 | 2681 | 9 | 16667 | 8
15 | 2131 | 2681 | 9 | 16667 | 9
15 | 2131 | 2681 | 9 | 16667 | 10
15 | 2131 | 2681 | 9 | 16667 | 11
15 | 2131 | 2681 | 9 | 16667 | 12
15 | 2131 | 2681 | 9 | 16667 | 13
15 | 2131 | 2681 | 9 | 16667 | 14
15 | 2131 | 2681 | 9 | 16667 | 15
15 | 2131 | 2681 | 10 | 16667 | 0
15 | 2131 | 2681 | 10 | 16667 | 1
15 | 2131 | 2681 | 10 | 16667 | 2
15 | 2131 | 2681 | 10 | 16667 | 3
15 | 2131 | 2681 | 10 | 16667 | 4
15 | 2131 | 2681 | 10 | 16667 | 5
15 | 2131 | 2681 | 10 | 16667 | 6
15 | 2131 | 2681 | 10 | 16667 | 7
15 | 2131 | 2681 | 10 | 16667 | 8
15 | 2131 | 2681 | 10 | 16667 | 9
15 | 2131 | 2681 | 10 | 16667 | 10
15 | 2131 | 2681 | 10 | 16667 | 11
15 | 2131 | 2681 | 10 | 16667 | 12
15 | 2131 | 2681 | 10 | 16667 | 13
15 | 2131 | 2681 | 10 | 16667 | 14
15 | 2131 | 2681 | 10 | 16667 | 15
15 | 2425 | 2975 | 11 | 16667 | 0
15 | 2425 | 2975 | 11 | 16667 | 1
15 | 2425 | 2975 | 11 | 16667 | 2
15 | 2425 | 2975 | 11 | 16667 | 3
15 | 2131 | 2681 | 11 | 16667 | 4
15 | 2131 | 2681 | 11 | 16667 | 5
15 | 2131 | 2681 | 11 | 16667 | 6
15 | 2131 | 2681 | 11 | 16667 | 7
15 | 2131 | 2681 | 11 | 16667 | 8
15 | 2131 | 2681 | 11 | 16667 | 9
15 | 2131 | 2681 | 11 | 16667 | 10
15 | 2131 | 2681 | 11 | 16667 | 11
15 | 2131 | 2681 | 11 | 16667 | 12
15 | 2131 | 2681 | 11 | 16667 | 13
15 | 2131 | 2681 | 11 | 16667 | 14
15 | 2131 | 2681 | 11 | 16667 | 15
15 | 2425 | 2975 | 12 | 16667 | 0
15 | 2425 | 2975 | 12 | 16667 | 1
15 | 2425 | 2975 | 12 | 16667 | 2
15 | 2425 | 2975 | 12 | 16667 | 3
15 | 2425 | 2975 | 12 | 16667 | 4
15 | 2425 | 2975 | 12 | 16667 | 5
15 | 2425 | 2975 | 12 | 16667 | 6
15 | 2425 | 2975 | 12 | 16667 | 7
15 | 2131 | 2681 | 12 | 16667 | 8
15 | 2131 | 2681 | 12 | 16667 | 9
15 | 2131 | 2681 | 12 | 16667 | 10
15 | 2131 | 2681 | 12 | 16667 | 11
15 | 2131 | 2681 | 12 | 16667 | 12
15 | 2131 | 2681 | 12 | 16667 | 13
15 | 2131 | 2681 | 12 | 16667 | 14
15 | 2131 | 2681 | 12 | 16667 | 15
15 | 2737 | 3287 | 13 | 16667 | 0
15 | 2737 | 3287 | 13 | 16667 | 1
15 | 2737 | 3287 | 13 | 16667 | 2
15 | 2425 | 2975 | 13 | 16667 | 3
15 | 2425 | 2975 | 13 | 16667 | 4
15 | 2425 | 2975 | 13 | 16667 | 5
15 | 2425 | 2975 | 13 | 16667 | 6
15 | 2425 | 2975 | 13 | 16667 | 7
15 | 2425 | 2975 | 13 | 16667 | 8
15 | 2425 | 2975 | 13 | 16667 | 9
15 | 2425 | 2975 | 13 | 16667 | 10
15 | 2131 | 2681 | 13 | 16667 | 11
15 | 2131 | 2681 | 13 | 16667 | 12
15 | 2131 | 2681 | 13 | 16667 | 13
15 | 2131 | 2681 | 13 | 16667 | 14
15 | 2131 | 2681 | 13 | 16667 | 15
15 | 2737 | 3287 | 14 | 16667 | 0
15 | 2737 | 3287 | 14 | 16667 | 1
15 | 2737 | 3287 | 14 | 16667 | 2
15 | 2737 | 3287 | 14 | 16667 | 3
15 | 2737 | 3287 | 14 | 16667 | 4
15 | 2737 | 3287 | 14 | 16667 | 5
15 | 2425 | 2975 | 14 | 16667 | 6
15 | 2425 | 2975 | 14 | 16667 | 7
15 | 2425 | 2975 | 14 | 16667 | 8
15 | 2425 | 2975 | 14 | 16667 | 9
15 | 2425 | 2975 | 14 | 16667 | 10
15 | 2425 | 2975 | 14 | 16667 | 11
15 | 2425 | 2975 | 14 | 16667 | 12
15 | 2131 | 2681 | 14 | 16667 | 13
15 | 2131 | 2681 | 14 | 16667 | 14
15 | 2131 | 2681 | 14 | 16667 | 15
15 | 3031 | 3581 | 15 | 16667 | 0
15 | 3031 | 3581 | 15 | 16667 | 1
15 | 3031 | 3581 | 15 | 16667 | 2
15 | 2737 | 3287 | 15 | 16667 | 3
15 | 2737 | 3287 | 15 | 16667 | 4
15 | 2737 | 3287 | 15 | 16667 | 5
15 | 2737 | 3287 | 15 | 16667 | 6
15 | 2737 | 3287 | 15 | 16667 | 7
15 | 2737 | 3287 | 15 | 16667 | 8
15 | 2425 | 2975 | 15 | 16667 | 9
15 | 2425 | 2975 | 15 | 16667 | 10
15 | 2425 | 2975 | 15 | 16667 | 11
15 | 2425 | 2975 | 15 | 16667 | 12
15 | 2425 | 2975 | 15 | 16667 | 13
15 | 2425 | 2975 | 15 | 16667 | 14
15 | 2425 | 2975 | 15 | 16667 | 15
15 | 3031 | 3581 | 16 | 16667 | 0
15 | 3031 | 3581 | 16 | 16667 | 1
15 | 3031 | 3581 | 16 | 16667 | 2
15 | 3031 | 3581 | 16 | 16667 | 3
15 | 3031 | 3581 | 16 | 16667 | 4
15 | 3031 | 3581 | 16 | 16667 | 5
15 | 2737 | 3287 | 16 | 16667 | 6
15 | 2737 | 3287 | 16 | 16667 | 7
15 | 2737 | 3287 | 16 | 16667 | 8
15 | 2737 | 3287 | 16 | 16667 | 9
15 | 2737 | 3287 | 16 | 16667 | 10
15 | 2425 | 2975 | 16 | 16667 | 11
15 | 2425 | 2975 | 16 | 16667 | 12
15 | 2425 | 2975 | 16 | 16667 | 13
15 | 2425 | 2975 | 16 | 16667 | 14
15 | 2425 | 2975 | 16 | 16667 | 15
15 | 3343 | 3893 | 17 | 16667 | 0
15 | 3343 | 3893 | 17 | 16667 | 1
15 | 3031 | 3581 | 17 | 16667 | 2
15 | 3031 | 3581 | 17 | 16667 | 3
15 | 3031 | 3581 | 17 | 16667 | 4
15 | 3031 | 3581 | 17 | 16667 | 5
15 | 3031 | 3581 | 17 | 16667 | 6
15 | 3031 | 3581 | 17 | 16667 | 7
15 | 2737 | 3287 | 17 | 16667 | 8
15 | 2737 | 3287 | 17 | 16667 | 9
15 | 2737 | 3287 | 17 | 16667 | 10
15 | 2737 | 3287 | 17 | 16667 | 11
15 | 2737 | 3287 | 17 | 16667 | 12
15 | 2737 | 3287 | 17 | 16667 | 13
15 | 2425 | 2975 | 17 | 16667 | 14
15 | 2425 | 2975 | 17 | 16667 | 15
15 | 3343 | 3893 | 18 | 16667 | 0
15 | 3343 | 3893 | 18 | 16667 | 1
15 | 3343 | 3893 | 18 | 16667 | 2
15 | 3343 | 3893 | 18 | 16667 | 3
15 | 3343 | 3893 | 18 | 16667 | 4
15 | 3031 | 3581 | 18 | 16667 | 5
15 | 3031 | 3581 | 18 | 16667 | 6
15 | 3031 | 3581 | 18 | 16667 | 7
15 | 3031 | 3581 | 18 | 16667 | 8
15 | 3031 | 3581 | 18 | 16667 | 9
15 | 2737 | 3287 | 18 | 16667 | 10
15 | 2737 | 3287 | 18 | 16667 | 11
15 | 2737 | 3287 | 18 | 16667 | 12
15 | 2737 | 3287 | 18 | 16667 | 13
15 | 2737 | 3287 | 18 | 16667 | 14
15 | 2425 | 2975 | 18 | 16667 | 15
15 | 3637 | 4187 | 19 | 16667 | 0
15 | 3637 | 4187 | 19 | 16667 | 1
15 | 3343 | 3893 | 19 | 16667 | 2
15 | 3343 | 3893 | 19 | 16667 | 3
15 | 3343 | 3893 | 19 | 16667 | 4
15 | 3343 | 3893 | 19 | 16667 | 5
15 | 3343 | 3893 | 19 | 16667 | 6
15 | 3031 | 3581 | 19 | 16667 | 7
15 | 3031 | 3581 | 19 | 16667 | 8
15 | 3031 | 3581 | 19 | 16667 | 9
15 | 3031 | 3581 | 19 | 16667 | 10
15 | 3031 | 3581 | 19 | 16667 | 11
15 | 2737 | 3287 | 19 | 16667 | 12
15 | 2737 | 3287 | 19 | 16667 | 13
15 | 2737 | 3287 | 19 | 16667 | 14
15 | 2737 | 3287 | 19 | 16667 | 15
15 | 3637 | 4187 | 20 | 16667 | 0
15 | 3637 | 4187 | 20 | 16667 | 1
15 | 3637 | 4187 | 20 | 16667 | 2
15 | 3637 | 4187 | 20 | 16667 | 3
15 | 3343 | 3893 | 20 | 16667 | 4
15 | 3343 | 3893 | 20 | 16667 | 5
15 | 3343 | 3893 | 20 | 16667 | 6
15 | 3343 | 3893 | 20 | 16667 | 7
15 | 3343 | 3893 | 20 | 16667 | 8
15 | 3031 | 3581 | 20 | 16667 | 9
15 | 3031 | 3581 | 20 | 16667 | 10
15 | 3031 | 3581 | 20 | 16667 | 11
15 | 3031 | 3581 | 20 | 16667 | 12
15 | 3031 | 3581 | 20 | 16667 | 13
15 | 2737 | 3287 | 20 | 16667 | 14
15 | 2737 | 3287 | 20 | 16667 | 15
15 | 3949 | 4499 | 21 | 16667 | 0
15 | 3949 | 4499 | 21 | 16667 | 1
15 | 3637 | 4187 | 21 | 16667 | 2
15 | 3637 | 4187 | 21 | 16667 | 3
15 | 3637 | 4187 | 21 | 16667 | 4
15 | 3637 | 4187 | 21 | 16667 | 5
15 | 3343 | 3893 | 21 | 16667 | 6
15 | 3343 | 3893 | 21 | 16667 | 7
15 | 3343 | 3893 | 21 | 16667 | 8
15 | 3343 | 3893 | 21 | 16667 | 9
15 | 3343 | 3893 | 21 | 16667 | 10
15 | 3031 | 3581 | 21 | 16667 | 11
15 | 3031 | 3581 | 21 | 16667 | 12
15 | 3031 | 3581 | 21 | 16667 | 13
15 | 3031 | 3581 | 21 | 16667 | 14
15 | 3031 | 3581 | 21 | 16667 | 15
15 | 3949 | 4499 | 22 | 16667 | 0
15 | 3949 | 4499 | 22 | 16667 | 1
15 | 3949 | 4499 | 22 | 16667 | 2
15 | 3949 | 4499 | 22 | 16667 | 3
15 | 3637 | 4187 | 22 | 16667 | 4
15 | 3637 | 4187 | 22 | 16667 | 5
15 | 3637 | 4187 | 22 | 16667 | 6
15 | 3637 | 4187 | 22 | 16667 | 7
15 | 3343 | 3893 | 22 | 16667 | 8
15 | 3343 | 3893 | 22 | 16667 | 9
15 | 3343 | 3893 | 22 | 16667 | 10
15 | 3343 | 3893 | 22 | 16667 | 11
15 | 3343 | 3893 | 22 | 16667 | 12
15 | 3031 | 3581 | 22 | 16667 | 13
15 | 3031 | 3581 | 22 | 16667 | 14
15 | 3031 | 3581 | 22 | 16667 | 15
15 | 4243 | 4793 | 23 | 16667 | 0
15 | 4243 | 4793 | 23 | 16667 | 1
15 | 3949 | 4499 | 23 | 16667 | 2
15 | 3949 | 4499 | 23 | 16667 | 3
15 | 3949 | 4499 | 23 | 16667 | 4
15 | 3949 | 4499 | 23 | 16667 | 5
15 | 3637 | 4187 | 23 | 16667 | 6
15 | 3637 | 4187 | 23 | 16667 | 7
15 | 3637 | 4187 | 23 | 16667 | 8
15 | 3637 | 4187 | 23 | 16667 | 9
15 | 3343 | 3893 | 23 | 16667 | 10
15 | 3343 | 3893 | 23 | 16667 | 11
15 | 3343 | 3893 | 23 | 16667 | 12
15 | 3343 | 3893 | 23 | 16667 | 13
15 | 3031 | 3581 | 23 | 16667 | 14
15 | 3031 | 3581 | 23 | 16667 | 15
15 | 4243 | 4793 | 24 | 16667 | 0
15 | 4243 | 4793 | 24 | 16667 | 1
15 | 4243 | 4793 | 24 | 16667 | 2
15 | 4243 | 4793 | 24 | 16667 | 3
15 | 3949 | 4499 | 24 | 16667 | 4
15 | 3949 | 4499 | 24 | 16667 | 5
15 | 3949 | 4499 | 24 | 16667 | 6
15 | 3637 | 4187 | 24 | 16667 | 7
15 | 3637 | 4187 | 24 | 16667 | 8
15 | 3637 | 4187 | 24 | 16667 | 9
15 | 3637 | 4187 | 24 | 16667 | 10
15 | 3637 | 4187 | 24 | 16667 | 11
15 | 3343 | 3893 | 24 | 16667 | 12
15 | 3343 | 3893 | 24 | 16667 | 13
15 | 3343 | 3893 | 24 | 16667 | 14
15 | 3031 | 3581 | 24 | 16667 | 15
15 | 4555 | 5105 | 25 | 16667 | 0
15 | 4243 | 4793 | 25 | 16667 | 1
15 | 4243 | 4793 | 25 | 16667 | 2
15 | 4243 | 4793 | 25 | 16667 | 3
15 | 4243 | 4793 | 25 | 16667 | 4
15 | 3949 | 4499 | 25 | 16667 | 5
15 | 3949 | 4499 | 25 | 16667 | 6
15 | 3949 | 4499 | 25 | 16667 | 7
15 | 3949 | 4499 | 25 | 16667 | 8
15 | 3637 | 4187 | 25 | 16667 | 9
15 | 3637 | 4187 | 25 | 16667 | 10
15 | 3637 | 4187 | 25 | 16667 | 11
15 | 3637 | 4187 | 25 | 16667 | 12
15 | 3343 | 3893 | 25 | 16667 | 13
15 | 3343 | 3893 | 25 | 16667 | 14
15 | 3343 | 3893 | 25 | 16667 | 15
15 | 4555 | 5105 | 26 | 16667 | 0
15 | 4555 | 5105 | 26 | 16667 | 1
15 | 4555 | 5105 | 26 | 16667 | 2
15 | 4243 | 4793 | 26 | 16667 | 3
15 | 4243 | 4793 | 26 | 16667 | 4
15 | 4243 | 4793 | 26 | 16667 | 5
15 | 4243 | 4793 | 26 | 16667 | 6
15 | 3949 | 4499 | 26 | 16667 | 7
15 | 3949 | 4499 | 26 | 16667 | 8
15 | 3949 | 4499 | 26 | 16667 | 9
15 | 3949 | 4499 | 26 | 16667 | 10
15 | 3637 | 4187 | 26 | 16667 | 11
15 | 3637 | 4187 | 26 | 16667 | 12
15 | 3637 | 4187 | 26 | 16667 | 13
15 | 3343 | 3893 | 26 | 16667 | 14
15 | 3343 | 3893 | 26 | 16667 | 15
15 | 4849 | 5399 | 27 | 16667 | 0
15 | 4555 | 5105 | 27 | 16667 | 1
15 | 4555 | 5105 | 27 | 16667 | 2
15 | 4555 | 5105 | 27 | 16667 | 3
15 | 4555 | 5105 | 27 | 16667 | 4
15 | 4243 | 4793 | 27 | 16667 | 5
15 | 4243 | 4793 | 27 | 16667 | 6
15 | 4243 | 4793 | 27 | 16667 | 7
15 | 3949 | 4499 | 27 | 16667 | 8
15 | 3949 | 4499 | 27 | 16667 | 9
15 | 3949 | 4499 | 27 | 16667 | 10
15 | 3949 | 4499 | 27 | 16667 | 11
15 | 3637 | 4187 | 27 | 16667 | 12
15 | 3637 | 4187 | 27 | 16667 | 13
15 | 3637 | 4187 | 27 | 16667 | 14
15 | 3637 | 4187 | 27 | 16667 | 15
15 | 4849 | 5399 | 28 | 16667 | 0
15 | 4849 | 5399 | 28 | 16667 | 1
15 | 4849 | 5399 | 28 | 16667 | 2
15 | 4555 | 5105 | 28 | 16667 | 3
15 | 4555 | 5105 | 28 | 16667 | 4
15 | 4555 | 5105 | 28 | 16667 | 5
15 | 4243 | 4793 | 28 | 16667 | 6
15 | 4243 | 4793 | 28 | 16667 | 7
15 | 4243 | 4793 | 28 | 16667 | 8
15 | 4243 | 4793 | 28 | 16667 | 9
15 | 3949 | 4499 | 28 | 16667 | 10
15 | 3949 | 4499 | 28 | 16667 | 11
15 | 3949 | 4499 | 28 | 16667 | 12
15 | 3637 | 4187 | 28 | 16667 | 13
15 | 3637 | 4187 | 28 | 16667 | 14
15 | 3637 | 4187 | 28 | 16667 | 15
15 | 5161 | 5711 | 29 | 16667 | 0
15 | 4849 | 5399 | 29 | 16667 | 1
15 | 4849 | 5399 | 29 | 16667 | 2
15 | 4849 | 5399 | 29 | 16667 | 3
15 | 4849 | 5399 | 29 | 16667 | 4
15 | 4555 | 5105 | 29 | 16667 | 5
15 | 4555 | 5105 | 29 | 16667 | 6
15 | 4555 | 5105 | 29 | 16667 | 7
15 | 4243 | 4793 | 29 | 16667 | 8
15 | 4243 | 4793 | 29 | 16667 | 9
15 | 4243 | 4793 | 29 | 16667 | 10
15 | 3949 | 4499 | 29 | 16667 | 11
15 | 3949 | 4499 | 29 | 16667 | 12
15 | 3949 | 4499 | 29 | 16667 | 13
15 | 3637 | 4187 | 29 | 16667 | 14
15 | 3637 | 4187 | 29 | 16667 | 15
15 | 5161 | 5711 | 30 | 16667 | 0
15 | 5161 | 5711 | 30 | 16667 | 1
15 | 5161 | 5711 | 30 | 16667 | 2
15 | 4849 | 5399 | 30 | 16667 | 3
15 | 4849 | 5399 | 30 | 16667 | 4
15 | 4849 | 5399 | 30 | 16667 | 5
15 | 4555 | 5105 | 30 | 16667 | 6
15 | 4555 | 5105 | 30 | 16667 | 7
15 | 4555 | 5105 | 30 | 16667 | 8
15 | 4243 | 4793 | 30 | 16667 | 9
15 | 4243 | 4793 | 30 | 16667 | 10
15 | 4243 | 4793 | 30 | 16667 | 11
15 | 3949 | 4499 | 30 | 16667 | 12
15 | 3949 | 4499 | 30 | 16667 | 13
15 | 3949 | 4499 | 30 | 16667 | 14
15 | 3637 | 4187 | 30 | 16667 | 15
15 | 5455 | 6005 | 31 | 16667 | 0
15 | 5161 | 5711 | 31 | 16667 | 1
15 | 5161 | 5711 | 31 | 16667 | 2
15 | 5161 | 5711 | 31 | 16667 | 3
15 | 4849 | 5399 | 31 | 16667 | 4
15 | 4849 | 5399 | 31 | 16667 | 5
15 | 4849 | 5399 | 31 | 16667 | 6
15 | 4555 | 5105 | 31 | 16667 | 7
15 | 4555 | 5105 | 31 | 16667 | 8
15 | 4555 | 5105 | 31 | 16667 | 9
15 | 4243 | 4793 | 31 | 16667 | 10
15 | 4243 | 4793 | 31 | 16667 | 11
15 | 4243 | 4793 | 31 | 16667 | 12
15 | 3949 | 4499 | 31 | 16667 | 13
15 | 3949 | 4499 | 31 | 16667 | 14
15 | 3949 | 4499 | 31 | 16667 | 15
15 | 5455 | 6005 | 32 | 16667 | 0
15 | 5455 | 6005 | 32 | 16667 | 1
15 | 5455 | 6005 | 32 | 16667 | 2
15 | 5161 | 5711 | 32 | 16667 | 3
15 | 5161 | 5711 | 32 | 16667 | 4
15 | 4849 | 5399 | 32 | 16667 | 5
15 | 4849 | 5399 | 32 | 16667 | 6
15 | 4849 | 5399 | 32 | 16667 | 7
15 | 4849 | 5399 | 32 | 16667 | 8
15 | 4555 | 5105 | 32 | 16667 | 9
15 | 4555 | 5105 | 32 | 16667 | 10
15 | 4243 | 4793 | 32 | 16667 | 11
15 | 4243 | 4793 | 32 | 16667 | 12
15 | 4243 | 4793 | 32 | 16667 | 13
15 | 4243 | 4793 | 32 | 16667 | 14
15 | 3949 | 4499 | 32 | 16667 | 15
15 | 5767 | 6317 | 33 | 16667 | 0
15 | 5455 | 6005 | 33 | 16667 | 1
15 | 5455 | 6005 | 33 | 16667 | 2
15 | 5455 | 6005 | 33 | 16667 | 3
15 | 5161 | 5711 | 33 | 16667 | 4
15 | 5161 | 5711 | 33 | 16667 | 5
15 | 5161 | 5711 | 33 | 16667 | 6
15 | 4849 | 5399 | 33 | 16667 | 7
15 | 4849 | 5399 | 33 | 16667 | 8
15 | 4849 | 5399 | 33 | 16667 | 9
15 | 4555 | 5105 | 33 | 16667 | 10
15 | 4555 | 5105 | 33 | 16667 | 11
15 | 4555 | 5105 | 33 | 16667 | 12
15 | 4243 | 4793 | 33 | 16667 | 13
15 | 4243 | 4793 | 33 | 16667 | 14
15 | 4243 | 4793 | 33 | 16667 | 15
15 | 5767 | 6317 | 34 | 16667 | 0
15 | 5767 | 6317 | 34 | 16667 | 1
15 | 5455 | 6005 | 34 | 16667 | 2
15 | 5455 | 6005 | 34 | 16667 | 3
15 | 5455 | 6005 | 34 | 16667 | 4
15 | 5161 | 5711 | 34 | 16667 | 5
15 | 5161 | 5711 | 34 | 16667 | 6
15 | 5161 | 5711 | 34 | 16667 | 7
15 | 4849 | 5399 | 34 | 16667 | 8
15 | 4849 | 5399 | 34 | 16667 | 9
15 | 4849 | 5399 | 34 | 16667 | 10
15 | 4555 | 5105 | 34 | 16667 | 11
15 | 4555 | 5105 | 34 | 16667 | 12
15 | 4555 | 5105 | 34 | 16667 | 13
15 | 4243 | 4793 | 34 | 16667 | 14
15 | 4243 | 4793 | 34 | 16667 | 15
15 | 6061 | 6611 | 35 | 16667 | 0
15 | 5767 | 6317 | 35 | 16667 | 1
15 | 5767 | 6317 | 35 | 16667 | 2
15 | 5767 | 6317 | 35 | 16667 | 3
15 | 5455 | 6005 | 35 | 16667 | 4
15 | 5455 | 6005 | 35 | 16667 | 5
15 | 5161 | 5711 | 35 | 16667 | 6
15 | 5161 | 5711 | 35 | 16667 | 7
15 | 5161 | 5711 | 35 | 16667 | 8
15 | 4849 | 5399 | 35 | 16667 | 9
15 | 4849 | 5399 | 35 | 16667 | 10
15 | 4849 | 5399 | 35 | 16667 | 11
15 | 4555 | 5105 | 35 | 16667 | 12
15 | 4555 | 5105 | 35 | 16667 | 13
15 | 4555 | 5105 | 35 | 16667 | 14
15 | 4243 | 4793 | 35 | 16667 | 15
15 | 6061 | 6611 | 36 | 16667 | 0
15 | 6061 | 6611 | 36 | 16667 | 1
15 | 5767 | 6317 | 36 | 16667 | 2
15 | 5767 | 6317 | 36 | 16667 | 3
15 | 5767 | 6317 | 36 | 16667 | 4
15 | 5455 | 6005 | 36 | 16667 | 5
15 | 5455 | 6005 | 36 | 16667 | 6
15 | 5455 | 6005 | 36 | 16667 | 7
15 | 5161 | 5711 | 36 | 16667 | 8
15 | 5161 | 5711 | 36 | 16667 | 9
15 | 4849 | 5399 | 36 | 16667 | 10
15 | 4849 | 5399 | 36 | 16667 | 11
15 | 4849 | 5399 | 36 | 16667 | 12
15 | 4555 | 5105 | 36 | 16667 | 13
15 | 4555 | 5105 | 36 | 16667 | 14
15 | 4243 | 4793 | 36 | 16667 | 15
15 | 6373 | 6923 | 37 | 16667 | 0
15 | 6061 | 6611 | 37 | 16667 | 1
15 | 6061 | 6611 | 37 | 16667 | 2
15 | 5767 | 6317 | 37 | 16667 | 3
15 | 5767 | 6317 | 37 | 16667 | 4
15 | 5767 | 6317 | 37 | 16667 | 5
15 | 5455 | 6005 | 37 | 16667 | 6
15 | 5455 | 6005 | 37 | 16667 | 7
15 | 5455 | 6005 | 37 | 16667 | 8
15 | 5161 | 5711 | 37 | 16667 | 9
15 | 5161 | 5711 | 37 | 16667 | 10
15 | 4849 | 5399 | 37 | 16667 | 11
15 | 4849 | 5399 | 37 | 16667 | 12
15 | 4849 | 5399 | 37 | 16667 | 13
15 | 4555 | 5105 | 37 | 16667 | 14
15 | 4555 | 5105 | 37 | 16667 | 15
15 | 6373 | 6923 | 38 | 16667 | 0
15 | 6373 | 6923 | 38 | 16667 | 1
15 | 6061 | 6611 | 38 | 16667 | 2
15 | 6061 | 6611 | 38 | 16667 | 3
15 | 6061 | 6611 | 38 | 16667 | 4
15 | 5767 | 6317 | 38 | 16667 | 5
15 | 5767 | 6317 | 38 | 16667 | 6
15 | 5455 | 6005 | 38 | 16667 | 7
15 | 5455 | 6005 | 38 | 16667 | 8
15 | 5455 | 6005 | 38 | 16667 | 9
15 | 5161 | 5711 | 38 | 16667 | 10
15 | 5161 | 5711 | 38 | 16667 | 11
15 | 4849 | 5399 | 38 | 16667 | 12
15 | 4849 | 5399 | 38 | 16667 | 13
15 | 4849 | 5399 | 38 | 16667 | 14
15 | 4555 | 5105 | 38 | 16667 | 15
15 | 6667 | 7217 | 39 | 16667 | 0
15 | 6373 | 6923 | 39 | 16667 | 1
15 | 6373 | 6923 | 39 | 16667 | 2
15 | 6061 | 6611 | 39 | 16667 | 3
15 | 6061 | 6611 | 39 | 16667 | 4
15 | 6061 | 6611 | 39 | 16667 | 5
15 | 5767 | 6317 | 39 | 16667 | 6
15 | 5767 | 6317 | 39 | 16667 | 7
15 | 5455 | 6005 | 39 | 16667 | 8
15 | 5455 | 6005 | 39 | 16667 | 9
15 | 5455 | 6005 | 39 | 16667 | 10
15 | 5161 | 5711 | 39 | 16667 | 11
15 | 5161 | 5711 | 39 | 16667 | 12
15 | 4849 | 5399 | 39 | 16667 | 13
15 | 4849 | 5399 | 39 | 16667 | 14
15 | 4555 | 5105 | 39 | 16667 | 15
15 | 6667 | 7217 | 40 | 16667 | 0
15 | 6667 | 7217 | 40 | 16667 | 1
15 | 6373 | 6923 | 40 | 16667 | 2
15 | 6373 | 6923 | 40 | 16667 | 3
15 | 6061 | 6611 | 40 | 16667 | 4
15 | 6061 | 6611 | 40 | 16667 | 5
15 | 6061 | 6611 | 40 | 16667 | 6
15 | 5767 | 6317 | 40 | 16667 | 7
15 | 5767 | 6317 | 40 | 16667 | 8
15 | 5455 | 6005 | 40 | 16667 | 9
15 | 5455 | 6005 | 40 | 16667 | 10
15 | 5455 | 6005 | 40 | 16667 | 11
15 | 5161 | 5711 | 40 | 16667 | 12
15 | 5161 | 5711 | 40 | 16667 | 13
15 | 4849 | 5399 | 40 | 16667 | 14
15 | 4849 | 5399 | 40 | 16667 | 15
15 | 6979 | 7529 | 41 | 16667 | 0
15 | 6667 | 7217 | 41 | 16667 | 1
15 | 6667 | 7217 | 41 | 16667 | 2
15 | 6373 | 6923 | 41 | 16667 | 3
15 | 6373 | 6923 | 41 | 16667 | 4
15 | 6061 | 6611 | 41 | 16667 | 5
15 | 6061 | 6611 | 41 | 16667 | 6
15 | 6061 | 6611 | 41 | 16667 | 7
15 | 5767 | 6317 | 41 | 16667 | 8
15 | 5767 | 6317 | 41 | 16667 | 9
15 | 5455 | 6005 | 41 | 16667 | 10
15 | 5455 | 6005 | 41 | 16667 | 11
15 | 5161 | 5711 | 41 | 16667 | 12
15 | 5161 | 5711 | 41 | 16667 | 13
15 | 5161 | 5711 | 41 | 16667 | 14
15 | 4849 | 5399 | 41 | 16667 | 15
15 | 6979 | 7529 | 42 | 16667 | 0
15 | 6979 | 7529 | 42 | 16667 | 1
15 | 6667 | 7217 | 42 | 16667 | 2
15 | 6667 | 7217 | 42 | 16667 | 3
15 | 6373 | 6923 | 42 | 16667 | 4
15 | 6373 | 6923 | 42 | 16667 | 5
15 | 6061 | 6611 | 42 | 16667 | 6
15 | 6061 | 6611 | 42 | 16667 | 7
15 | 6061 | 6611 | 42 | 16667 | 8
15 | 5767 | 6317 | 42 | 16667 | 9
15 | 5767 | 6317 | 42 | 16667 | 10
15 | 5455 | 6005 | 42 | 16667 | 11
15 | 5455 | 6005 | 42 | 16667 | 12
15 | 5161 | 5711 | 42 | 16667 | 13
15 | 5161 | 5711 | 42 | 16667 | 14
15 | 4849 | 5399 | 42 | 16667 | 15
15 | 7273 | 7823 | 43 | 16667 | 0
15 | 6979 | 7529 | 43 | 16667 | 1
15 | 6979 | 7529 | 43 | 16667 | 2
15 | 6667 | 7217 | 43 | 16667 | 3
15 | 6667 | 7217 | 43 | 16667 | 4
15 | 6373 | 6923 | 43 | 16667 | 5
15 | 6373 | 6923 | 43 | 16667 | 6
15 | 6061 | 6611 | 43 | 16667 | 7
15 | 6061 | 6611 | 43 | 16667 | 8
15 | 6061 | 6611 | 43 | 16667 | 9
15 | 5767 | 6317 | 43 | 16667 | 10
15 | 5767 | 6317 | 43 | 16667 | 11
15 | 5455 | 6005 | 43 | 16667 | 12
15 | 5455 | 6005 | 43 | 16667 | 13
15 | 5161 | 5711 | 43 | 16667 | 14
15 | 5161 | 5711 | 43 | 16667 | 15
15 | 7273 | 7823 | 44 | 16667 | 0
15 | 7273 | 7823 | 44 | 16667 | 1
15 | 6979 | 7529 | 44 | 16667 | 2
15 | 6979 | 7529 | 44 | 16667 | 3
15 | 6667 | 7217 | 44 | 16667 | 4
15 | 6667 | 7217 | 44 | 16667 | 5
15 | 6373 | 6923 | 44 | 16667 | 6
15 | 6373 | 6923 | 44 | 16667 | 7
15 | 6061 | 6611 | 44 | 16667 | 8
15 | 6061 | 6611 | 44 | 16667 | 9
15 | 5767 | 6317 | 44 | 16667 | 10
15 | 5767 | 6317 | 44 | 16667 | 11
15 | 5767 | 6317 | 44 | 16667 | 12
15 | 5455 | 6005 | 44 | 16667 | 13
15 | 5455 | 6005 | 44 | 16667 | 14
15 | 5161 | 5711 | 44 | 16667 | 15
15 | 7585 | 8135 | 45 | 16667 | 0
15 | 7273 | 7823 | 45 | 16667 | 1
15 | 7273 | 7823 | 45 | 16667 | 2
15 | 6979 | 7529 | 45 | 16667 | 3
15 | 6979 | 7529 | 45 | 16667 | 4
15 | 6667 | 7217 | 45 | 16667 | 5
15 | 6667 | 7217 | 45 | 16667 | 6
15 | 6373 | 6923 | 45 | 16667 | 7
15 | 6373 | 6923 | 45 | 16667 | 8
15 | 6061 | 6611 | 45 | 16667 | 9
15 | 6061 | 6611 | 45 | 16667 | 10
15 | 5767 | 6317 | 45 | 16667 | 11
15 | 5767 | 6317 | 45 | 16667 | 12
15 | 5455 | 6005 | 45 | 16667 | 13
15 | 5455 | 6005 | 45 | 16667 | 14
15 | 5161 | 5711 | 45 | 16667 | 15
15 | 7585 | 8135 | 46 | 16667 | 0
15 | 7585 | 8135 | 46 | 16667 | 1
15 | 7273 | 7823 | 46 | 16667 | 2
15 | 7273 | 7823 | 46 | 16667 | 3
15 | 6979 | 7529 | 46 | 16667 | 4
15 | 6979 | 7529 | 46 | 16667 | 5
15 | 6667 | 7217 | 46 | 16667 | 6
15 | 6667 | 7217 | 46 | 16667 | 7
15 | 6373 | 6923 | 46 | 16667 | 8
15 | 6373 | 6923 | 46 | 16667 | 9
15 | 6061 | 6611 | 46 | 16667 | 10
15 | 6061 | 6611 | 46 | 16667 | 11
15 | 5767 | 6317 | 46 | 16667 | 12
15 | 5767 | 6317 | 46 | 16667 | 13
15 | 5455 | 6005 | 46 | 16667 | 14
15 | 5455 | 6005 | 46 | 16667 | 15
15 | 7879 | 8429 | 47 | 16667 | 0
15 | 7585 | 8135 | 47 | 16667 | 1
15 | 7585 | 8135 | 47 | 16667 | 2
15 | 7273 | 7823 | 47 | 16667 | 3
15 | 7273 | 7823 | 47 | 16667 | 4
15 | 6979 | 7529 | 47 | 16667 | 5
15 | 6979 | 7529 | 47 | 16667 | 6
15 | 6667 | 7217 | 47 | 16667 | 7
15 | 6667 | 7217 | 47 | 16667 | 8
15 | 6373 | 6923 | 47 | 16667 | 9
15 | 6373 | 6923 | 47 | 16667 | 10
15 | 6061 | 6611 | 47 | 16667 | 11
15 | 6061 | 6611 | 47 | 16667 | 12
15 | 5767 | 6317 | 47 | 16667 | 13
15 | 5767 | 6317 | 47 | 16667 | 14
15 | 5455 | 6005 | 47 | 16667 | 15
15 | 7879 | 8429 | 48 | 16667 | 0
15 | 7879 | 8429 | 48 | 16667 | 1
15 | 7585 | 8135 | 48 | 16667 | 2
15 | 7585 | 8135 | 48 | 16667 | 3
15 | 7273 | 7823 | 48 | 16667 | 4
15 | 7273 | 7823 | 48 | 16667 | 5
15 | 6979 | 7529 | 48 | 16667 | 6
15 | 6667 | 7217 | 48 | 16667 | 7
15 | 6667 | 7217 | 48 | 16667 | 8
15 | 6667 | 7217 | 48 | 16667 | 9
15 | 6373 | 6923 | 48 | 16667 | 10
15 | 6061 | 6611 | 48 | 16667 | 11
15 | 6061 | 6611 | 48 | 16667 | 12
15 | 5767 | 6317 | 48 | 16667 | 13
15 | 5767 | 6317 | 48 | 16667 | 14
15 | 5455 | 6005 | 48 | 16667 | 15
15 | 8191 | 8741 | 49 | 16667 | 0
15 | 7879 | 8429 | 49 | 16667 | 1
15 | 7879 | 8429 | 49 | 16667 | 2
15 | 7585 | 8135 | 49 | 16667 | 3
15 | 7273 | 7823 | 49 | 16667 | 4
15 | 7273 | 7823 | 49 | 16667 | 5
15 | 6979 | 7529 | 49 | 16667 | 6
15 | 6979 | 7529 | 49 | 16667 | 7
15 | 6667 | 7217 | 49 | 16667 | 8
15 | 6667 | 7217 | 49 | 16667 | 9
15 | 6373 | 6923 | 49 | 16667 | 10
15 | 6373 | 6923 | 49 | 16667 | 11
15 | 6061 | 6611 | 49 | 16667 | 12
15 | 6061 | 6611 | 49 | 16667 | 13
15 | 5767 | 6317 | 49 | 16667 | 14
15 | 5767 | 6317 | 49 | 16667 | 15
15 | 8191 | 8741 | 50 | 16667 | 0
15 | 7879 | 8429 | 50 | 16667 | 1
15 | 7879 | 8429 | 50 | 16667 | 2
15 | 7585 | 8135 | 50 | 16667 | 3
15 | 7585 | 8135 | 50 | 16667 | 4
15 | 7273 | 7823 | 50 | 16667 | 5
15 | 7273 | 7823 | 50 | 16667 | 6
15 | 6979 | 7529 | 50 | 16667 | 7
15 | 6979 | 7529 | 50 | 16667 | 8
15 | 6667 | 7217 | 50 | 16667 | 9
15 | 6667 | 7217 | 50 | 16667 | 10
15 | 6373 | 6923 | 50 | 16667 | 11
15 | 6373 | 6923 | 50 | 16667 | 12
15 | 6061 | 6611 | 50 | 16667 | 13
15 | 6061 | 6611 | 50 | 16667 | 14
15 | 5767 | 6317 | 50 | 16667 | 15
15 | 8485 | 9035 | 51 | 16667 | 0
15 | 8191 | 8741 | 51 | 16667 | 1
15 | 7879 | 8429 | 51 | 16667 | 2
15 | 7879 | 8429 | 51 | 16667 | 3
15 | 7585 | 8135 | 51 | 16667 | 4
15 | 7585 | 8135 | 51 | 16667 | 5
15 | 7273 | 7823 | 51 | 16667 | 6
15 | 7273 | 7823 | 51 | 16667 | 7
15 | 6979 | 7529 | 51 | 16667 | 8
15 | 6979 | 7529 | 51 | 16667 | 9
15 | 6667 | 7217 | 51 | 16667 | 10
15 | 6667 | 7217 | 51 | 16667 | 11
15 | 6373 | 6923 | 51 | 16667 | 12
15 | 6373 | 6923 | 51 | 16667 | 13
15 | 6061 | 6611 | 51 | 16667 | 14
15 | 5767 | 6317 | 51 | 16667 | 15
15 | 8485 | 9035 | 52 | 16667 | 0
15 | 8191 | 8741 | 52 | 16667 | 1
15 | 8191 | 8741 | 52 | 16667 | 2
15 | 7879 | 8429 | 52 | 16667 | 3
15 | 7879 | 8429 | 52 | 16667 | 4
15 | 7585 | 8135 | 52 | 16667 | 5
15 | 7585 | 8135 | 52 | 16667 | 6
15 | 7273 | 7823 | 52 | 16667 | 7
15 | 7273 | 7823 | 52 | 16667 | 8
15 | 6979 | 7529 | 52 | 16667 | 9
15 | 6979 | 7529 | 52 | 16667 | 10
15 | 6667 | 7217 | 52 | 16667 | 11
15 | 6373 | 6923 | 52 | 16667 | 12
15 | 6373 | 6923 | 52 | 16667 | 13
15 | 6061 | 6611 | 52 | 16667 | 14
15 | 6061 | 6611 | 52 | 16667 | 15
15 | 8485 | 9035 | 53 | 16667 | 0
15 | 8485 | 9035 | 53 | 16667 | 1
15 | 8191 | 8741 | 53 | 16667 | 2
15 | 8191 | 8741 | 53 | 16667 | 3
15 | 7879 | 8429 | 53 | 16667 | 4
15 | 7879 | 8429 | 53 | 16667 | 5
15 | 7585 | 8135 | 53 | 16667 | 6
15 | 7585 | 8135 | 53 | 16667 | 7
15 | 7273 | 7823 | 53 | 16667 | 8
15 | 6979 | 7529 | 53 | 16667 | 9
15 | 6979 | 7529 | 53 | 16667 | 10
15 | 6667 | 7217 | 53 | 16667 | 11
15 | 6667 | 7217 | 53 | 16667 | 12
15 | 6373 | 6923 | 53 | 16667 | 13
15 | 6373 | 6923 | 53 | 16667 | 14
15 | 6061 | 6611 | 53 | 16667 | 15
15 | 8797 | 9347 | 54 | 16667 | 0
15 | 8485 | 9035 | 54 | 16667 | 1
15 | 8485 | 9035 | 54 | 16667 | 2
15 | 8191 | 8741 | 54 | 16667 | 3
15 | 8191 | 8741 | 54 | 16667 | 4
15 | 7879 | 8429 | 54 | 16667 | 5
15 | 7879 | 8429 | 54 | 16667 | 6
15 | 7585 | 8135 | 54 | 16667 | 7
15 | 7273 | 7823 | 54 | 16667 | 8
15 | 7273 | 7823 | 54 | 16667 | 9
15 | 6979 | 7529 | 54 | 16667 | 10
15 | 6979 | 7529 | 54 | 16667 | 11
15 | 6667 | 7217 | 54 | 16667 | 12
15 | 6667 | 7217 | 54 | 16667 | 13
15 | 6373 | 6923 | 54 | 16667 | 14
15 | 6061 | 6611 | 54 | 16667 | 15
15 | 8797 | 9347 | 55 | 16667 | 0
15 | 8797 | 9347 | 55 | 16667 | 1
15 | 8485 | 9035 | 55 | 16667 | 2
15 | 8485 | 9035 | 55 | 16667 | 3
15 | 8191 | 8741 | 55 | 16667 | 4
15 | 8191 | 8741 | 55 | 16667 | 5
15 | 7879 | 8429 | 55 | 16667 | 6
15 | 7585 | 8135 | 55 | 16667 | 7
15 | 7585 | 8135 | 55 | 16667 | 8
15 | 7273 | 7823 | 55 | 16667 | 9
15 | 7273 | 7823 | 55 | 16667 | 10
15 | 6979 | 7529 | 55 | 16667 | 11
15 | 6979 | 7529 | 55 | 16667 | 12
15 | 6667 | 7217 | 55 | 16667 | 13
15 | 6373 | 6923 | 55 | 16667 | 14
15 | 6373 | 6923 | 55 | 16667 | 15
15 | 9091 | 9641 | 56 | 16667 | 0
15 | 8797 | 9347 | 56 | 16667 | 1
15 | 8797 | 9347 | 56 | 16667 | 2
15 | 8485 | 9035 | 56 | 16667 | 3
15 | 8485 | 9035 | 56 | 16667 | 4
15 | 8191 | 8741 | 56 | 16667 | 5
15 | 7879 | 8429 | 56 | 16667 | 6
15 | 7879 | 8429 | 56 | 16667 | 7
15 | 7585 | 8135 | 56 | 16667 | 8
15 | 7585 | 8135 | 56 | 16667 | 9
15 | 7273 | 7823 | 56 | 16667 | 10
15 | 6979 | 7529 | 56 | 16667 | 11
15 | 6979 | 7529 | 56 | 16667 | 12
15 | 6667 | 7217 | 56 | 16667 | 13
15 | 6667 | 7217 | 56 | 16667 | 14
15 | 6373 | 6923 | 56 | 16667 | 15
15 | 9091 | 9641 | 57 | 16667 | 0
15 | 9091 | 9641 | 57 | 16667 | 1
15 | 8797 | 9347 | 57 | 16667 | 2
15 | 8797 | 9347 | 57 | 16667 | 3
15 | 8485 | 9035 | 57 | 16667 | 4
15 | 8191 | 8741 | 57 | 16667 | 5
15 | 8191 | 8741 | 57 | 16667 | 6
15 | 7879 | 8429 | 57 | 16667 | 7
15 | 7879 | 8429 | 57 | 16667 | 8
15 | 7585 | 8135 | 57 | 16667 | 9
15 | 7273 | 7823 | 57 | 16667 | 10
15 | 7273 | 7823 | 57 | 16667 | 11
15 | 6979 | 7529 | 57 | 16667 | 12
15 | 6979 | 7529 | 57 | 16667 | 13
15 | 6667 | 7217 | 57 | 16667 | 14
15 | 6373 | 6923 | 57 | 16667 | 15
15 | 9403 | 9953 | 58 | 16667 | 0
15 | 9091 | 9641 | 58 | 16667 | 1
15 | 9091 | 9641 | 58 | 16667 | 2
15 | 8797 | 9347 | 58 | 16667 | 3
15 | 8485 | 9035 | 58 | 16667 | 4
15 | 8485 | 9035 | 58 | 16667 | 5
15 | 8191 | 8741 | 58 | 16667 | 6
15 | 8191 | 8741 | 58 | 16667 | 7
15 | 7879 | 8429 | 58 | 16667 | 8
15 | 7585 | 8135 | 58 | 16667 | 9
15 | 7585 | 8135 | 58 | 16667 | 10
15 | 7273 | 7823 | 58 | 16667 | 11
15 | 7273 | 7823 | 58 | 16667 | 12
15 | 6979 | 7529 | 58 | 16667 | 13
15 | 6667 | 7217 | 58 | 16667 | 14
15 | 6667 | 7217 | 58 | 16667 | 15
15 | 9403 | 9953 | 59 | 16667 | 0
15 | 9403 | 9953 | 59 | 16667 | 1
15 | 9091 | 9641 | 59 | 16667 | 2
15 | 9091 | 9641 | 59 | 16667 | 3
15 | 8797 | 9347 | 59 | 16667 | 4
15 | 8485 | 9035 | 59 | 16667 | 5
15 | 8485 | 9035 | 59 | 16667 | 6
15 | 8191 | 8741 | 59 | 16667 | 7
15 | 7879 | 8429 | 59 | 16667 | 8
15 | 7879 | 8429 | 59 | 16667 | 9
15 | 7585 | 8135 | 59 | 16667 | 10
15 | 7585 | 8135 | 59 | 16667 | 11
15 | 7273 | 7823 | 59 | 16667 | 12
15 | 6979 | 7529 | 59 | 16667 | 13
15 | 6979 | 7529 | 59 | 16667 | 14
15 | 6667 | 7217 | 59 | 16667 | 15
15 | 9697 | 10247 | 60 | 16667 | 0
15 | 9403 | 9953 | 60 | 16667 | 1
15 | 9403 | 9953 | 60 | 16667 | 2
15 | 9091 | 9641 | 60 | 16667 | 3
15 | 8797 | 9347 | 60 | 16667 | 4
15 | 8797 | 9347 | 60 | 16667 | 5
15 | 8485 | 9035 | 60 | 16667 | 6
15 | 8485 | 9035 | 60 | 16667 | 7
15 | 8191 | 8741 | 60 | 16667 | 8
15 | 7879 | 8429 | 60 | 16667 | 9
15 | 7879 | 8429 | 60 | 16667 | 10
15 | 7585 | 8135 | 60 | 16667 | 11
15 | 7273 | 7823 | 60 | 16667 | 12
15 | 7273 | 7823 | 60 | 16667 | 13
15 | 6979 | 7529 | 60 | 16667 | 14
15 | 6667 | 7217 | 60 | 16667 | 15
15 | 9697 | 10247 | 61 | 16667 | 0
15 | 9697 | 10247 | 61 | 16667 | 1
15 | 9403 | 9953 | 61 | 16667 | 2
15 | 9091 | 9641 | 61 | 16667 | 3
15 | 9091 | 9641 | 61 | 16667 | 4
15 | 8797 | 9347 | 61 | 16667 | 5
15 | 8797 | 9347 | 61 | 16667 | 6
15 | 8485 | 9035 | 61 | 16667 | 7
15 | 8191 | 8741 | 61 | 16667 | 8
15 | 8191 | 8741 | 61 | 16667 | 9
15 | 7879 | 8429 | 61 | 16667 | 10
15 | 7585 | 8135 | 61 | 16667 | 11
15 | 7585 | 8135 | 61 | 16667 | 12
15 | 7273 | 7823 | 61 | 16667 | 13
15 | 6979 | 7529 | 61 | 16667 | 14
15 | 6979 | 7529 | 61 | 16667 | 15
15 | 10009 | 10559 | 62 | 16667 | 0
15 | 9697 | 10247 | 62 | 16667 | 1
15 | 9697 | 10247 | 62 | 16667 | 2
15 | 9403 | 9953 | 62 | 16667 | 3
15 | 9091 | 9641 | 62 | 16667 | 4
15 | 9091 | 9641 | 62 | 16667 | 5
15 | 8797 | 9347 | 62 | 16667 | 6
15 | 8485 | 9035 | 62 | 16667 | 7
15 | 8485 | 9035 | 62 | 16667 | 8
15 | 8191 | 8741 | 62 | 16667 | 9
15 | 7879 | 8429 | 62 | 16667 | 10
15 | 7879 | 8429 | 62 | 16667 | 11
15 | 7585 | 8135 | 62 | 16667 | 12
15 | 7273 | 7823 | 62 | 16667 | 13
15 | 7273 | 7823 | 62 | 16667 | 14
15 | 6979 | 7529 | 62 | 16667 | 15
15 | 10009 | 10559 | 63 | 16667 | 0
15 | 10009 | 10559 | 63 | 16667 | 1
15 | 9697 | 10247 | 63 | 16667 | 2
15 | 9403 | 9953 | 63 | 16667 | 3
15 | 9403 | 9953 | 63 | 16667 | 4
15 | 9091 | 9641 | 63 | 16667 | 5
15 | 8797 | 9347 | 63 | 16667 | 6
15 | 8797 | 9347 | 63 | 16667 | 7
15 | 8485 | 9035 | 63 | 16667 | 8
15 | 8191 | 8741 | 63 | 16667 | 9
15 | 8191 | 8741 | 63 | 16667 | 10
15 | 7879 | 8429 | 63 | 16667 | 11
15 | 7585 | 8135 | 63 | 16667 | 12
15 | 7585 | 8135 | 63 | 16667 | 13
15 | 7273 | 7823 | 63 | 16667 | 14
15 | 6979 | 7529 | 63 | 16667 | 15
15 | 10303 | 10853 | 64 | 16667 | 0
15 | 10009 | 10559 | 64 | 16667 | 1
15 | 10009 | 10559 | 64 | 16667 | 2
15 | 9697 | 10247 | 64 | 16667 | 3
15 | 9403 | 9953 | 64 | 16667 | 4
15 | 9091 | 9641 | 64 | 16667 | 5
15 | 9091 | 9641 | 64 | 16667 | 6
15 | 8797 | 9347 | 64 | 16667 | 7
15 | 8485 | 9035 | 64 | 16667 | 8
15 | 8485 | 9035 | 64 | 16667 | 9
15 | 8191 | 8741 | 64 | 16667 | 10
15 | 7879 | 8429 | 64 | 16667 | 11
15 | 7879 | 8429 | 64 | 16667 | 12
15 | 7585 | 8135 | 64 | 16667 | 13
15 | 7273 | 7823 | 64 | 16667 | 14
15 | 7273 | 7823 | 64 | 16667 | 15
15 | 10303 | 10853 | 65 | 16667 | 0
15 | 10303 | 10853 | 65 | 16667 | 1
15 | 10009 | 10559 | 65 | 16667 | 2
15 | 9697 | 10247 | 65 | 16667 | 3
15 | 9697 | 10247 | 65 | 16667 | 4
15 | 9403 | 9953 | 65 | 16667 | 5
15 | 9091 | 9641 | 65 | 16667 | 6
15 | 9091 | 9641 | 65 | 16667 | 7
15 | 8797 | 9347 | 65 | 16667 | 8
15 | 8485 | 9035 | 65 | 16667 | 9
15 | 8485 | 9035 | 65 | 16667 | 10
15 | 8191 | 8741 | 65 | 16667 | 11
15 | 7879 | 8429 | 65 | 16667 | 12
15 | 7879 | 8429 | 65 | 16667 | 13
15 | 7585 | 8135 | 65 | 16667 | 14
15 | 7273 | 7823 | 65 | 16667 | 15
15 | 10615 | 11165 | 66 | 16667 | 0
15 | 10303 | 10853 | 66 | 16667 | 1
15 | 10009 | 10559 | 66 | 16667 | 2
15 | 10009 | 10559 | 66 | 16667 | 3
15 | 9697 | 10247 | 66 | 16667 | 4
15 | 9403 | 9953 | 66 | 16667 | 5
15 | 9403 | 9953 | 66 | 16667 | 6
15 | 9091 | 9641 | 66 | 16667 | 7
15 | 8797 | 9347 | 66 | 16667 | 8
15 | 8797 | 9347 | 66 | 16667 | 9
15 | 8485 | 9035 | 66 | 16667 | 10
15 | 8191 | 8741 | 66 | 16667 | 11
15 | 8191 | 8741 | 66 | 16667 | 12
15 | 7879 | 8429 | 66 | 16667 | 13
15 | 7585 | 8135 | 66 | 16667 | 14
15 | 7273 | 7823 | 66 | 16667 | 15
15 | 10615 | 11165 | 67 | 16667 | 0
15 | 10615 | 11165 | 67 | 16667 | 1
15 | 10303 | 10853 | 67 | 16667 | 2
15 | 10009 | 10559 | 67 | 16667 | 3
15 | 10009 | 10559 | 67 | 16667 | 4
15 | 9697 | 10247 | 67 | 16667 | 5
15 | 9403 | 9953 | 67 | 16667 | 6
15 | 9091 | 9641 | 67 | 16667 | 7
15 | 9091 | 9641 | 67 | 16667 | 8
15 | 8797 | 9347 | 67 | 16667 | 9
15 | 8485 | 9035 | 67 | 16667 | 10
15 | 8485 | 9035 | 67 | 16667 | 11
15 | 8191 | 8741 | 67 | 16667 | 12
15 | 7879 | 8429 | 67 | 16667 | 13
15 | 7879 | 8429 | 67 | 16667 | 14
15 | 7585 | 8135 | 67 | 16667 | 15
15 | 10909 | 11459 | 68 | 16667 | 0
15 | 10615 | 11165 | 68 | 16667 | 1
15 | 10303 | 10853 | 68 | 16667 | 2
15 | 10303 | 10853 | 68 | 16667 | 3
15 | 10009 | 10559 | 68 | 16667 | 4
15 | 9697 | 10247 | 68 | 16667 | 5
15 | 9697 | 10247 | 68 | 16667 | 6
15 | 9403 | 9953 | 68 | 16667 | 7
15 | 9091 | 9641 | 68 | 16667 | 8
15 | 8797 | 9347 | 68 | 16667 | 9
15 | 8797 | 9347 | 68 | 16667 | 10
15 | 8485 | 9035 | 68 | 16667 | 11
15 | 8191 | 8741 | 68 | 16667 | 12
15 | 8191 | 8741 | 68 | 16667 | 13
15 | 7879 | 8429 | 68 | 16667 | 14
15 | 7585 | 8135 | 68 | 16667 | 15
15 | 10909 | 11459 | 69 | 16667 | 0
15 | 10909 | 11459 | 69 | 16667 | 1
15 | 10615 | 11165 | 69 | 16667 | 2
15 | 10303 | 10853 | 69 | 16667 | 3
15 | 10009 | 10559 | 69 | 16667 | 4
15 | 10009 | 10559 | 69 | 16667 | 5
15 | 9697 | 10247 | 69 | 16667 | 6
15 | 9403 | 9953 | 69 | 16667 | 7
15 | 9403 | 9953 | 69 | 16667 | 8
15 | 9091 | 9641 | 69 | 16667 | 9
15 | 8797 | 9347 | 69 | 16667 | 10
15 | 8485 | 9035 | 69 | 16667 | 11
15 | 8485 | 9035 | 69 | 16667 | 12
15 | 8191 | 8741 | 69 | 16667 | 13
15 | 7879 | 8429 | 69 | 16667 | 14
15 | 7585 | 8135 | 69 | 16667 | 15
15 | 11221 | 11771 | 70 | 16667 | 0
15 | 10909 | 11459 | 70 | 16667 | 1
15 | 10615 | 11165 | 70 | 16667 | 2
15 | 10615 | 11165 | 70 | 16667 | 3
15 | 10303 | 10853 | 70 | 16667 | 4
15 | 10009 | 10559 | 70 | 16667 | 5
15 | 9697 | 10247 | 70 | 16667 | 6
15 | 9697 | 10247 | 70 | 16667 | 7
15 | 9403 | 9953 | 70 | 16667 | 8
15 | 9091 | 9641 | 70 | 16667 | 9
15 | 8797 | 9347 | 70 | 16667 | 10
15 | 8797 | 9347 | 70 | 16667 | 11
15 | 8485 | 9035 | 70 | 16667 | 12
15 | 8191 | 8741 | 70 | 16667 | 13
15 | 8191 | 8741 | 70 | 16667 | 14
15 | 7879 | 8429 | 70 | 16667 | 15
15 | 11221 | 11771 | 71 | 16667 | 0
15 | 11221 | 11771 | 71 | 16667 | 1
15 | 10909 | 11459 | 71 | 16667 | 2
15 | 10615 | 11165 | 71 | 16667 | 3
15 | 10303 | 10853 | 71 | 16667 | 4
15 | 10303 | 10853 | 71 | 16667 | 5
15 | 10009 | 10559 | 71 | 16667 | 6
15 | 9697 | 10247 | 71 | 16667 | 7
15 | 9403 | 9953 | 71 | 16667 | 8
15 | 9403 | 9953 | 71 | 16667 | 9
15 | 9091 | 9641 | 71 | 16667 | 10
15 | 8797 | 9347 | 71 | 16667 | 11
15 | 8485 | 9035 | 71 | 16667 | 12
15 | 8485 | 9035 | 71 | 16667 | 13
15 | 8191 | 8741 | 71 | 16667 | 14
15 | 7879 | 8429 | 71 | 16667 | 15
15 | 11515 | 12065 | 72 | 16667 | 0
15 | 11221 | 11771 | 72 | 16667 | 1
15 | 10909 | 11459 | 72 | 16667 | 2
15 | 10909 | 11459 | 72 | 16667 | 3
15 | 10615 | 11165 | 72 | 16667 | 4
15 | 10303 | 10853 | 72 | 16667 | 5
15 | 10009 | 10559 | 72 | 16667 | 6
15 | 9697 | 10247 | 72 | 16667 | 7
15 | 9697 | 10247 | 72 | 16667 | 8
15 | 9403 | 9953 | 72 | 16667 | 9
15 | 9091 | 9641 | 72 | 16667 | 10
15 | 8797 | 9347 | 72 | 16667 | 11
15 | 8797 | 9347 | 72 | 16667 | 12
15 | 8485 | 9035 | 72 | 16667 | 13
15 | 8191 | 8741 | 72 | 16667 | 14
15 | 7879 | 8429 | 72 | 16667 | 15
15 | 11515 | 12065 | 73 | 16667 | 0
15 | 11515 | 12065 | 73 | 16667 | 1
15 | 11221 | 11771 | 73 | 16667 | 2
15 | 10909 | 11459 | 73 | 16667 | 3
15 | 10615 | 11165 | 73 | 16667 | 4
15 | 10303 | 10853 | 73 | 16667 | 5
15 | 10303 | 10853 | 73 | 16667 | 6
15 | 10009 | 10559 | 73 | 16667 | 7
15 | 9697 | 10247 | 73 | 16667 | 8
15 | 9403 | 9953 | 73 | 16667 | 9
15 | 9403 | 9953 | 73 | 16667 | 10
15 | 9091 | 9641 | 73 | 16667 | 11
15 | 8797 | 9347 | 73 | 16667 | 12
15 | 8485 | 9035 | 73 | 16667 | 13
15 | 8485 | 9035 | 73 | 16667 | 14
15 | 8191 | 8741 | 73 | 16667 | 15
15 | 11827 | 12377 | 74 | 16667 | 0
15 | 11515 | 12065 | 74 | 16667 | 1
15 | 11221 | 11771 | 74 | 16667 | 2
15 | 10909 | 11459 | 74 | 16667 | 3
15 | 10909 | 11459 | 74 | 16667 | 4
15 | 10615 | 11165 | 74 | 16667 | 5
15 | 10303 | 10853 | 74 | 16667 | 6
15 | 10009 | 10559 | 74 | 16667 | 7
15 | 10009 | 10559 | 74 | 16667 | 8
15 | 9697 | 10247 | 74 | 16667 | 9
15 | 9403 | 9953 | 74 | 16667 | 10
15 | 9091 | 9641 | 74 | 16667 | 11
15 | 8797 | 9347 | 74 | 16667 | 12
15 | 8797 | 9347 | 74 | 16667 | 13
15 | 8485 | 9035 | 74 | 16667 | 14
15 | 8191 | 8741 | 74 | 16667 | 15
15 | 11827 | 12377 | 75 | 16667 | 0
15 | 11515 | 12065 | 75 | 16667 | 1
15 | 11515 | 12065 | 75 | 16667 | 2
15 | 11221 | 11771 | 75 | 16667 | 3
15 | 10909 | 11459 | 75 | 16667 | 4
15 | 10615 | 11165 | 75 | 16667 | 5
15 | 10615 | 11165 | 75 | 16667 | 6
15 | 10303 | 10853 | 75 | 16667 | 7
15 | 10009 | 10559 | 75 | 16667 | 8
15 | 9697 | 10247 | 75 | 16667 | 9
15 | 9403 | 9953 | 75 | 16667 | 10
15 | 9403 | 9953 | 75 | 16667 | 11
15 | 9091 | 9641 | 75 | 16667 | 12
15 | 8797 | 9347 | 75 | 16667 | 13
15 | 8485 | 9035 | 75 | 16667 | 14
15 | 8191 | 8741 | 75 | 16667 | 15
15 | 12121 | 12671 | 76 | 16667 | 0
15 | 11827 | 12377 | 76 | 16667 | 1
15 | 11515 | 12065 | 76 | 16667 | 2
15 | 11221 | 11771 | 76 | 16667 | 3
15 | 11221 | 11771 | 76 | 16667 | 4
15 | 10909 | 11459 | 76 | 16667 | 5
15 | 10615 | 11165 | 76 | 16667 | 6
15 | 10303 | 10853 | 76 | 16667 | 7
15 | 10009 | 10559 | 76 | 16667 | 8
15 | 10009 | 10559 | 76 | 16667 | 9
15 | 9697 | 10247 | 76 | 16667 | 10
15 | 9403 | 9953 | 76 | 16667 | 11
15 | 9091 | 9641 | 76 | 16667 | 12
15 | 8797 | 9347 | 76 | 16667 | 13
15 | 8797 | 9347 | 76 | 16667 | 14
15 | 8485 | 9035 | 76 | 16667 | 15
15 | 12121 | 12671 | 77 | 16667 | 0
15 | 11827 | 12377 | 77 | 16667 | 1
15 | 11827 | 12377 | 77 | 16667 | 2
15 | 11515 | 12065 | 77 | 16667 | 3
15 | 11221 | 11771 | 77 | 16667 | 4
15 | 10909 | 11459 | 77 | 16667 | 5
15 | 10615 | 11165 | 77 | 16667 | 6
15 | 10615 | 11165 | 77 | 16667 | 7
15 | 10303 | 10853 | 77 | 16667 | 8
15 | 10009 | 10559 | 77 | 16667 | 9
15 | 9697 | 10247 | 77 | 16667 | 10
15 | 9403 | 9953 | 77 | 16667 | 11
15 | 9403 | 9953 | 77 | 16667 | 12
15 | 9091 | 9641 | 77 | 16667 | 13
15 | 8797 | 9347 | 77 | 16667 | 14
15 | 8485 | 9035 | 77 | 16667 | 15
15 | 12433 | 12983 | 78 | 16667 | 0
15 | 12121 | 12671 | 78 | 16667 | 1
15 | 11827 | 12377 | 78 | 16667 | 2
15 | 11515 | 12065 | 78 | 16667 | 3
15 | 11221 | 11771 | 78 | 16667 | 4
15 | 11221 | 11771 | 78 | 16667 | 5
15 | 10909 | 11459 | 78 | 16667 | 6
15 | 10615 | 11165 | 78 | 16667 | 7
15 | 10303 | 10853 | 78 | 16667 | 8
15 | 10009 | 10559 | 78 | 16667 | 9
15 | 10009 | 10559 | 78 | 16667 | 10
15 | 9697 | 10247 | 78 | 16667 | 11
15 | 9403 | 9953 | 78 | 16667 | 12
15 | 9091 | 9641 | 78 | 16667 | 13
15 | 8797 | 9347 | 78 | 16667 | 14
15 | 8485 | 9035 | 78 | 16667 | 15
15 | 12433 | 12983 | 79 | 16667 | 0
15 | 12121 | 12671 | 79 | 16667 | 1
15 | 12121 | 12671 | 79 | 16667 | 2
15 | 11827 | 12377 | 79 | 16667 | 3
15 | 11515 | 12065 | 79 | 16667 | 4
15 | 11221 | 11771 | 79 | 16667 | 5
15 | 10909 | 11459 | 79 | 16667 | 6
15 | 10615 | 11165 | 79 | 16667 | 7
15 | 10615 | 11165 | 79 | 16667 | 8
15 | 10303 | 10853 | 79 | 16667 | 9
15 | 10009 | 10559 | 79 | 16667 | 10
15 | 9697 | 10247 | 79 | 16667 | 11
15 | 9403 | 9953 | 79 | 16667 | 12
15 | 9091 | 9641 | 79 | 16667 | 13
15 | 9091 | 9641 | 79 | 16667 | 14
15 | 8797 | 9347 | 79 | 16667 | 15
15 | 12727 | 13277 | 80 | 16667 | 0
15 | 12433 | 12983 | 80 | 16667 | 1
15 | 12121 | 12671 | 80 | 16667 | 2
15 | 11827 | 12377 | 80 | 16667 | 3
15 | 11515 | 12065 | 80 | 16667 | 4
15 | 11515 | 12065 | 80 | 16667 | 5
15 | 11221 | 11771 | 80 | 16667 | 6
15 | 10909 | 11459 | 80 | 16667 | 7
15 | 10615 | 11165 | 80 | 16667 | 8
15 | 10303 | 10853 | 80 | 16667 | 9
15 | 10009 | 10559 | 80 | 16667 | 10
15 | 9697 | 10247 | 80 | 16667 | 11
15 | 9697 | 10247 | 80 | 16667 | 12
15 | 9403 | 9953 | 80 | 16667 | 13
15 | 9091 | 9641 | 80 | 16667 | 14
15 | 8797 | 9347 | 80 | 16667 | 15
15 | 12727 | 13277 | 81 | 16667 | 0
15 | 12433 | 12983 | 81 | 16667 | 1
15 | 12121 | 12671 | 81 | 16667 | 2
15 | 12121 | 12671 | 81 | 16667 | 3
15 | 11827 | 12377 | 81 | 16667 | 4
15 | 11515 | 12065 | 81 | 16667 | 5
15 | 11221 | 11771 | 81 | 16667 | 6
15 | 10909 | 11459 | 81 | 16667 | 7
15 | 10615 | 11165 | 81 | 16667 | 8
15 | 10615 | 11165 | 81 | 16667 | 9
15 | 10303 | 10853 | 81 | 16667 | 10
15 | 10009 | 10559 | 81 | 16667 | 11
15 | 9697 | 10247 | 81 | 16667 | 12
15 | 9403 | 9953 | 81 | 16667 | 13
15 | 9091 | 9641 | 81 | 16667 | 14
15 | 8797 | 9347 | 81 | 16667 | 15
15 | 13039 | 13589 | 82 | 16667 | 0
15 | 12727 | 13277 | 82 | 16667 | 1
15 | 12433 | 12983 | 82 | 16667 | 2
15 | 12121 | 12671 | 82 | 16667 | 3
15 | 11827 | 12377 | 82 | 16667 | 4
15 | 11515 | 12065 | 82 | 16667 | 5
15 | 11515 | 12065 | 82 | 16667 | 6
15 | 11221 | 11771 | 82 | 16667 | 7
15 | 10909 | 11459 | 82 | 16667 | 8
15 | 10615 | 11165 | 82 | 16667 | 9
15 | 10303 | 10853 | 82 | 16667 | 10
15 | 10009 | 10559 | 82 | 16667 | 11
15 | 9697 | 10247 | 82 | 16667 | 12
15 | 9697 | 10247 | 82 | 16667 | 13
15 | 9403 | 9953 | 82 | 16667 | 14
15 | 9091 | 9641 | 82 | 16667 | 15
15 | 13039 | 13589 | 83 | 16667 | 0
15 | 12727 | 13277 | 83 | 16667 | 1
15 | 12433 | 12983 | 83 | 16667 | 2
15 | 12433 | 12983 | 83 | 16667 | 3
15 | 12121 | 12671 | 83 | 16667 | 4
15 | 11827 | 12377 | 83 | 16667 | 5
15 | 11515 | 12065 | 83 | 16667 | 6
15 | 11221 | 11771 | 83 | 16667 | 7
15 | 10909 | 11459 | 83 | 16667 | 8
15 | 10615 | 11165 | 83 | 16667 | 9
15 | 10303 | 10853 | 83 | 16667 | 10
15 | 10303 | 10853 | 83 | 16667 | 11
15 | 10009 | 10559 | 83 | 16667 | 12
15 | 9697 | 10247 | 83 | 16667 | 13
15 | 9403 | 9953 | 83 | 16667 | 14
15 | 9091 | 9641 | 83 | 16667 | 15
15 | 13333 | 13883 | 84 | 16667 | 0
15 | 13039 | 13589 | 84 | 16667 | 1
15 | 12727 | 13277 | 84 | 16667 | 2
15 | 12433 | 12983 | 84 | 16667 | 3
15 | 12121 | 12671 | 84 | 16667 | 4
15 | 11827 | 12377 | 84 | 16667 | 5
15 | 11515 | 12065 | 84 | 16667 | 6
15 | 11515 | 12065 | 84 | 16667 | 7
15 | 11221 | 11771 | 84 | 16667 | 8
15 | 10909 | 11459 | 84 | 16667 | 9
15 | 10615 | 11165 | 84 | 16667 | 10
15 | 10303 | 10853 | 84 | 16667 | 11
15 | 10009 | 10559 | 84 | 16667 | 12
15 | 9697 | 10247 | 84 | 16667 | 13
15 | 9403 | 9953 | 84 | 16667 | 14
15 | 9091 | 9641 | 84 | 16667 | 15
15 | 13333 | 13883 | 85 | 16667 | 0
15 | 13039 | 13589 | 85 | 16667 | 1
15 | 12727 | 13277 | 85 | 16667 | 2
15 | 12433 | 12983 | 85 | 16667 | 3
15 | 12433 | 12983 | 85 | 16667 | 4
15 | 12121 | 12671 | 85 | 16667 | 5
15 | 11827 | 12377 | 85 | 16667 | 6
15 | 11515 | 12065 | 85 | 16667 | 7
15 | 11221 | 11771 | 85 | 16667 | 8
15 | 10909 | 11459 | 85 | 16667 | 9
15 | 10615 | 11165 | 85 | 16667 | 10
15 | 10303 | 10853 | 85 | 16667 | 11
15 | 10009 | 10559 | 85 | 16667 | 12
15 | 10009 | 10559 | 85 | 16667 | 13
15 | 9697 | 10247 | 85 | 16667 | 14
15 | 9403 | 9953 | 85 | 16667 | 15
15 | 13645 | 14195 | 86 | 16667 | 0
15 | 13333 | 13883 | 86 | 16667 | 1
15 | 13039 | 13589 | 86 | 16667 | 2
15 | 12727 | 13277 | 86 | 16667 | 3
15 | 12433 | 12983 | 86 | 16667 | 4
15 | 12121 | 12671 | 86 | 16667 | 5
15 | 11827 | 12377 | 86 | 16667 | 6
15 | 11515 | 12065 | 86 | 16667 | 7
15 | 11221 | 11771 | 86 | 16667 | 8
15 | 11221 | 11771 | 86 | 16667 | 9
15 | 10909 | 11459 | 86 | 16667 | 10
15 | 10615 | 11165 | 86 | 16667 | 11
15 | 10303 | 10853 | 86 | 16667 | 12
15 | 10009 | 10559 | 86 | 16667 | 13
15 | 9697 | 10247 | 86 | 16667 | 14
15 | 9403 | 9953 | 86 | 16667 | 15
15 | 13645 | 14195 | 87 | 16667 | 0
15 | 13333 | 13883 | 87 | 16667 | 1
15 | 13039 | 13589 | 87 | 16667 | 2
15 | 12727 | 13277 | 87 | 16667 | 3
15 | 12433 | 12983 | 87 | 16667 | 4
15 | 12433 | 12983 | 87 | 16667 | 5
15 | 12121 | 12671 | 87 | 16667 | 6
15 | 11827 | 12377 | 87 | 16667 | 7
15 | 11515 | 12065 | 87 | 16667 | 8
15 | 11221 | 11771 | 87 | 16667 | 9
15 | 10909 | 11459 | 87 | 16667 | 10
15 | 10615 | 11165 | 87 | 16667 | 11
15 | 10303 | 10853 | 87 | 16667 | 12
15 | 10009 | 10559 | 87 | 16667 | 13
15 | 9697 | 10247 | 87 | 16667 | 14
15 | 9403 | 9953 | 87 | 16667 | 15
15 | 13939 | 14489 | 88 | 16667 | 0
15 | 13645 | 14195 | 88 | 16667 | 1
15 | 13333 | 13883 | 88 | 16667 | 2
15 | 13039 | 13589 | 88 | 16667 | 3
15 | 12727 | 13277 | 88 | 16667 | 4
15 | 12433 | 12983 | 88 | 16667 | 5
15 | 12121 | 12671 | 88 | 16667 | 6
15 | 11827 | 12377 | 88 | 16667 | 7
15 | 11515 | 12065 | 88 | 16667 | 8
15 | 11221 | 11771 | 88 | 16667 | 9
15 | 10909 | 11459 | 88 | 16667 | 10
15 | 10615 | 11165 | 88 | 16667 | 11
15 | 10615 | 11165 | 88 | 16667 | 12
15 | 10303 | 10853 | 88 | 16667 | 13
15 | 10009 | 10559 | 88 | 16667 | 14
15 | 9697 | 10247 | 88 | 16667 | 15
15 | 13939 | 14489 | 89 | 16667 | 0
15 | 13645 | 14195 | 89 | 16667 | 1
15 | 13333 | 13883 | 89 | 16667 | 2
15 | 13039 | 13589 | 89 | 16667 | 3
15 | 12727 | 13277 | 89 | 16667 | 4
15 | 12433 | 12983 | 89 | 16667 | 5
15 | 12121 | 12671 | 89 | 16667 | 6
15 | 12121 | 12671 | 89 | 16667 | 7
15 | 11827 | 12377 | 89 | 16667 | 8
15 | 11515 | 12065 | 89 | 16667 | 9
15 | 11221 | 11771 | 89 | 16667 | 10
15 | 10909 | 11459 | 89 | 16667 | 11
15 | 10615 | 11165 | 89 | 16667 | 12
15 | 10303 | 10853 | 89 | 16667 | 13
15 | 10009 | 10559 | 89 | 16667 | 14
15 | 9697 | 10247 | 89 | 16667 | 15
15 | 14251 | 14801 | 90 | 16667 | 0
15 | 13939 | 14489 | 90 | 16667 | 1
15 | 13645 | 14195 | 90 | 16667 | 2
15 | 13333 | 13883 | 90 | 16667 | 3
15 | 13039 | 13589 | 90 | 16667 | 4
15 | 12727 | 13277 | 90 | 16667 | 5
15 | 12433 | 12983 | 90 | 16667 | 6
15 | 12121 | 12671 | 90 | 16667 | 7
15 | 11827 | 12377 | 90 | 16667 | 8
15 | 11515 | 12065 | 90 | 16667 | 9
15 | 11221 | 11771 | 90 | 16667 | 10
15 | 10909 | 11459 | 90 | 16667 | 11
15 | 10615 | 11165 | 90 | 16667 | 12
15 | 10303 | 10853 | 90 | 16667 | 13
15 | 10009 | 10559 | 90 | 16667 | 14
15 | 9697 | 10247 | 90 | 16667 | 15
15 | 14251 | 14801 | 91 | 16667 | 0
15 | 13939 | 14489 | 91 | 16667 | 1
15 | 13645 | 14195 | 91 | 16667 | 2
15 | 13333 | 13883 | 91 | 16667 | 3
15 | 13039 | 13589 | 91 | 16667 | 4
15 | 12727 | 13277 | 91 | 16667 | 5
15 | 12433 | 12983 | 91 | 16667 | 6
15 | 12121 | 12671 | 91 | 16667 | 7
15 | 11827 | 12377 | 91 | 16667 | 8
15 | 11515 | 12065 | 91 | 16667 | 9
15 | 11221 | 11771 | 91 | 16667 | 10
15 | 10909 | 11459 | 91 | 16667 | 11
15 | 10615 | 11165 | 91 | 16667 | 12
15 | 10303 | 10853 | 91 | 16667 | 13
15 | 10009 | 10559 | 91 | 16667 | 14
15 | 9697 | 10247 | 91 | 16667 | 15
15 | 14251 | 14801 | 92 | 16667 | 0
15 | 13939 | 14489 | 92 | 16667 | 1
15 | 13645 | 14195 | 92 | 16667 | 2
15 | 13333 | 13883 | 92 | 16667 | 3
15 | 13039 | 13589 | 92 | 16667 | 4
15 | 12727 | 13277 | 92 | 16667 | 5
15 | 12433 | 12983 | 92 | 16667 | 6
15 | 12121 | 12671 | 92 | 16667 | 7
15 | 11827 | 12377 | 92 | 16667 | 8
15 | 11515 | 12065 | 92 | 16667 | 9
15 | 11221 | 11771 | 92 | 16667 | 10
15 | 10909 | 11459 | 92 | 16667 | 11
15 | 10615 | 11165 | 92 | 16667 | 12
15 | 10303 | 10853 | 92 | 16667 | 13
15 | 10009 | 10559 | 92 | 16667 | 14
15 | 9697 | 10247 | 92 | 16667 | 15
15 | 14251 | 14801 | 93 | 16667 | 0
15 | 13939 | 14489 | 93 | 16667 | 1
15 | 13645 | 14195 | 93 | 16667 | 2
15 | 13333 | 13883 | 93 | 16667 | 3
15 | 13039 | 13589 | 93 | 16667 | 4
15 | 12727 | 13277 | 93 | 16667 | 5
15 | 12433 | 12983 | 93 | 16667 | 6
15 | 12121 | 12671 | 93 | 16667 | 7
15 | 11827 | 12377 | 93 | 16667 | 8
15 | 11515 | 12065 | 93 | 16667 | 9
15 | 11221 | 11771 | 93 | 16667 | 10
15 | 10909 | 11459 | 93 | 16667 | 11
15 | 10615 | 11165 | 93 | 16667 | 12
15 | 10303 | 10853 | 93 | 16667 | 13
15 | 10009 | 10559 | 93 | 16667 | 14
15 | 9697 | 10247 | 93 | 16667 | 15
15 | 14251 | 14801 | 94 | 16667 | 0
15 | 13939 | 14489 | 94 | 16667 | 1
15 | 13645 | 14195 | 94 | 16667 | 2
15 | 13333 | 13883 | 94 | 16667 | 3
15 | 13039 | 13589 | 94 | 16667 | 4
15 | 12727 | 13277 | 94 | 16667 | 5
15 | 12433 | 12983 | 94 | 16667 | 6
15 | 12121 | 12671 | 94 | 16667 | 7
15 | 11827 | 12377 | 94 | 16667 | 8
15 | 11515 | 12065 | 94 | 16667 | 9
15 | 11221 | 11771 | 94 | 16667 | 10
15 | 10909 | 11459 | 94 | 16667 | 11
15 | 10615 | 11165 | 94 | 16667 | 12
15 | 10303 | 10853 | 94 | 16667 | 13
15 | 10009 | 10559 | 94 | 16667 | 14
15 | 9697 | 10247 | 94 | 16667 | 15
15 | 14251 | 14801 | 95 | 16667 | 0
15 | 13939 | 14489 | 95 | 16667 | 1
15 | 13645 | 14195 | 95 | 16667 | 2
15 | 13333 | 13883 | 95 | 16667 | 3
15 | 13039 | 13589 | 95 | 16667 | 4
15 | 12727 | 13277 | 95 | 16667 | 5
15 | 12433 | 12983 | 95 | 16667 | 6
15 | 12121 | 12671 | 95 | 16667 | 7
15 | 11827 | 12377 | 95 | 16667 | 8
15 | 11515 | 12065 | 95 | 16667 | 9
15 | 11221 | 11771 | 95 | 16667 | 10
15 | 10909 | 11459 | 95 | 16667 | 11
15 | 10615 | 11165 | 95 | 16667 | 12
15 | 10303 | 10853 | 95 | 16667 | 13
15 | 10009 | 10559 | 95 | 16667 | 14
15 | 9697 | 10247 | 95 | 16667 | 15
15 | 14251 | 14801 | 96 | 16667 | 0
15 | 13939 | 14489 | 96 | 16667 | 1
15 | 13645 | 14195 | 96 | 16667 | 2
15 | 13333 | 13883 | 96 | 16667 | 3
15 | 13039 | 13589 | 96 | 16667 | 4
15 | 12727 | 13277 | 96 | 16667 | 5
15 | 12433 | 12983 | 96 | 16667 | 6
15 | 12121 | 12671 | 96 | 16667 | 7
15 | 11827 | 12377 | 96 | 16667 | 8
15 | 11515 | 12065 | 96 | 16667 | 9
15 | 11221 | 11771 | 96 | 16667 | 10
15 | 10909 | 11459 | 96 | 16667 | 11
15 | 10615 | 11165 | 96 | 16667 | 12
15 | 10303 | 10853 | 96 | 16667 | 13
15 | 10009 | 10559 | 96 | 16667 | 14
15 | 9697 | 10247 | 96 | 16667 | 15
15 | 14251 | 14801 | 97 | 16667 | 0
15 | 13939 | 14489 | 97 | 16667 | 1
15 | 13645 | 14195 | 97 | 16667 | 2
15 | 13333 | 13883 | 97 | 16667 | 3
15 | 13039 | 13589 | 97 | 16667 | 4
15 | 12727 | 13277 | 97 | 16667 | 5
15 | 12433 | 12983 | 97 | 16667 | 6
15 | 12121 | 12671 | 97 | 16667 | 7
15 | 11827 | 12377 | 97 | 16667 | 8
15 | 11515 | 12065 | 97 | 16667 | 9
15 | 11221 | 11771 | 97 | 16667 | 10
15 | 10909 | 11459 | 97 | 16667 | 11
15 | 10615 | 11165 | 97 | 16667 | 12
15 | 10303 | 10853 | 97 | 16667 | 13
15 | 10009 | 10559 | 97 | 16667 | 14
15 | 9697 | 10247 | 97 | 16667 | 15
15 | 14251 | 14801 | 98 | 16667 | 0
15 | 13939 | 14489 | 98 | 16667 | 1
15 | 13645 | 14195 | 98 | 16667 | 2
15 | 13333 | 13883 | 98 | 16667 | 3
15 | 13039 | 13589 | 98 | 16667 | 4
15 | 12727 | 13277 | 98 | 16667 | 5
15 | 12433 | 12983 | 98 | 16667 | 6
15 | 12121 | 12671 | 98 | 16667 | 7
15 | 11827 | 12377 | 98 | 16667 | 8
15 | 11515 | 12065 | 98 | 16667 | 9
15 | 11221 | 11771 | 98 | 16667 | 10
15 | 10909 | 11459 | 98 | 16667 | 11
15 | 10615 | 11165 | 98 | 16667 | 12
15 | 10303 | 10853 | 98 | 16667 | 13
15 | 10009 | 10559 | 98 | 16667 | 14
15 | 9697 | 10247 | 98 | 16667 | 15
15 | 14251 | 14801 | 99 | 16667 | 0
15 | 13939 | 14489 | 99 | 16667 | 1
15 | 13645 | 14195 | 99 | 16667 | 2
15 | 13333 | 13883 | 99 | 16667 | 3
15 | 13039 | 13589 | 99 | 16667 | 4
15 | 12727 | 13277 | 99 | 16667 | 5
15 | 12433 | 12983 | 99 | 16667 | 6
15 | 12121 | 12671 | 99 | 16667 | 7
15 | 11827 | 12377 | 99 | 16667 | 8
15 | 11515 | 12065 | 99 | 16667 | 9
15 | 11221 | 11771 | 99 | 16667 | 10
15 | 10909 | 11459 | 99 | 16667 | 11
15 | 10615 | 11165 | 99 | 16667 | 12
15 | 10303 | 10853 | 99 | 16667 | 13
15 | 10009 | 10559 | 99 | 16667 | 14
15 | 9697 | 10247 | 99 | 16667 | 15
16 | 2131 | 2717 | 1 | 16667 | 0
16 | 2131 | 2717 | 1 | 16667 | 1
16 | 2131 | 2717 | 1 | 16667 | 2
16 | 2131 | 2717 | 1 | 16667 | 3
16 | 2131 | 2717 | 1 | 16667 | 4
16 | 2131 | 2717 | 1 | 16667 | 5
16 | 2131 | 2717 | 1 | 16667 | 6
16 | 2131 | 2717 | 1 | 16667 | 7
16 | 2131 | 2717 | 1 | 16667 | 8
16 | 2131 | 2717 | 1 | 16667 | 9
16 | 2131 | 2717 | 1 | 16667 | 10
16 | 2131 | 2717 | 1 | 16667 | 11
16 | 2131 | 2717 | 1 | 16667 | 12
16 | 2131 | 2717 | 1 | 16667 | 13
16 | 2131 | 2717 | 1 | 16667 | 14
16 | 2131 | 2717 | 1 | 16667 | 15
16 | 2131 | 2717 | 2 | 16667 | 0
16 | 2131 | 2717 | 2 | 16667 | 1
16 | 2131 | 2717 | 2 | 16667 | 2
16 | 2131 | 2717 | 2 | 16667 | 3
16 | 2131 | 2717 | 2 | 16667 | 4
16 | 2131 | 2717 | 2 | 16667 | 5
16 | 2131 | 2717 | 2 | 16667 | 6
16 | 2131 | 2717 | 2 | 16667 | 7
16 | 2131 | 2717 | 2 | 16667 | 8
16 | 2131 | 2717 | 2 | 16667 | 9
16 | 2131 | 2717 | 2 | 16667 | 10
16 | 2131 | 2717 | 2 | 16667 | 11
16 | 2131 | 2717 | 2 | 16667 | 12
16 | 2131 | 2717 | 2 | 16667 | 13
16 | 2131 | 2717 | 2 | 16667 | 14
16 | 2131 | 2717 | 2 | 16667 | 15
16 | 2131 | 2717 | 3 | 16667 | 0
16 | 2131 | 2717 | 3 | 16667 | 1
16 | 2131 | 2717 | 3 | 16667 | 2
16 | 2131 | 2717 | 3 | 16667 | 3
16 | 2131 | 2717 | 3 | 16667 | 4
16 | 2131 | 2717 | 3 | 16667 | 5
16 | 2131 | 2717 | 3 | 16667 | 6
16 | 2131 | 2717 | 3 | 16667 | 7
16 | 2131 | 2717 | 3 | 16667 | 8
16 | 2131 | 2717 | 3 | 16667 | 9
16 | 2131 | 2717 | 3 | 16667 | 10
16 | 2131 | 2717 | 3 | 16667 | 11
16 | 2131 | 2717 | 3 | 16667 | 12
16 | 2131 | 2717 | 3 | 16667 | 13
16 | 2131 | 2717 | 3 | 16667 | 14
16 | 2131 | 2717 | 3 | 16667 | 15
16 | 2131 | 2717 | 4 | 16667 | 0
16 | 2131 | 2717 | 4 | 16667 | 1
16 | 2131 | 2717 | 4 | 16667 | 2
16 | 2131 | 2717 | 4 | 16667 | 3
16 | 2131 | 2717 | 4 | 16667 | 4
16 | 2131 | 2717 | 4 | 16667 | 5
16 | 2131 | 2717 | 4 | 16667 | 6
16 | 2131 | 2717 | 4 | 16667 | 7
16 | 2131 | 2717 | 4 | 16667 | 8
16 | 2131 | 2717 | 4 | 16667 | 9
16 | 2131 | 2717 | 4 | 16667 | 10
16 | 2131 | 2717 | 4 | 16667 | 11
16 | 2131 | 2717 | 4 | 16667 | 12
16 | 2131 | 2717 | 4 | 16667 | 13
16 | 2131 | 2717 | 4 | 16667 | 14
16 | 2131 | 2717 | 4 | 16667 | 15
16 | 2131 | 2717 | 5 | 16667 | 0
16 | 2131 | 2717 | 5 | 16667 | 1
16 | 2131 | 2717 | 5 | 16667 | 2
16 | 2131 | 2717 | 5 | 16667 | 3
16 | 2131 | 2717 | 5 | 16667 | 4
16 | 2131 | 2717 | 5 | 16667 | 5
16 | 2131 | 2717 | 5 | 16667 | 6
16 | 2131 | 2717 | 5 | 16667 | 7
16 | 2131 | 2717 | 5 | 16667 | 8
16 | 2131 | 2717 | 5 | 16667 | 9
16 | 2131 | 2717 | 5 | 16667 | 10
16 | 2131 | 2717 | 5 | 16667 | 11
16 | 2131 | 2717 | 5 | 16667 | 12
16 | 2131 | 2717 | 5 | 16667 | 13
16 | 2131 | 2717 | 5 | 16667 | 14
16 | 2131 | 2717 | 5 | 16667 | 15
16 | 2131 | 2717 | 6 | 16667 | 0
16 | 2131 | 2717 | 6 | 16667 | 1
16 | 2131 | 2717 | 6 | 16667 | 2
16 | 2131 | 2717 | 6 | 16667 | 3
16 | 2131 | 2717 | 6 | 16667 | 4
16 | 2131 | 2717 | 6 | 16667 | 5
16 | 2131 | 2717 | 6 | 16667 | 6
16 | 2131 | 2717 | 6 | 16667 | 7
16 | 2131 | 2717 | 6 | 16667 | 8
16 | 2131 | 2717 | 6 | 16667 | 9
16 | 2131 | 2717 | 6 | 16667 | 10
16 | 2131 | 2717 | 6 | 16667 | 11
16 | 2131 | 2717 | 6 | 16667 | 12
16 | 2131 | 2717 | 6 | 16667 | 13
16 | 2131 | 2717 | 6 | 16667 | 14
16 | 2131 | 2717 | 6 | 16667 | 15
16 | 2131 | 2717 | 7 | 16667 | 0
16 | 2131 | 2717 | 7 | 16667 | 1
16 | 2131 | 2717 | 7 | 16667 | 2
16 | 2131 | 2717 | 7 | 16667 | 3
16 | 2131 | 2717 | 7 | 16667 | 4
16 | 2131 | 2717 | 7 | 16667 | 5
16 | 2131 | 2717 | 7 | 16667 | 6
16 | 2131 | 2717 | 7 | 16667 | 7
16 | 2131 | 2717 | 7 | 16667 | 8
16 | 2131 | 2717 | 7 | 16667 | 9
16 | 2131 | 2717 | 7 | 16667 | 10
16 | 2131 | 2717 | 7 | 16667 | 11
16 | 2131 | 2717 | 7 | 16667 | 12
16 | 2131 | 2717 | 7 | 16667 | 13
16 | 2131 | 2717 | 7 | 16667 | 14
16 | 2131 | 2717 | 7 | 16667 | 15
16 | 2131 | 2717 | 8 | 16667 | 0
16 | 2131 | 2717 | 8 | 16667 | 1
16 | 2131 | 2717 | 8 | 16667 | 2
16 | 2131 | 2717 | 8 | 16667 | 3
16 | 2131 | 2717 | 8 | 16667 | 4
16 | 2131 | 2717 | 8 | 16667 | 5
16 | 2131 | 2717 | 8 | 16667 | 6
16 | 2131 | 2717 | 8 | 16667 | 7
16 | 2131 | 2717 | 8 | 16667 | 8
16 | 2131 | 2717 | 8 | 16667 | 9
16 | 2131 | 2717 | 8 | 16667 | 10
16 | 2131 | 2717 | 8 | 16667 | 11
16 | 2131 | 2717 | 8 | 16667 | 12
16 | 2131 | 2717 | 8 | 16667 | 13
16 | 2131 | 2717 | 8 | 16667 | 14
16 | 2131 | 2717 | 8 | 16667 | 15
16 | 2131 | 2717 | 9 | 16667 | 0
16 | 2131 | 2717 | 9 | 16667 | 1
16 | 2131 | 2717 | 9 | 16667 | 2
16 | 2131 | 2717 | 9 | 16667 | 3
16 | 2131 | 2717 | 9 | 16667 | 4
16 | 2131 | 2717 | 9 | 16667 | 5
16 | 2131 | 2717 | 9 | 16667 | 6
16 | 2131 | 2717 | 9 | 16667 | 7
16 | 2131 | 2717 | 9 | 16667 | 8
16 | 2131 | 2717 | 9 | 16667 | 9
16 | 2131 | 2717 | 9 | 16667 | 10
16 | 2131 | 2717 | 9 | 16667 | 11
16 | 2131 | 2717 | 9 | 16667 | 12
16 | 2131 | 2717 | 9 | 16667 | 13
16 | 2131 | 2717 | 9 | 16667 | 14
16 | 2131 | 2717 | 9 | 16667 | 15
16 | 2131 | 2717 | 10 | 16667 | 0
16 | 2131 | 2717 | 10 | 16667 | 1
16 | 2131 | 2717 | 10 | 16667 | 2
16 | 2131 | 2717 | 10 | 16667 | 3
16 | 2131 | 2717 | 10 | 16667 | 4
16 | 2131 | 2717 | 10 | 16667 | 5
16 | 2131 | 2717 | 10 | 16667 | 6
16 | 2131 | 2717 | 10 | 16667 | 7
16 | 2131 | 2717 | 10 | 16667 | 8
16 | 2131 | 2717 | 10 | 16667 | 9
16 | 2131 | 2717 | 10 | 16667 | 10
16 | 2131 | 2717 | 10 | 16667 | 11
16 | 2131 | 2717 | 10 | 16667 | 12
16 | 2131 | 2717 | 10 | 16667 | 13
16 | 2131 | 2717 | 10 | 16667 | 14
16 | 2131 | 2717 | 10 | 16667 | 15
16 | 2425 | 3011 | 11 | 16667 | 0
16 | 2425 | 3011 | 11 | 16667 | 1
16 | 2425 | 3011 | 11 | 16667 | 2
16 | 2425 | 3011 | 11 | 16667 | 3
16 | 2131 | 2717 | 11 | 16667 | 4
16 | 2131 | 2717 | 11 | 16667 | 5
16 | 2131 | 2717 | 11 | 16667 | 6
16 | 2131 | 2717 | 11 | 16667 | 7
16 | 2131 | 2717 | 11 | 16667 | 8
16 | 2131 | 2717 | 11 | 16667 | 9
16 | 2131 | 2717 | 11 | 16667 | 10
16 | 2131 | 2717 | 11 | 16667 | 11
16 | 2131 | 2717 | 11 | 16667 | 12
16 | 2131 | 2717 | 11 | 16667 | 13
16 | 2131 | 2717 | 11 | 16667 | 14
16 | 2131 | 2717 | 11 | 16667 | 15
16 | 2425 | 3011 | 12 | 16667 | 0
16 | 2425 | 3011 | 12 | 16667 | 1
16 | 2425 | 3011 | 12 | 16667 | 2
16 | 2425 | 3011 | 12 | 16667 | 3
16 | 2425 | 3011 | 12 | 16667 | 4
16 | 2425 | 3011 | 12 | 16667 | 5
16 | 2425 | 3011 | 12 | 16667 | 6
16 | 2425 | 3011 | 12 | 16667 | 7
16 | 2131 | 2717 | 12 | 16667 | 8
16 | 2131 | 2717 | 12 | 16667 | 9
16 | 2131 | 2717 | 12 | 16667 | 10
16 | 2131 | 2717 | 12 | 16667 | 11
16 | 2131 | 2717 | 12 | 16667 | 12
16 | 2131 | 2717 | 12 | 16667 | 13
16 | 2131 | 2717 | 12 | 16667 | 14
16 | 2131 | 2717 | 12 | 16667 | 15
16 | 2737 | 3323 | 13 | 16667 | 0
16 | 2737 | 3323 | 13 | 16667 | 1
16 | 2737 | 3323 | 13 | 16667 | 2
16 | 2425 | 3011 | 13 | 16667 | 3
16 | 2425 | 3011 | 13 | 16667 | 4
16 | 2425 | 3011 | 13 | 16667 | 5
16 | 2425 | 3011 | 13 | 16667 | 6
16 | 2425 | 3011 | 13 | 16667 | 7
16 | 2425 | 3011 | 13 | 16667 | 8
16 | 2425 | 3011 | 13 | 16667 | 9
16 | 2425 | 3011 | 13 | 16667 | 10
16 | 2131 | 2717 | 13 | 16667 | 11
16 | 2131 | 2717 | 13 | 16667 | 12
16 | 2131 | 2717 | 13 | 16667 | 13
16 | 2131 | 2717 | 13 | 16667 | 14
16 | 2131 | 2717 | 13 | 16667 | 15
16 | 2737 | 3323 | 14 | 16667 | 0
16 | 2737 | 3323 | 14 | 16667 | 1
16 | 2737 | 3323 | 14 | 16667 | 2
16 | 2737 | 3323 | 14 | 16667 | 3
16 | 2737 | 3323 | 14 | 16667 | 4
16 | 2737 | 3323 | 14 | 16667 | 5
16 | 2425 | 3011 | 14 | 16667 | 6
16 | 2425 | 3011 | 14 | 16667 | 7
16 | 2425 | 3011 | 14 | 16667 | 8
16 | 2425 | 3011 | 14 | 16667 | 9
16 | 2425 | 3011 | 14 | 16667 | 10
16 | 2425 | 3011 | 14 | 16667 | 11
16 | 2425 | 3011 | 14 | 16667 | 12
16 | 2131 | 2717 | 14 | 16667 | 13
16 | 2131 | 2717 | 14 | 16667 | 14
16 | 2131 | 2717 | 14 | 16667 | 15
16 | 3031 | 3617 | 15 | 16667 | 0
16 | 3031 | 3617 | 15 | 16667 | 1
16 | 3031 | 3617 | 15 | 16667 | 2
16 | 2737 | 3323 | 15 | 16667 | 3
16 | 2737 | 3323 | 15 | 16667 | 4
16 | 2737 | 3323 | 15 | 16667 | 5
16 | 2737 | 3323 | 15 | 16667 | 6
16 | 2737 | 3323 | 15 | 16667 | 7
16 | 2737 | 3323 | 15 | 16667 | 8
16 | 2425 | 3011 | 15 | 16667 | 9
16 | 2425 | 3011 | 15 | 16667 | 10
16 | 2425 | 3011 | 15 | 16667 | 11
16 | 2425 | 3011 | 15 | 16667 | 12
16 | 2425 | 3011 | 15 | 16667 | 13
16 | 2425 | 3011 | 15 | 16667 | 14
16 | 2131 | 2717 | 15 | 16667 | 15
16 | 3031 | 3617 | 16 | 16667 | 0
16 | 3031 | 3617 | 16 | 16667 | 1
16 | 3031 | 3617 | 16 | 16667 | 2
16 | 3031 | 3617 | 16 | 16667 | 3
16 | 3031 | 3617 | 16 | 16667 | 4
16 | 3031 | 3617 | 16 | 16667 | 5
16 | 2737 | 3323 | 16 | 16667 | 6
16 | 2737 | 3323 | 16 | 16667 | 7
16 | 2737 | 3323 | 16 | 16667 | 8
16 | 2737 | 3323 | 16 | 16667 | 9
16 | 2737 | 3323 | 16 | 16667 | 10
16 | 2425 | 3011 | 16 | 16667 | 11
16 | 2425 | 3011 | 16 | 16667 | 12
16 | 2425 | 3011 | 16 | 16667 | 13
16 | 2425 | 3011 | 16 | 16667 | 14
16 | 2425 | 3011 | 16 | 16667 | 15
16 | 3343 | 3929 | 17 | 16667 | 0
16 | 3343 | 3929 | 17 | 16667 | 1
16 | 3031 | 3617 | 17 | 16667 | 2
16 | 3031 | 3617 | 17 | 16667 | 3
16 | 3031 | 3617 | 17 | 16667 | 4
16 | 3031 | 3617 | 17 | 16667 | 5
16 | 3031 | 3617 | 17 | 16667 | 6
16 | 3031 | 3617 | 17 | 16667 | 7
16 | 2737 | 3323 | 17 | 16667 | 8
16 | 2737 | 3323 | 17 | 16667 | 9
16 | 2737 | 3323 | 17 | 16667 | 10
16 | 2737 | 3323 | 17 | 16667 | 11
16 | 2737 | 3323 | 17 | 16667 | 12
16 | 2425 | 3011 | 17 | 16667 | 13
16 | 2425 | 3011 | 17 | 16667 | 14
16 | 2425 | 3011 | 17 | 16667 | 15
16 | 3343 | 3929 | 18 | 16667 | 0
16 | 3343 | 3929 | 18 | 16667 | 1
16 | 3343 | 3929 | 18 | 16667 | 2
16 | 3343 | 3929 | 18 | 16667 | 3
16 | 3343 | 3929 | 18 | 16667 | 4
16 | 3031 | 3617 | 18 | 16667 | 5
16 | 3031 | 3617 | 18 | 16667 | 6
16 | 3031 | 3617 | 18 | 16667 | 7
16 | 3031 | 3617 | 18 | 16667 | 8
16 | 3031 | 3617 | 18 | 16667 | 9
16 | 2737 | 3323 | 18 | 16667 | 10
16 | 2737 | 3323 | 18 | 16667 | 11
16 | 2737 | 3323 | 18 | 16667 | 12
16 | 2737 | 3323 | 18 | 16667 | 13
16 | 2737 | 3323 | 18 | 16667 | 14
16 | 2425 | 3011 | 18 | 16667 | 15
16 | 3637 | 4223 | 19 | 16667 | 0
16 | 3637 | 4223 | 19 | 16667 | 1
16 | 3343 | 3929 | 19 | 16667 | 2
16 | 3343 | 3929 | 19 | 16667 | 3
16 | 3343 | 3929 | 19 | 16667 | 4
16 | 3343 | 3929 | 19 | 16667 | 5
16 | 3343 | 3929 | 19 | 16667 | 6
16 | 3031 | 3617 | 19 | 16667 | 7
16 | 3031 | 3617 | 19 | 16667 | 8
16 | 3031 | 3617 | 19 | 16667 | 9
16 | 3031 | 3617 | 19 | 16667 | 10
16 | 3031 | 3617 | 19 | 16667 | 11
16 | 2737 | 3323 | 19 | 16667 | 12
16 | 2737 | 3323 | 19 | 16667 | 13
16 | 2737 | 3323 | 19 | 16667 | 14
16 | 2737 | 3323 | 19 | 16667 | 15
16 | 3637 | 4223 | 20 | 16667 | 0
16 | 3637 | 4223 | 20 | 16667 | 1
16 | 3637 | 4223 | 20 | 16667 | 2
16 | 3637 | 4223 | 20 | 16667 | 3
16 | 3343 | 3929 | 20 | 16667 | 4
16 | 3343 | 3929 | 20 | 16667 | 5
16 | 3343 | 3929 | 20 | 16667 | 6
16 | 3343 | 3929 | 20 | 16667 | 7
16 | 3343 | 3929 | 20 | 16667 | 8
16 | 3031 | 3617 | 20 | 16667 | 9
16 | 3031 | 3617 | 20 | 16667 | 10
16 | 3031 | 3617 | 20 | 16667 | 11
16 | 3031 | 3617 | 20 | 16667 | 12
16 | 3031 | 3617 | 20 | 16667 | 13
16 | 2737 | 3323 | 20 | 16667 | 14
16 | 2737 | 3323 | 20 | 16667 | 15
16 | 3949 | 4535 | 21 | 16667 | 0
16 | 3949 | 4535 | 21 | 16667 | 1
16 | 3637 | 4223 | 21 | 16667 | 2
16 | 3637 | 4223 | 21 | 16667 | 3
16 | 3637 | 4223 | 21 | 16667 | 4
16 | 3637 | 4223 | 21 | 16667 | 5
16 | 3343 | 3929 | 21 | 16667 | 6
16 | 3343 | 3929 | 21 | 16667 | 7
16 | 3343 | 3929 | 21 | 16667 | 8
16 | 3343 | 3929 | 21 | 16667 | 9
16 | 3343 | 3929 | 21 | 16667 | 10
16 | 3031 | 3617 | 21 | 16667 | 11
16 | 3031 | 3617 | 21 | 16667 | 12
16 | 3031 | 3617 | 21 | 16667 | 13
16 | 3031 | 3617 | 21 | 16667 | 14
16 | 2737 | 3323 | 21 | 16667 | 15
16 | 3949 | 4535 | 22 | 16667 | 0
16 | 3949 | 4535 | 22 | 16667 | 1
16 | 3949 | 4535 | 22 | 16667 | 2
16 | 3949 | 4535 | 22 | 16667 | 3
16 | 3637 | 4223 | 22 | 16667 | 4
16 | 3637 | 4223 | 22 | 16667 | 5
16 | 3637 | 4223 | 22 | 16667 | 6
16 | 3637 | 4223 | 22 | 16667 | 7
16 | 3343 | 3929 | 22 | 16667 | 8
16 | 3343 | 3929 | 22 | 16667 | 9
16 | 3343 | 3929 | 22 | 16667 | 10
16 | 3343 | 3929 | 22 | 16667 | 11
16 | 3031 | 3617 | 22 | 16667 | 12
16 | 3031 | 3617 | 22 | 16667 | 13
16 | 3031 | 3617 | 22 | 16667 | 14
16 | 3031 | 3617 | 22 | 16667 | 15
16 | 4243 | 4829 | 23 | 16667 | 0
16 | 4243 | 4829 | 23 | 16667 | 1
16 | 3949 | 4535 | 23 | 16667 | 2
16 | 3949 | 4535 | 23 | 16667 | 3
16 | 3949 | 4535 | 23 | 16667 | 4
16 | 3949 | 4535 | 23 | 16667 | 5
16 | 3637 | 4223 | 23 | 16667 | 6
16 | 3637 | 4223 | 23 | 16667 | 7
16 | 3637 | 4223 | 23 | 16667 | 8
16 | 3637 | 4223 | 23 | 16667 | 9
16 | 3343 | 3929 | 23 | 16667 | 10
16 | 3343 | 3929 | 23 | 16667 | 11
16 | 3343 | 3929 | 23 | 16667 | 12
16 | 3343 | 3929 | 23 | 16667 | 13
16 | 3031 | 3617 | 23 | 16667 | 14
16 | 3031 | 3617 | 23 | 16667 | 15
16 | 4243 | 4829 | 24 | 16667 | 0
16 | 4243 | 4829 | 24 | 16667 | 1
16 | 4243 | 4829 | 24 | 16667 | 2
16 | 4243 | 4829 | 24 | 16667 | 3
16 | 3949 | 4535 | 24 | 16667 | 4
16 | 3949 | 4535 | 24 | 16667 | 5
16 | 3949 | 4535 | 24 | 16667 | 6
16 | 3637 | 4223 | 24 | 16667 | 7
16 | 3637 | 4223 | 24 | 16667 | 8
16 | 3637 | 4223 | 24 | 16667 | 9
16 | 3637 | 4223 | 24 | 16667 | 10
16 | 3343 | 3929 | 24 | 16667 | 11
16 | 3343 | 3929 | 24 | 16667 | 12
16 | 3343 | 3929 | 24 | 16667 | 13
16 | 3343 | 3929 | 24 | 16667 | 14
16 | 3031 | 3617 | 24 | 16667 | 15
16 | 4555 | 5141 | 25 | 16667 | 0
16 | 4243 | 4829 | 25 | 16667 | 1
16 | 4243 | 4829 | 25 | 16667 | 2
16 | 4243 | 4829 | 25 | 16667 | 3
16 | 4243 | 4829 | 25 | 16667 | 4
16 | 3949 | 4535 | 25 | 16667 | 5
16 | 3949 | 4535 | 25 | 16667 | 6
16 | 3949 | 4535 | 25 | 16667 | 7
16 | 3949 | 4535 | 25 | 16667 | 8
16 | 3637 | 4223 | 25 | 16667 | 9
16 | 3637 | 4223 | 25 | 16667 | 10
16 | 3637 | 4223 | 25 | 16667 | 11
16 | 3637 | 4223 | 25 | 16667 | 12
16 | 3343 | 3929 | 25 | 16667 | 13
16 | 3343 | 3929 | 25 | 16667 | 14
16 | 3343 | 3929 | 25 | 16667 | 15
16 | 4555 | 5141 | 26 | 16667 | 0
16 | 4555 | 5141 | 26 | 16667 | 1
16 | 4555 | 5141 | 26 | 16667 | 2
16 | 4243 | 4829 | 26 | 16667 | 3
16 | 4243 | 4829 | 26 | 16667 | 4
16 | 4243 | 4829 | 26 | 16667 | 5
16 | 4243 | 4829 | 26 | 16667 | 6
16 | 3949 | 4535 | 26 | 16667 | 7
16 | 3949 | 4535 | 26 | 16667 | 8
16 | 3949 | 4535 | 26 | 16667 | 9
16 | 3637 | 4223 | 26 | 16667 | 10
16 | 3637 | 4223 | 26 | 16667 | 11
16 | 3637 | 4223 | 26 | 16667 | 12
16 | 3637 | 4223 | 26 | 16667 | 13
16 | 3343 | 3929 | 26 | 16667 | 14
16 | 3343 | 3929 | 26 | 16667 | 15
16 | 4849 | 5435 | 27 | 16667 | 0
16 | 4555 | 5141 | 27 | 16667 | 1
16 | 4555 | 5141 | 27 | 16667 | 2
16 | 4555 | 5141 | 27 | 16667 | 3
16 | 4555 | 5141 | 27 | 16667 | 4
16 | 4243 | 4829 | 27 | 16667 | 5
16 | 4243 | 4829 | 27 | 16667 | 6
16 | 4243 | 4829 | 27 | 16667 | 7
16 | 3949 | 4535 | 27 | 16667 | 8
16 | 3949 | 4535 | 27 | 16667 | 9
16 | 3949 | 4535 | 27 | 16667 | 10
16 | 3949 | 4535 | 27 | 16667 | 11
16 | 3637 | 4223 | 27 | 16667 | 12
16 | 3637 | 4223 | 27 | 16667 | 13
16 | 3637 | 4223 | 27 | 16667 | 14
16 | 3343 | 3929 | 27 | 16667 | 15
16 | 4849 | 5435 | 28 | 16667 | 0
16 | 4849 | 5435 | 28 | 16667 | 1
16 | 4849 | 5435 | 28 | 16667 | 2
16 | 4555 | 5141 | 28 | 16667 | 3
16 | 4555 | 5141 | 28 | 16667 | 4
16 | 4555 | 5141 | 28 | 16667 | 5
16 | 4243 | 4829 | 28 | 16667 | 6
16 | 4243 | 4829 | 28 | 16667 | 7
16 | 4243 | 4829 | 28 | 16667 | 8
16 | 4243 | 4829 | 28 | 16667 | 9
16 | 3949 | 4535 | 28 | 16667 | 10
16 | 3949 | 4535 | 28 | 16667 | 11
16 | 3949 | 4535 | 28 | 16667 | 12
16 | 3637 | 4223 | 28 | 16667 | 13
16 | 3637 | 4223 | 28 | 16667 | 14
16 | 3637 | 4223 | 28 | 16667 | 15
16 | 5161 | 5747 | 29 | 16667 | 0
16 | 4849 | 5435 | 29 | 16667 | 1
16 | 4849 | 5435 | 29 | 16667 | 2
16 | 4849 | 5435 | 29 | 16667 | 3
16 | 4555 | 5141 | 29 | 16667 | 4
16 | 4555 | 5141 | 29 | 16667 | 5
16 | 4555 | 5141 | 29 | 16667 | 6
16 | 4555 | 5141 | 29 | 16667 | 7
16 | 4243 | 4829 | 29 | 16667 | 8
16 | 4243 | 4829 | 29 | 16667 | 9
16 | 4243 | 4829 | 29 | 16667 | 10
16 | 3949 | 4535 | 29 | 16667 | 11
16 | 3949 | 4535 | 29 | 16667 | 12
16 | 3949 | 4535 | 29 | 16667 | 13
16 | 3637 | 4223 | 29 | 16667 | 14
16 | 3637 | 4223 | 29 | 16667 | 15
16 | 5161 | 5747 | 30 | 16667 | 0
16 | 5161 | 5747 | 30 | 16667 | 1
16 | 5161 | 5747 | 30 | 16667 | 2
16 | 4849 | 5435 | 30 | 16667 | 3
16 | 4849 | 5435 | 30 | 16667 | 4
16 | 4849 | 5435 | 30 | 16667 | 5
16 | 4555 | 5141 | 30 | 16667 | 6
16 | 4555 | 5141 | 30 | 16667 | 7
16 | 4555 | 5141 | 30 | 16667 | 8
16 | 4243 | 4829 | 30 | 16667 | 9
16 | 4243 | 4829 | 30 | 16667 | 10
16 | 4243 | 4829 | 30 | 16667 | 11
16 | 3949 | 4535 | 30 | 16667 | 12
16 | 3949 | 4535 | 30 | 16667 | 13
16 | 3949 | 4535 | 30 | 16667 | 14
16 | 3637 | 4223 | 30 | 16667 | 15
16 | 5455 | 6041 | 31 | 16667 | 0
16 | 5161 | 5747 | 31 | 16667 | 1
16 | 5161 | 5747 | 31 | 16667 | 2
16 | 5161 | 5747 | 31 | 16667 | 3
16 | 4849 | 5435 | 31 | 16667 | 4
16 | 4849 | 5435 | 31 | 16667 | 5
16 | 4849 | 5435 | 31 | 16667 | 6
16 | 4555 | 5141 | 31 | 16667 | 7
16 | 4555 | 5141 | 31 | 16667 | 8
16 | 4555 | 5141 | 31 | 16667 | 9
16 | 4243 | 4829 | 31 | 16667 | 10
16 | 4243 | 4829 | 31 | 16667 | 11
16 | 4243 | 4829 | 31 | 16667 | 12
16 | 3949 | 4535 | 31 | 16667 | 13
16 | 3949 | 4535 | 31 | 16667 | 14
16 | 3949 | 4535 | 31 | 16667 | 15
16 | 5455 | 6041 | 32 | 16667 | 0
16 | 5455 | 6041 | 32 | 16667 | 1
16 | 5161 | 5747 | 32 | 16667 | 2
16 | 5161 | 5747 | 32 | 16667 | 3
16 | 5161 | 5747 | 32 | 16667 | 4
16 | 4849 | 5435 | 32 | 16667 | 5
16 | 4849 | 5435 | 32 | 16667 | 6
16 | 4849 | 5435 | 32 | 16667 | 7
16 | 4555 | 5141 | 32 | 16667 | 8
16 | 4555 | 5141 | 32 | 16667 | 9
16 | 4555 | 5141 | 32 | 16667 | 10
16 | 4243 | 4829 | 32 | 16667 | 11
16 | 4243 | 4829 | 32 | 16667 | 12
16 | 4243 | 4829 | 32 | 16667 | 13
16 | 3949 | 4535 | 32 | 16667 | 14
16 | 3949 | 4535 | 32 | 16667 | 15
16 | 5767 | 6353 | 33 | 16667 | 0
16 | 5455 | 6041 | 33 | 16667 | 1
16 | 5455 | 6041 | 33 | 16667 | 2
16 | 5455 | 6041 | 33 | 16667 | 3
16 | 5161 | 5747 | 33 | 16667 | 4
16 | 5161 | 5747 | 33 | 16667 | 5
16 | 5161 | 5747 | 33 | 16667 | 6
16 | 4849 | 5435 | 33 | 16667 | 7
16 | 4849 | 5435 | 33 | 16667 | 8
16 | 4849 | 5435 | 33 | 16667 | 9
16 | 4555 | 5141 | 33 | 16667 | 10
16 | 4555 | 5141 | 33 | 16667 | 11
16 | 4243 | 4829 | 33 | 16667 | 12
16 | 4243 | 4829 | 33 | 16667 | 13
16 | 4243 | 4829 | 33 | 16667 | 14
16 | 3949 | 4535 | 33 | 16667 | 15
16 | 5767 | 6353 | 34 | 16667 | 0
16 | 5767 | 6353 | 34 | 16667 | 1
16 | 5455 | 6041 | 34 | 16667 | 2
16 | 5455 | 6041 | 34 | 16667 | 3
16 | 5455 | 6041 | 34 | 16667 | 4
16 | 5161 | 5747 | 34 | 16667 | 5
16 | 5161 | 5747 | 34 | 16667 | 6
16 | 5161 | 5747 | 34 | 16667 | 7
16 | 4849 | 5435 | 34 | 16667 | 8
16 | 4849 | 5435 | 34 | 16667 | 9
16 | 4849 | 5435 | 34 | 16667 | 10
16 | 4555 | 5141 | 34 | 16667 | 11
16 | 4555 | 5141 | 34 | 16667 | 12
16 | 4243 | 4829 | 34 | 16667 | 13
16 | 4243 | 4829 | 34 | 16667 | 14
16 | 4243 | 4829 | 34 | 16667 | 15
16 | 6061 | 6647 | 35 | 16667 | 0
16 | 5767 | 6353 | 35 | 16667 | 1
16 | 5767 | 6353 | 35 | 16667 | 2
16 | 5767 | 6353 | 35 | 16667 | 3
16 | 5455 | 6041 | 35 | 16667 | 4
16 | 5455 | 6041 | 35 | 16667 | 5
16 | 5161 | 5747 | 35 | 16667 | 6
16 | 5161 | 5747 | 35 | 16667 | 7
16 | 5161 | 5747 | 35 | 16667 | 8
16 | 4849 | 5435 | 35 | 16667 | 9
16 | 4849 | 5435 | 35 | 16667 | 10
16 | 4849 | 5435 | 35 | 16667 | 11
16 | 4555 | 5141 | 35 | 16667 | 12
16 | 4555 | 5141 | 35 | 16667 | 13
16 | 4243 | 4829 | 35 | 16667 | 14
16 | 4243 | 4829 | 35 | 16667 | 15
16 | 6061 | 6647 | 36 | 16667 | 0
16 | 6061 | 6647 | 36 | 16667 | 1
16 | 5767 | 6353 | 36 | 16667 | 2
16 | 5767 | 6353 | 36 | 16667 | 3
16 | 5767 | 6353 | 36 | 16667 | 4
16 | 5455 | 6041 | 36 | 16667 | 5
16 | 5455 | 6041 | 36 | 16667 | 6
16 | 5161 | 5747 | 36 | 16667 | 7
16 | 5161 | 5747 | 36 | 16667 | 8
16 | 5161 | 5747 | 36 | 16667 | 9
16 | 4849 | 5435 | 36 | 16667 | 10
16 | 4849 | 5435 | 36 | 16667 | 11
16 | 4849 | 5435 | 36 | 16667 | 12
16 | 4555 | 5141 | 36 | 16667 | 13
16 | 4555 | 5141 | 36 | 16667 | 14
16 | 4243 | 4829 | 36 | 16667 | 15
16 | 6373 | 6959 | 37 | 16667 | 0
16 | 6061 | 6647 | 37 | 16667 | 1
16 | 6061 | 6647 | 37 | 16667 | 2
16 | 5767 | 6353 | 37 | 16667 | 3
16 | 5767 | 6353 | 37 | 16667 | 4
16 | 5767 | 6353 | 37 | 16667 | 5
16 | 5455 | 6041 | 37 | 16667 | 6
16 | 5455 | 6041 | 37 | 16667 | 7
16 | 5455 | 6041 | 37 | 16667 | 8
16 | 5161 | 5747 | 37 | 16667 | 9
16 | 5161 | 5747 | 37 | 16667 | 10
16 | 4849 | 5435 | 37 | 16667 | 11
16 | 4849 | 5435 | 37 | 16667 | 12
16 | 4849 | 5435 | 37 | 16667 | 13
16 | 4555 | 5141 | 37 | 16667 | 14
16 | 4555 | 5141 | 37 | 16667 | 15
16 | 6373 | 6959 | 38 | 16667 | 0
16 | 6373 | 6959 | 38 | 16667 | 1
16 | 6061 | 6647 | 38 | 16667 | 2
16 | 6061 | 6647 | 38 | 16667 | 3
16 | 6061 | 6647 | 38 | 16667 | 4
16 | 5767 | 6353 | 38 | 16667 | 5
16 | 5767 | 6353 | 38 | 16667 | 6
16 | 5455 | 6041 | 38 | 16667 | 7
16 | 5455 | 6041 | 38 | 16667 | 8
16 | 5455 | 6041 | 38 | 16667 | 9
16 | 5161 | 5747 | 38 | 16667 | 10
16 | 5161 | 5747 | 38 | 16667 | 11
16 | 4849 | 5435 | 38 | 16667 | 12
16 | 4849 | 5435 | 38 | 16667 | 13
16 | 4849 | 5435 | 38 | 16667 | 14
16 | 4555 | 5141 | 38 | 16667 | 15
16 | 6667 | 7253 | 39 | 16667 | 0
16 | 6373 | 6959 | 39 | 16667 | 1
16 | 6373 | 6959 | 39 | 16667 | 2
16 | 6061 | 6647 | 39 | 16667 | 3
16 | 6061 | 6647 | 39 | 16667 | 4
16 | 6061 | 6647 | 39 | 16667 | 5
16 | 5767 | 6353 | 39 | 16667 | 6
16 | 5767 | 6353 | 39 | 16667 | 7
16 | 5455 | 6041 | 39 | 16667 | 8
16 | 5455 | 6041 | 39 | 16667 | 9
16 | 5161 | 5747 | 39 | 16667 | 10
16 | 5161 | 5747 | 39 | 16667 | 11
16 | 5161 | 5747 | 39 | 16667 | 12
16 | 4849 | 5435 | 39 | 16667 | 13
16 | 4849 | 5435 | 39 | 16667 | 14
16 | 4555 | 5141 | 39 | 16667 | 15
16 | 6667 | 7253 | 40 | 16667 | 0
16 | 6667 | 7253 | 40 | 16667 | 1
16 | 6373 | 6959 | 40 | 16667 | 2
16 | 6373 | 6959 | 40 | 16667 | 3
16 | 6061 | 6647 | 40 | 16667 | 4
16 | 6061 | 6647 | 40 | 16667 | 5
16 | 6061 | 6647 | 40 | 16667 | 6
16 | 5767 | 6353 | 40 | 16667 | 7
16 | 5767 | 6353 | 40 | 16667 | 8
16 | 5455 | 6041 | 40 | 16667 | 9
16 | 5455 | 6041 | 40 | 16667 | 10
16 | 5161 | 5747 | 40 | 16667 | 11
16 | 5161 | 5747 | 40 | 16667 | 12
16 | 5161 | 5747 | 40 | 16667 | 13
16 | 4849 | 5435 | 40 | 16667 | 14
16 | 4849 | 5435 | 40 | 16667 | 15
16 | 6979 | 7565 | 41 | 16667 | 0
16 | 6667 | 7253 | 41 | 16667 | 1
16 | 6667 | 7253 | 41 | 16667 | 2
16 | 6373 | 6959 | 41 | 16667 | 3
16 | 6373 | 6959 | 41 | 16667 | 4
16 | 6061 | 6647 | 41 | 16667 | 5
16 | 6061 | 6647 | 41 | 16667 | 6
16 | 6061 | 6647 | 41 | 16667 | 7
16 | 5767 | 6353 | 41 | 16667 | 8
16 | 5767 | 6353 | 41 | 16667 | 9
16 | 5455 | 6041 | 41 | 16667 | 10
16 | 5455 | 6041 | 41 | 16667 | 11
16 | 5161 | 5747 | 41 | 16667 | 12
16 | 5161 | 5747 | 41 | 16667 | 13
16 | 5161 | 5747 | 41 | 16667 | 14
16 | 4849 | 5435 | 41 | 16667 | 15
16 | 6979 | 7565 | 42 | 16667 | 0
16 | 6979 | 7565 | 42 | 16667 | 1
16 | 6667 | 7253 | 42 | 16667 | 2
16 | 6667 | 7253 | 42 | 16667 | 3
16 | 6373 | 6959 | 42 | 16667 | 4
16 | 6373 | 6959 | 42 | 16667 | 5
16 | 6061 | 6647 | 42 | 16667 | 6
16 | 6061 | 6647 | 42 | 16667 | 7
16 | 6061 | 6647 | 42 | 16667 | 8
16 | 5767 | 6353 | 42 | 16667 | 9
16 | 5767 | 6353 | 42 | 16667 | 10
16 | 5455 | 6041 | 42 | 16667 | 11
16 | 5455 | 6041 | 42 | 16667 | 12
16 | 5161 | 5747 | 42 | 16667 | 13
16 | 5161 | 5747 | 42 | 16667 | 14
16 | 4849 | 5435 | 42 | 16667 | 15
16 | 7273 | 7859 | 43 | 16667 | 0
16 | 6979 | 7565 | 43 | 16667 | 1
16 | 6979 | 7565 | 43 | 16667 | 2
16 | 6667 | 7253 | 43 | 16667 | 3
16 | 6667 | 7253 | 43 | 16667 | 4
16 | 6373 | 6959 | 43 | 16667 | 5
16 | 6373 | 6959 | 43 | 16667 | 6
16 | 6061 | 6647 | 43 | 16667 | 7
16 | 6061 | 6647 | 43 | 16667 | 8
16 | 5767 | 6353 | 43 | 16667 | 9
16 | 5767 | 6353 | 43 | 16667 | 10
16 | 5767 | 6353 | 43 | 16667 | 11
16 | 5455 | 6041 | 43 | 16667 | 12
16 | 5455 | 6041 | 43 | 16667 | 13
16 | 5161 | 5747 | 43 | 16667 | 14
16 | 5161 | 5747 | 43 | 16667 | 15
16 | 7273 | 7859 | 44 | 16667 | 0
16 | 7273 | 7859 | 44 | 16667 | 1
16 | 6979 | 7565 | 44 | 16667 | 2
16 | 6979 | 7565 | 44 | 16667 | 3
16 | 6667 | 7253 | 44 | 16667 | 4
16 | 6667 | 7253 | 44 | 16667 | 5
16 | 6373 | 6959 | 44 | 16667 | 6
16 | 6373 | 6959 | 44 | 16667 | 7
16 | 6061 | 6647 | 44 | 16667 | 8
16 | 6061 | 6647 | 44 | 16667 | 9
16 | 5767 | 6353 | 44 | 16667 | 10
16 | 5767 | 6353 | 44 | 16667 | 11
16 | 5455 | 6041 | 44 | 16667 | 12
16 | 5455 | 6041 | 44 | 16667 | 13
16 | 5455 | 6041 | 44 | 16667 | 14
16 | 5161 | 5747 | 44 | 16667 | 15
16 | 7273 | 7859 | 45 | 16667 | 0
16 | 7273 | 7859 | 45 | 16667 | 1
16 | 7273 | 7859 | 45 | 16667 | 2
16 | 6979 | 7565 | 45 | 16667 | 3
16 | 6979 | 7565 | 45 | 16667 | 4
16 | 6667 | 7253 | 45 | 16667 | 5
16 | 6667 | 7253 | 45 | 16667 | 6
16 | 6373 | 6959 | 45 | 16667 | 7
16 | 6373 | 6959 | 45 | 16667 | 8
16 | 6061 | 6647 | 45 | 16667 | 9
16 | 6061 | 6647 | 45 | 16667 | 10
16 | 5767 | 6353 | 45 | 16667 | 11
16 | 5767 | 6353 | 45 | 16667 | 12
16 | 5455 | 6041 | 45 | 16667 | 13
16 | 5455 | 6041 | 45 | 16667 | 14
16 | 5161 | 5747 | 45 | 16667 | 15
16 | 7585 | 8171 | 46 | 16667 | 0
16 | 7273 | 7859 | 46 | 16667 | 1
16 | 7273 | 7859 | 46 | 16667 | 2
16 | 7273 | 7859 | 46 | 16667 | 3
16 | 6979 | 7565 | 46 | 16667 | 4
16 | 6979 | 7565 | 46 | 16667 | 5
16 | 6667 | 7253 | 46 | 16667 | 6
16 | 6667 | 7253 | 46 | 16667 | 7
16 | 6373 | 6959 | 46 | 16667 | 8
16 | 6373 | 6959 | 46 | 16667 | 9
16 | 6061 | 6647 | 46 | 16667 | 10
16 | 6061 | 6647 | 46 | 16667 | 11
16 | 5767 | 6353 | 46 | 16667 | 12
16 | 5767 | 6353 | 46 | 16667 | 13
16 | 5455 | 6041 | 46 | 16667 | 14
16 | 5455 | 6041 | 46 | 16667 | 15
16 | 7585 | 8171 | 47 | 16667 | 0
16 | 7585 | 8171 | 47 | 16667 | 1
16 | 7273 | 7859 | 47 | 16667 | 2
16 | 7273 | 7859 | 47 | 16667 | 3
16 | 7273 | 7859 | 47 | 16667 | 4
16 | 6979 | 7565 | 47 | 16667 | 5
16 | 6979 | 7565 | 47 | 16667 | 6
16 | 6667 | 7253 | 47 | 16667 | 7
16 | 6667 | 7253 | 47 | 16667 | 8
16 | 6373 | 6959 | 47 | 16667 | 9
16 | 6373 | 6959 | 47 | 16667 | 10
16 | 6061 | 6647 | 47 | 16667 | 11
16 | 6061 | 6647 | 47 | 16667 | 12
16 | 5767 | 6353 | 47 | 16667 | 13
16 | 5767 | 6353 | 47 | 16667 | 14
16 | 5455 | 6041 | 47 | 16667 | 15
16 | 7879 | 8465 | 48 | 16667 | 0
16 | 7585 | 8171 | 48 | 16667 | 1
16 | 7585 | 8171 | 48 | 16667 | 2
16 | 7273 | 7859 | 48 | 16667 | 3
16 | 7273 | 7859 | 48 | 16667 | 4
16 | 6979 | 7565 | 48 | 16667 | 5
16 | 6979 | 7565 | 48 | 16667 | 6
16 | 6667 | 7253 | 48 | 16667 | 7
16 | 6667 | 7253 | 48 | 16667 | 8
16 | 6373 | 6959 | 48 | 16667 | 9
16 | 6373 | 6959 | 48 | 16667 | 10
16 | 6061 | 6647 | 48 | 16667 | 11
16 | 6061 | 6647 | 48 | 16667 | 12
16 | 5767 | 6353 | 48 | 16667 | 13
16 | 5767 | 6353 | 48 | 16667 | 14
16 | 5455 | 6041 | 48 | 16667 | 15
16 | 7879 | 8465 | 49 | 16667 | 0
16 | 7879 | 8465 | 49 | 16667 | 1
16 | 7585 | 8171 | 49 | 16667 | 2
16 | 7585 | 8171 | 49 | 16667 | 3
16 | 7273 | 7859 | 49 | 16667 | 4
16 | 7273 | 7859 | 49 | 16667 | 5
16 | 6979 | 7565 | 49 | 16667 | 6
16 | 6979 | 7565 | 49 | 16667 | 7
16 | 6667 | 7253 | 49 | 16667 | 8
16 | 6667 | 7253 | 49 | 16667 | 9
16 | 6373 | 6959 | 49 | 16667 | 10
16 | 6373 | 6959 | 49 | 16667 | 11
16 | 6061 | 6647 | 49 | 16667 | 12
16 | 6061 | 6647 | 49 | 16667 | 13
16 | 5767 | 6353 | 49 | 16667 | 14
16 | 5767 | 6353 | 49 | 16667 | 15
16 | 8191 | 8777 | 50 | 16667 | 0
16 | 7879 | 8465 | 50 | 16667 | 1
16 | 7879 | 8465 | 50 | 16667 | 2
16 | 7585 | 8171 | 50 | 16667 | 3
16 | 7585 | 8171 | 50 | 16667 | 4
16 | 7273 | 7859 | 50 | 16667 | 5
16 | 7273 | 7859 | 50 | 16667 | 6
16 | 6979 | 7565 | 50 | 16667 | 7
16 | 6979 | 7565 | 50 | 16667 | 8
16 | 6667 | 7253 | 50 | 16667 | 9
16 | 6667 | 7253 | 50 | 16667 | 10
16 | 6373 | 6959 | 50 | 16667 | 11
16 | 6373 | 6959 | 50 | 16667 | 12
16 | 6061 | 6647 | 50 | 16667 | 13
16 | 6061 | 6647 | 50 | 16667 | 14
16 | 5767 | 6353 | 50 | 16667 | 15
16 | 8191 | 8777 | 51 | 16667 | 0
16 | 8191 | 8777 | 51 | 16667 | 1
16 | 7879 | 8465 | 51 | 16667 | 2
16 | 7879 | 8465 | 51 | 16667 | 3
16 | 7585 | 8171 | 51 | 16667 | 4
16 | 7585 | 8171 | 51 | 16667 | 5
16 | 7273 | 7859 | 51 | 16667 | 6
16 | 7273 | 7859 | 51 | 16667 | 7
16 | 6979 | 7565 | 51 | 16667 | 8
16 | 6979 | 7565 | 51 | 16667 | 9
16 | 6667 | 7253 | 51 | 16667 | 10
16 | 6667 | 7253 | 51 | 16667 | 11
16 | 6373 | 6959 | 51 | 16667 | 12
16 | 6061 | 6647 | 51 | 16667 | 13
16 | 6061 | 6647 | 51 | 16667 | 14
16 | 5767 | 6353 | 51 | 16667 | 15
16 | 8485 | 9071 | 52 | 16667 | 0
16 | 8191 | 8777 | 52 | 16667 | 1
16 | 8191 | 8777 | 52 | 16667 | 2
16 | 7879 | 8465 | 52 | 16667 | 3
16 | 7879 | 8465 | 52 | 16667 | 4
16 | 7585 | 8171 | 52 | 16667 | 5
16 | 7585 | 8171 | 52 | 16667 | 6
16 | 7273 | 7859 | 52 | 16667 | 7
16 | 7273 | 7859 | 52 | 16667 | 8
16 | 6979 | 7565 | 52 | 16667 | 9
16 | 6667 | 7253 | 52 | 16667 | 10
16 | 6667 | 7253 | 52 | 16667 | 11
16 | 6373 | 6959 | 52 | 16667 | 12
16 | 6373 | 6959 | 52 | 16667 | 13
16 | 6061 | 6647 | 52 | 16667 | 14
16 | 6061 | 6647 | 52 | 16667 | 15
16 | 8485 | 9071 | 53 | 16667 | 0
16 | 8485 | 9071 | 53 | 16667 | 1
16 | 8191 | 8777 | 53 | 16667 | 2
16 | 8191 | 8777 | 53 | 16667 | 3
16 | 7879 | 8465 | 53 | 16667 | 4
16 | 7879 | 8465 | 53 | 16667 | 5
16 | 7585 | 8171 | 53 | 16667 | 6
16 | 7585 | 8171 | 53 | 16667 | 7
16 | 7273 | 7859 | 53 | 16667 | 8
16 | 6979 | 7565 | 53 | 16667 | 9
16 | 6979 | 7565 | 53 | 16667 | 10
16 | 6667 | 7253 | 53 | 16667 | 11
16 | 6667 | 7253 | 53 | 16667 | 12
16 | 6373 | 6959 | 53 | 16667 | 13
16 | 6373 | 6959 | 53 | 16667 | 14
16 | 6061 | 6647 | 53 | 16667 | 15
16 | 8797 | 9383 | 54 | 16667 | 0
16 | 8485 | 9071 | 54 | 16667 | 1
16 | 8485 | 9071 | 54 | 16667 | 2
16 | 8191 | 8777 | 54 | 16667 | 3
16 | 8191 | 8777 | 54 | 16667 | 4
16 | 7879 | 8465 | 54 | 16667 | 5
16 | 7879 | 8465 | 54 | 16667 | 6
16 | 7585 | 8171 | 54 | 16667 | 7
16 | 7273 | 7859 | 54 | 16667 | 8
16 | 7273 | 7859 | 54 | 16667 | 9
16 | 6979 | 7565 | 54 | 16667 | 10
16 | 6979 | 7565 | 54 | 16667 | 11
16 | 6667 | 7253 | 54 | 16667 | 12
16 | 6667 | 7253 | 54 | 16667 | 13
16 | 6373 | 6959 | 54 | 16667 | 14
16 | 6061 | 6647 | 54 | 16667 | 15
16 | 8797 | 9383 | 55 | 16667 | 0
16 | 8797 | 9383 | 55 | 16667 | 1
16 | 8485 | 9071 | 55 | 16667 | 2
16 | 8485 | 9071 | 55 | 16667 | 3
16 | 8191 | 8777 | 55 | 16667 | 4
16 | 7879 | 8465 | 55 | 16667 | 5
16 | 7879 | 8465 | 55 | 16667 | 6
16 | 7585 | 8171 | 55 | 16667 | 7
16 | 7585 | 8171 | 55 | 16667 | 8
16 | 7273 | 7859 | 55 | 16667 | 9
16 | 7273 | 7859 | 55 | 16667 | 10
16 | 6979 | 7565 | 55 | 16667 | 11
16 | 6667 | 7253 | 55 | 16667 | 12
16 | 6667 | 7253 | 55 | 16667 | 13
16 | 6373 | 6959 | 55 | 16667 | 14
16 | 6373 | 6959 | 55 | 16667 | 15
16 | 9091 | 9677 | 56 | 16667 | 0
16 | 8797 | 9383 | 56 | 16667 | 1
16 | 8797 | 9383 | 56 | 16667 | 2
16 | 8485 | 9071 | 56 | 16667 | 3
16 | 8485 | 9071 | 56 | 16667 | 4
16 | 8191 | 8777 | 56 | 16667 | 5
16 | 7879 | 8465 | 56 | 16667 | 6
16 | 7879 | 8465 | 56 | 16667 | 7
16 | 7585 | 8171 | 56 | 16667 | 8
16 | 7585 | 8171 | 56 | 16667 | 9
16 | 7273 | 7859 | 56 | 16667 | 10
16 | 6979 | 7565 | 56 | 16667 | 11
16 | 6979 | 7565 | 56 | 16667 | 12
16 | 6667 | 7253 | 56 | 16667 | 13
16 | 6667 | 7253 | 56 | 16667 | 14
16 | 6373 | 6959 | 56 | 16667 | 15
16 | 9091 | 9677 | 57 | 16667 | 0
16 | 9091 | 9677 | 57 | 16667 | 1
16 | 8797 | 9383 | 57 | 16667 | 2
16 | 8797 | 9383 | 57 | 16667 | 3
16 | 8485 | 9071 | 57 | 16667 | 4
16 | 8191 | 8777 | 57 | 16667 | 5
16 | 8191 | 8777 | 57 | 16667 | 6
16 | 7879 | 8465 | 57 | 16667 | 7
16 | 7879 | 8465 | 57 | 16667 | 8
16 | 7585 | 8171 | 57 | 16667 | 9
16 | 7273 | 7859 | 57 | 16667 | 10
16 | 7273 | 7859 | 57 | 16667 | 11
16 | 6979 | 7565 | 57 | 16667 | 12
16 | 6979 | 7565 | 57 | 16667 | 13
16 | 6667 | 7253 | 57 | 16667 | 14
16 | 6373 | 6959 | 57 | 16667 | 15
16 | 9403 | 9989 | 58 | 16667 | 0
16 | 9091 | 9677 | 58 | 16667 | 1
16 | 9091 | 9677 | 58 | 16667 | 2
16 | 8797 | 9383 | 58 | 16667 | 3
16 | 8485 | 9071 | 58 | 16667 | 4
16 | 8485 | 9071 | 58 | 16667 | 5
16 | 8191 | 8777 | 58 | 16667 | 6
16 | 8191 | 8777 | 58 | 16667 | 7
16 | 7879 | 8465 | 58 | 16667 | 8
16 | 7585 | 8171 | 58 | 16667 | 9
16 | 7585 | 8171 | 58 | 16667 | 10
16 | 7273 | 7859 | 58 | 16667 | 11
16 | 7273 | 7859 | 58 | 16667 | 12
16 | 6979 | 7565 | 58 | 16667 | 13
16 | 6667 | 7253 | 58 | 16667 | 14
16 | 6667 | 7253 | 58 | 16667 | 15
16 | 9403 | 9989 | 59 | 16667 | 0
16 | 9403 | 9989 | 59 | 16667 | 1
16 | 9091 | 9677 | 59 | 16667 | 2
16 | 9091 | 9677 | 59 | 16667 | 3
16 | 8797 | 9383 | 59 | 16667 | 4
16 | 8485 | 9071 | 59 | 16667 | 5
16 | 8485 | 9071 | 59 | 16667 | 6
16 | 8191 | 8777 | 59 | 16667 | 7
16 | 7879 | 8465 | 59 | 16667 | 8
16 | 7879 | 8465 | 59 | 16667 | 9
16 | 7585 | 8171 | 59 | 16667 | 10
16 | 7585 | 8171 | 59 | 16667 | 11
16 | 7273 | 7859 | 59 | 16667 | 12
16 | 6979 | 7565 | 59 | 16667 | 13
16 | 6979 | 7565 | 59 | 16667 | 14
16 | 6667 | 7253 | 59 | 16667 | 15
16 | 9697 | 10283 | 60 | 16667 | 0
16 | 9403 | 9989 | 60 | 16667 | 1
16 | 9403 | 9989 | 60 | 16667 | 2
16 | 9091 | 9677 | 60 | 16667 | 3
16 | 8797 | 9383 | 60 | 16667 | 4
16 | 8797 | 9383 | 60 | 16667 | 5
16 | 8485 | 9071 | 60 | 16667 | 6
16 | 8191 | 8777 | 60 | 16667 | 7
16 | 8191 | 8777 | 60 | 16667 | 8
16 | 7879 | 8465 | 60 | 16667 | 9
16 | 7879 | 8465 | 60 | 16667 | 10
16 | 7585 | 8171 | 60 | 16667 | 11
16 | 7273 | 7859 | 60 | 16667 | 12
16 | 7273 | 7859 | 60 | 16667 | 13
16 | 6979 | 7565 | 60 | 16667 | 14
16 | 6667 | 7253 | 60 | 16667 | 15
16 | 9697 | 10283 | 61 | 16667 | 0
16 | 9697 | 10283 | 61 | 16667 | 1
16 | 9403 | 9989 | 61 | 16667 | 2
16 | 9091 | 9677 | 61 | 16667 | 3
16 | 9091 | 9677 | 61 | 16667 | 4
16 | 8797 | 9383 | 61 | 16667 | 5
16 | 8485 | 9071 | 61 | 16667 | 6
16 | 8485 | 9071 | 61 | 16667 | 7
16 | 8191 | 8777 | 61 | 16667 | 8
16 | 8191 | 8777 | 61 | 16667 | 9
16 | 7879 | 8465 | 61 | 16667 | 10
16 | 7585 | 8171 | 61 | 16667 | 11
16 | 7585 | 8171 | 61 | 16667 | 12
16 | 7273 | 7859 | 61 | 16667 | 13
16 | 6979 | 7565 | 61 | 16667 | 14
16 | 6979 | 7565 | 61 | 16667 | 15
16 | 10009 | 10595 | 62 | 16667 | 0
16 | 9697 | 10283 | 62 | 16667 | 1
16 | 9697 | 10283 | 62 | 16667 | 2
16 | 9403 | 9989 | 62 | 16667 | 3
16 | 9091 | 9677 | 62 | 16667 | 4
16 | 9091 | 9677 | 62 | 16667 | 5
16 | 8797 | 9383 | 62 | 16667 | 6
16 | 8485 | 9071 | 62 | 16667 | 7
16 | 8485 | 9071 | 62 | 16667 | 8
16 | 8191 | 8777 | 62 | 16667 | 9
16 | 7879 | 8465 | 62 | 16667 | 10
16 | 7879 | 8465 | 62 | 16667 | 11
16 | 7585 | 8171 | 62 | 16667 | 12
16 | 7273 | 7859 | 62 | 16667 | 13
16 | 7273 | 7859 | 62 | 16667 | 14
16 | 6979 | 7565 | 62 | 16667 | 15
16 | 10009 | 10595 | 63 | 16667 | 0
16 | 10009 | 10595 | 63 | 16667 | 1
16 | 9697 | 10283 | 63 | 16667 | 2
16 | 9403 | 9989 | 63 | 16667 | 3
16 | 9403 | 9989 | 63 | 16667 | 4
16 | 9091 | 9677 | 63 | 16667 | 5
16 | 8797 | 9383 | 63 | 16667 | 6
16 | 8797 | 9383 | 63 | 16667 | 7
16 | 8485 | 9071 | 63 | 16667 | 8
16 | 8191 | 8777 | 63 | 16667 | 9
16 | 8191 | 8777 | 63 | 16667 | 10
16 | 7879 | 8465 | 63 | 16667 | 11
16 | 7585 | 8171 | 63 | 16667 | 12
16 | 7585 | 8171 | 63 | 16667 | 13
16 | 7273 | 7859 | 63 | 16667 | 14
16 | 6979 | 7565 | 63 | 16667 | 15
16 | 10303 | 10889 | 64 | 16667 | 0
16 | 10009 | 10595 | 64 | 16667 | 1
16 | 9697 | 10283 | 64 | 16667 | 2
16 | 9697 | 10283 | 64 | 16667 | 3
16 | 9403 | 9989 | 64 | 16667 | 4
16 | 9091 | 9677 | 64 | 16667 | 5
16 | 9091 | 9677 | 64 | 16667 | 6
16 | 8797 | 9383 | 64 | 16667 | 7
16 | 8485 | 9071 | 64 | 16667 | 8
16 | 8485 | 9071 | 64 | 16667 | 9
16 | 8191 | 8777 | 64 | 16667 | 10
16 | 7879 | 8465 | 64 | 16667 | 11
16 | 7879 | 8465 | 64 | 16667 | 12
16 | 7585 | 8171 | 64 | 16667 | 13
16 | 7273 | 7859 | 64 | 16667 | 14
16 | 7273 | 7859 | 64 | 16667 | 15
16 | 10303 | 10889 | 65 | 16667 | 0
16 | 10303 | 10889 | 65 | 16667 | 1
16 | 10009 | 10595 | 65 | 16667 | 2
16 | 9697 | 10283 | 65 | 16667 | 3
16 | 9697 | 10283 | 65 | 16667 | 4
16 | 9403 | 9989 | 65 | 16667 | 5
16 | 9091 | 9677 | 65 | 16667 | 6
16 | 9091 | 9677 | 65 | 16667 | 7
16 | 8797 | 9383 | 65 | 16667 | 8
16 | 8485 | 9071 | 65 | 16667 | 9
16 | 8191 | 8777 | 65 | 16667 | 10
16 | 8191 | 8777 | 65 | 16667 | 11
16 | 7879 | 8465 | 65 | 16667 | 12
16 | 7585 | 8171 | 65 | 16667 | 13
16 | 7585 | 8171 | 65 | 16667 | 14
16 | 7273 | 7859 | 65 | 16667 | 15
16 | 10615 | 11201 | 66 | 16667 | 0
16 | 10303 | 10889 | 66 | 16667 | 1
16 | 10009 | 10595 | 66 | 16667 | 2
16 | 10009 | 10595 | 66 | 16667 | 3
16 | 9697 | 10283 | 66 | 16667 | 4
16 | 9403 | 9989 | 66 | 16667 | 5
16 | 9403 | 9989 | 66 | 16667 | 6
16 | 9091 | 9677 | 66 | 16667 | 7
16 | 8797 | 9383 | 66 | 16667 | 8
16 | 8797 | 9383 | 66 | 16667 | 9
16 | 8485 | 9071 | 66 | 16667 | 10
16 | 8191 | 8777 | 66 | 16667 | 11
16 | 7879 | 8465 | 66 | 16667 | 12
16 | 7879 | 8465 | 66 | 16667 | 13
16 | 7585 | 8171 | 66 | 16667 | 14
16 | 7273 | 7859 | 66 | 16667 | 15
16 | 10615 | 11201 | 67 | 16667 | 0
16 | 10615 | 11201 | 67 | 16667 | 1
16 | 10303 | 10889 | 67 | 16667 | 2
16 | 10009 | 10595 | 67 | 16667 | 3
16 | 9697 | 10283 | 67 | 16667 | 4
16 | 9697 | 10283 | 67 | 16667 | 5
16 | 9403 | 9989 | 67 | 16667 | 6
16 | 9091 | 9677 | 67 | 16667 | 7
16 | 9091 | 9677 | 67 | 16667 | 8
16 | 8797 | 9383 | 67 | 16667 | 9
16 | 8485 | 9071 | 67 | 16667 | 10
16 | 8485 | 9071 | 67 | 16667 | 11
16 | 8191 | 8777 | 67 | 16667 | 12
16 | 7879 | 8465 | 67 | 16667 | 13
16 | 7585 | 8171 | 67 | 16667 | 14
16 | 7585 | 8171 | 67 | 16667 | 15
16 | 10909 | 11495 | 68 | 16667 | 0
16 | 10615 | 11201 | 68 | 16667 | 1
16 | 10303 | 10889 | 68 | 16667 | 2
16 | 10303 | 10889 | 68 | 16667 | 3
16 | 10009 | 10595 | 68 | 16667 | 4
16 | 9697 | 10283 | 68 | 16667 | 5
16 | 9403 | 9989 | 68 | 16667 | 6
16 | 9403 | 9989 | 68 | 16667 | 7
16 | 9091 | 9677 | 68 | 16667 | 8
16 | 8797 | 9383 | 68 | 16667 | 9
16 | 8797 | 9383 | 68 | 16667 | 10
16 | 8485 | 9071 | 68 | 16667 | 11
16 | 8191 | 8777 | 68 | 16667 | 12
16 | 7879 | 8465 | 68 | 16667 | 13
16 | 7879 | 8465 | 68 | 16667 | 14
16 | 7585 | 8171 | 68 | 16667 | 15
16 | 10909 | 11495 | 69 | 16667 | 0
16 | 10909 | 11495 | 69 | 16667 | 1
16 | 10615 | 11201 | 69 | 16667 | 2
16 | 10303 | 10889 | 69 | 16667 | 3
16 | 10009 | 10595 | 69 | 16667 | 4
16 | 10009 | 10595 | 69 | 16667 | 5
16 | 9697 | 10283 | 69 | 16667 | 6
16 | 9403 | 9989 | 69 | 16667 | 7
16 | 9091 | 9677 | 69 | 16667 | 8
16 | 9091 | 9677 | 69 | 16667 | 9
16 | 8797 | 9383 | 69 | 16667 | 10
16 | 8485 | 9071 | 69 | 16667 | 11
16 | 8485 | 9071 | 69 | 16667 | 12
16 | 8191 | 8777 | 69 | 16667 | 13
16 | 7879 | 8465 | 69 | 16667 | 14
16 | 7585 | 8171 | 69 | 16667 | 15
16 | 11221 | 11807 | 70 | 16667 | 0
16 | 10909 | 11495 | 70 | 16667 | 1
16 | 10615 | 11201 | 70 | 16667 | 2
16 | 10615 | 11201 | 70 | 16667 | 3
16 | 10303 | 10889 | 70 | 16667 | 4
16 | 10009 | 10595 | 70 | 16667 | 5
16 | 9697 | 10283 | 70 | 16667 | 6
16 | 9697 | 10283 | 70 | 16667 | 7
16 | 9403 | 9989 | 70 | 16667 | 8
16 | 9091 | 9677 | 70 | 16667 | 9
16 | 8797 | 9383 | 70 | 16667 | 10
16 | 8797 | 9383 | 70 | 16667 | 11
16 | 8485 | 9071 | 70 | 16667 | 12
16 | 8191 | 8777 | 70 | 16667 | 13
16 | 7879 | 8465 | 70 | 16667 | 14
16 | 7879 | 8465 | 70 | 16667 | 15
16 | 11221 | 11807 | 71 | 16667 | 0
16 | 10909 | 11495 | 71 | 16667 | 1
16 | 10909 | 11495 | 71 | 16667 | 2
16 | 10615 | 11201 | 71 | 16667 | 3
16 | 10303 | 10889 | 71 | 16667 | 4
16 | 10303 | 10889 | 71 | 16667 | 5
16 | 10009 | 10595 | 71 | 16667 | 6
16 | 9697 | 10283 | 71 | 16667 | 7
16 | 9403 | 9989 | 71 | 16667 | 8
16 | 9091 | 9677 | 71 | 16667 | 9
16 | 9091 | 9677 | 71 | 16667 | 10
16 | 8797 | 9383 | 71 | 16667 | 11
16 | 8485 | 9071 | 71 | 16667 | 12
16 | 8485 | 9071 | 71 | 16667 | 13
16 | 8191 | 8777 | 71 | 16667 | 14
16 | 7879 | 8465 | 71 | 16667 | 15
16 | 11515 | 12101 | 72 | 16667 | 0
16 | 11221 | 11807 | 72 | 16667 | 1
16 | 10909 | 11495 | 72 | 16667 | 2
16 | 10615 | 11201 | 72 | 16667 | 3
16 | 10615 | 11201 | 72 | 16667 | 4
16 | 10303 | 10889 | 72 | 16667 | 5
16 | 10009 | 10595 | 72 | 16667 | 6
16 | 9697 | 10283 | 72 | 16667 | 7
16 | 9697 | 10283 | 72 | 16667 | 8
16 | 9403 | 9989 | 72 | 16667 | 9
16 | 9091 | 9677 | 72 | 16667 | 10
16 | 8797 | 9383 | 72 | 16667 | 11
16 | 8797 | 9383 | 72 | 16667 | 12
16 | 8485 | 9071 | 72 | 16667 | 13
16 | 8191 | 8777 | 72 | 16667 | 14
16 | 7879 | 8465 | 72 | 16667 | 15
16 | 11515 | 12101 | 73 | 16667 | 0
16 | 11221 | 11807 | 73 | 16667 | 1
16 | 11221 | 11807 | 73 | 16667 | 2
16 | 10909 | 11495 | 73 | 16667 | 3
16 | 10615 | 11201 | 73 | 16667 | 4
16 | 10303 | 10889 | 73 | 16667 | 5
16 | 10303 | 10889 | 73 | 16667 | 6
16 | 10009 | 10595 | 73 | 16667 | 7
16 | 9697 | 10283 | 73 | 16667 | 8
16 | 9403 | 9989 | 73 | 16667 | 9
16 | 9403 | 9989 | 73 | 16667 | 10
16 | 9091 | 9677 | 73 | 16667 | 11
16 | 8797 | 9383 | 73 | 16667 | 12
16 | 8485 | 9071 | 73 | 16667 | 13
16 | 8191 | 8777 | 73 | 16667 | 14
16 | 8191 | 8777 | 73 | 16667 | 15
16 | 11827 | 12413 | 74 | 16667 | 0
16 | 11515 | 12101 | 74 | 16667 | 1
16 | 11221 | 11807 | 74 | 16667 | 2
16 | 10909 | 11495 | 74 | 16667 | 3
16 | 10909 | 11495 | 74 | 16667 | 4
16 | 10615 | 11201 | 74 | 16667 | 5
16 | 10303 | 10889 | 74 | 16667 | 6
16 | 10009 | 10595 | 74 | 16667 | 7
16 | 9697 | 10283 | 74 | 16667 | 8
16 | 9697 | 10283 | 74 | 16667 | 9
16 | 9403 | 9989 | 74 | 16667 | 10
16 | 9091 | 9677 | 74 | 16667 | 11
16 | 8797 | 9383 | 74 | 16667 | 12
16 | 8797 | 9383 | 74 | 16667 | 13
16 | 8485 | 9071 | 74 | 16667 | 14
16 | 8191 | 8777 | 74 | 16667 | 15
16 | 11827 | 12413 | 75 | 16667 | 0
16 | 11515 | 12101 | 75 | 16667 | 1
16 | 11515 | 12101 | 75 | 16667 | 2
16 | 11221 | 11807 | 75 | 16667 | 3
16 | 10909 | 11495 | 75 | 16667 | 4
16 | 10615 | 11201 | 75 | 16667 | 5
16 | 10303 | 10889 | 75 | 16667 | 6
16 | 10303 | 10889 | 75 | 16667 | 7
16 | 10009 | 10595 | 75 | 16667 | 8
16 | 9697 | 10283 | 75 | 16667 | 9
16 | 9403 | 9989 | 75 | 16667 | 10
16 | 9091 | 9677 | 75 | 16667 | 11
16 | 9091 | 9677 | 75 | 16667 | 12
16 | 8797 | 9383 | 75 | 16667 | 13
16 | 8485 | 9071 | 75 | 16667 | 14
16 | 8191 | 8777 | 75 | 16667 | 15
16 | 12121 | 12707 | 76 | 16667 | 0
16 | 11827 | 12413 | 76 | 16667 | 1
16 | 11515 | 12101 | 76 | 16667 | 2
16 | 11221 | 11807 | 76 | 16667 | 3
16 | 10909 | 11495 | 76 | 16667 | 4
16 | 10909 | 11495 | 76 | 16667 | 5
16 | 10615 | 11201 | 76 | 16667 | 6
16 | 10303 | 10889 | 76 | 16667 | 7
16 | 10009 | 10595 | 76 | 16667 | 8
16 | 9697 | 10283 | 76 | 16667 | 9
16 | 9697 | 10283 | 76 | 16667 | 10
16 | 9403 | 9989 | 76 | 16667 | 11
16 | 9091 | 9677 | 76 | 16667 | 12
16 | 8797 | 9383 | 76 | 16667 | 13
16 | 8485 | 9071 | 76 | 16667 | 14
16 | 8485 | 9071 | 76 | 16667 | 15
16 | 12121 | 12707 | 77 | 16667 | 0
16 | 11827 | 12413 | 77 | 16667 | 1
16 | 11827 | 12413 | 77 | 16667 | 2
16 | 11515 | 12101 | 77 | 16667 | 3
16 | 11221 | 11807 | 77 | 16667 | 4
16 | 10909 | 11495 | 77 | 16667 | 5
16 | 10615 | 11201 | 77 | 16667 | 6
16 | 10303 | 10889 | 77 | 16667 | 7
16 | 10303 | 10889 | 77 | 16667 | 8
16 | 10009 | 10595 | 77 | 16667 | 9
16 | 9697 | 10283 | 77 | 16667 | 10
16 | 9403 | 9989 | 77 | 16667 | 11
16 | 9091 | 9677 | 77 | 16667 | 12
16 | 9091 | 9677 | 77 | 16667 | 13
16 | 8797 | 9383 | 77 | 16667 | 14
16 | 8485 | 9071 | 77 | 16667 | 15
16 | 12433 | 13019 | 78 | 16667 | 0
16 | 12121 | 12707 | 78 | 16667 | 1
16 | 11827 | 12413 | 78 | 16667 | 2
16 | 11515 | 12101 | 78 | 16667 | 3
16 | 11221 | 11807 | 78 | 16667 | 4
16 | 11221 | 11807 | 78 | 16667 | 5
16 | 10909 | 11495 | 78 | 16667 | 6
16 | 10615 | 11201 | 78 | 16667 | 7
16 | 10303 | 10889 | 78 | 16667 | 8
16 | 10009 | 10595 | 78 | 16667 | 9
16 | 9697 | 10283 | 78 | 16667 | 10
16 | 9697 | 10283 | 78 | 16667 | 11
16 | 9403 | 9989 | 78 | 16667 | 12
16 | 9091 | 9677 | 78 | 16667 | 13
16 | 8797 | 9383 | 78 | 16667 | 14
16 | 8485 | 9071 | 78 | 16667 | 15
16 | 12433 | 13019 | 79 | 16667 | 0
16 | 12121 | 12707 | 79 | 16667 | 1
16 | 11827 | 12413 | 79 | 16667 | 2
16 | 11827 | 12413 | 79 | 16667 | 3
16 | 11515 | 12101 | 79 | 16667 | 4
16 | 11221 | 11807 | 79 | 16667 | 5
16 | 10909 | 11495 | 79 | 16667 | 6
16 | 10615 | 11201 | 79 | 16667 | 7
16 | 10303 | 10889 | 79 | 16667 | 8
16 | 10303 | 10889 | 79 | 16667 | 9
16 | 10009 | 10595 | 79 | 16667 | 10
16 | 9697 | 10283 | 79 | 16667 | 11
16 | 9403 | 9989 | 79 | 16667 | 12
16 | 9091 | 9677 | 79 | 16667 | 13
16 | 9091 | 9677 | 79 | 16667 | 14
16 | 8797 | 9383 | 79 | 16667 | 15
16 | 12727 | 13313 | 80 | 16667 | 0
16 | 12433 | 13019 | 80 | 16667 | 1
16 | 12121 | 12707 | 80 | 16667 | 2
16 | 11827 | 12413 | 80 | 16667 | 3
16 | 11515 | 12101 | 80 | 16667 | 4
16 | 11221 | 11807 | 80 | 16667 | 5
16 | 11221 | 11807 | 80 | 16667 | 6
16 | 10909 | 11495 | 80 | 16667 | 7
16 | 10615 | 11201 | 80 | 16667 | 8
16 | 10303 | 10889 | 80 | 16667 | 9
16 | 10009 | 10595 | 80 | 16667 | 10
16 | 9697 | 10283 | 80 | 16667 | 11
16 | 9697 | 10283 | 80 | 16667 | 12
16 | 9403 | 9989 | 80 | 16667 | 13
16 | 9091 | 9677 | 80 | 16667 | 14
16 | 8797 | 9383 | 80 | 16667 | 15
16 | 12727 | 13313 | 81 | 16667 | 0
16 | 12433 | 13019 | 81 | 16667 | 1
16 | 12121 | 12707 | 81 | 16667 | 2
16 | 12121 | 12707 | 81 | 16667 | 3
16 | 11827 | 12413 | 81 | 16667 | 4
16 | 11515 | 12101 | 81 | 16667 | 5
16 | 11221 | 11807 | 81 | 16667 | 6
16 | 10909 | 11495 | 81 | 16667 | 7
16 | 10615 | 11201 | 81 | 16667 | 8
16 | 10303 | 10889 | 81 | 16667 | 9
16 | 10303 | 10889 | 81 | 16667 | 10
16 | 10009 | 10595 | 81 | 16667 | 11
16 | 9697 | 10283 | 81 | 16667 | 12
16 | 9403 | 9989 | 81 | 16667 | 13
16 | 9091 | 9677 | 81 | 16667 | 14
16 | 8797 | 9383 | 81 | 16667 | 15
16 | 13039 | 13625 | 82 | 16667 | 0
16 | 12727 | 13313 | 82 | 16667 | 1
16 | 12433 | 13019 | 82 | 16667 | 2
16 | 12121 | 12707 | 82 | 16667 | 3
16 | 11827 | 12413 | 82 | 16667 | 4
16 | 11515 | 12101 | 82 | 16667 | 5
16 | 11221 | 11807 | 82 | 16667 | 6
16 | 11221 | 11807 | 82 | 16667 | 7
16 | 10909 | 11495 | 82 | 16667 | 8
16 | 10615 | 11201 | 82 | 16667 | 9
16 | 10303 | 10889 | 82 | 16667 | 10
16 | 10009 | 10595 | 82 | 16667 | 11
16 | 9697 | 10283 | 82 | 16667 | 12
16 | 9403 | 9989 | 82 | 16667 | 13
16 | 9403 | 9989 | 82 | 16667 | 14
16 | 9091 | 9677 | 82 | 16667 | 15
16 | 13039 | 13625 | 83 | 16667 | 0
16 | 12727 | 13313 | 83 | 16667 | 1
16 | 12433 | 13019 | 83 | 16667 | 2
16 | 12121 | 12707 | 83 | 16667 | 3
16 | 12121 | 12707 | 83 | 16667 | 4
16 | 11827 | 12413 | 83 | 16667 | 5
16 | 11515 | 12101 | 83 | 16667 | 6
16 | 11221 | 11807 | 83 | 16667 | 7
16 | 10909 | 11495 | 83 | 16667 | 8
16 | 10615 | 11201 | 83 | 16667 | 9
16 | 10303 | 10889 | 83 | 16667 | 10
16 | 10303 | 10889 | 83 | 16667 | 11
16 | 10009 | 10595 | 83 | 16667 | 12
16 | 9697 | 10283 | 83 | 16667 | 13
16 | 9403 | 9989 | 83 | 16667 | 14
16 | 9091 | 9677 | 83 | 16667 | 15
16 | 13333 | 13919 | 84 | 16667 | 0
16 | 13039 | 13625 | 84 | 16667 | 1
16 | 12727 | 13313 | 84 | 16667 | 2
16 | 12433 | 13019 | 84 | 16667 | 3
16 | 12121 | 12707 | 84 | 16667 | 4
16 | 11827 | 12413 | 84 | 16667 | 5
16 | 11515 | 12101 | 84 | 16667 | 6
16 | 11221 | 11807 | 84 | 16667 | 7
16 | 10909 | 11495 | 84 | 16667 | 8
16 | 10909 | 11495 | 84 | 16667 | 9
16 | 10615 | 11201 | 84 | 16667 | 10
16 | 10303 | 10889 | 84 | 16667 | 11
16 | 10009 | 10595 | 84 | 16667 | 12
16 | 9697 | 10283 | 84 | 16667 | 13
16 | 9403 | 9989 | 84 | 16667 | 14
16 | 9091 | 9677 | 84 | 16667 | 15
16 | 13333 | 13919 | 85 | 16667 | 0
16 | 13039 | 13625 | 85 | 16667 | 1
16 | 12727 | 13313 | 85 | 16667 | 2
16 | 12433 | 13019 | 85 | 16667 | 3
16 | 12121 | 12707 | 85 | 16667 | 4
16 | 12121 | 12707 | 85 | 16667 | 5
16 | 11827 | 12413 | 85 | 16667 | 6
16 | 11515 | 12101 | 85 | 16667 | 7
16 | 11221 | 11807 | 85 | 16667 | 8
16 | 10909 | 11495 | 85 | 16667 | 9
16 | 10615 | 11201 | 85 | 16667 | 10
16 | 10303 | 10889 | 85 | 16667 | 11
16 | 10009 | 10595 | 85 | 16667 | 12
16 | 9697 | 10283 | 85 | 16667 | 13
16 | 9697 | 10283 | 85 | 16667 | 14
16 | 9403 | 9989 | 85 | 16667 | 15
16 | 13645 | 14231 | 86 | 16667 | 0
16 | 13333 | 13919 | 86 | 16667 | 1
16 | 13039 | 13625 | 86 | 16667 | 2
16 | 12727 | 13313 | 86 | 16667 | 3
16 | 12433 | 13019 | 86 | 16667 | 4
16 | 12121 | 12707 | 86 | 16667 | 5
16 | 11827 | 12413 | 86 | 16667 | 6
16 | 11515 | 12101 | 86 | 16667 | 7
16 | 11221 | 11807 | 86 | 16667 | 8
16 | 10909 | 11495 | 86 | 16667 | 9
16 | 10909 | 11495 | 86 | 16667 | 10
16 | 10615 | 11201 | 86 | 16667 | 11
16 | 10303 | 10889 | 86 | 16667 | 12
16 | 10009 | 10595 | 86 | 16667 | 13
16 | 9697 | 10283 | 86 | 16667 | 14
16 | 9403 | 9989 | 86 | 16667 | 15
16 | 13645 | 14231 | 87 | 16667 | 0
16 | 13333 | 13919 | 87 | 16667 | 1
16 | 13039 | 13625 | 87 | 16667 | 2
16 | 12727 | 13313 | 87 | 16667 | 3
16 | 12433 | 13019 | 87 | 16667 | 4
16 | 12121 | 12707 | 87 | 16667 | 5
16 | 12121 | 12707 | 87 | 16667 | 6
16 | 11827 | 12413 | 87 | 16667 | 7
16 | 11515 | 12101 | 87 | 16667 | 8
16 | 11221 | 11807 | 87 | 16667 | 9
16 | 10909 | 11495 | 87 | 16667 | 10
16 | 10615 | 11201 | 87 | 16667 | 11
16 | 10303 | 10889 | 87 | 16667 | 12
16 | 10009 | 10595 | 87 | 16667 | 13
16 | 9697 | 10283 | 87 | 16667 | 14
16 | 9403 | 9989 | 87 | 16667 | 15
16 | 13939 | 14525 | 88 | 16667 | 0
16 | 13645 | 14231 | 88 | 16667 | 1
16 | 13333 | 13919 | 88 | 16667 | 2
16 | 13039 | 13625 | 88 | 16667 | 3
16 | 12727 | 13313 | 88 | 16667 | 4
16 | 12433 | 13019 | 88 | 16667 | 5
16 | 12121 | 12707 | 88 | 16667 | 6
16 | 11827 | 12413 | 88 | 16667 | 7
16 | 11515 | 12101 | 88 | 16667 | 8
16 | 11221 | 11807 | 88 | 16667 | 9
16 | 10909 | 11495 | 88 | 16667 | 10
16 | 10615 | 11201 | 88 | 16667 | 11
16 | 10303 | 10889 | 88 | 16667 | 12
16 | 10303 | 10889 | 88 | 16667 | 13
16 | 9697 | 10283 | 88 | 16667 | 14
16 | 9403 | 9989 | 88 | 16667 | 15
16 | 13939 | 14525 | 89 | 16667 | 0
16 | 13645 | 14231 | 89 | 16667 | 1
16 | 13333 | 13919 | 89 | 16667 | 2
16 | 13039 | 13625 | 89 | 16667 | 3
16 | 12727 | 13313 | 89 | 16667 | 4
16 | 12433 | 13019 | 89 | 16667 | 5
16 | 12121 | 12707 | 89 | 16667 | 6
16 | 11827 | 12413 | 89 | 16667 | 7
16 | 11827 | 12413 | 89 | 16667 | 8
16 | 11515 | 12101 | 89 | 16667 | 9
16 | 11221 | 11807 | 89 | 16667 | 10
16 | 10909 | 11495 | 89 | 16667 | 11
16 | 10615 | 11201 | 89 | 16667 | 12
16 | 10303 | 10889 | 89 | 16667 | 13
16 | 9697 | 10283 | 89 | 16667 | 14
16 | 9403 | 9989 | 89 | 16667 | 15
16 | 13939 | 14525 | 90 | 16667 | 0
16 | 13939 | 14525 | 90 | 16667 | 1
16 | 13645 | 14231 | 90 | 16667 | 2
16 | 13333 | 13919 | 90 | 16667 | 3
16 | 13039 | 13625 | 90 | 16667 | 4
16 | 12727 | 13313 | 90 | 16667 | 5
16 | 12433 | 13019 | 90 | 16667 | 6
16 | 12121 | 12707 | 90 | 16667 | 7
16 | 11827 | 12413 | 90 | 16667 | 8
16 | 11515 | 12101 | 90 | 16667 | 9
16 | 11221 | 11807 | 90 | 16667 | 10
16 | 10909 | 11495 | 90 | 16667 | 11
16 | 10615 | 11201 | 90 | 16667 | 12
16 | 10303 | 10889 | 90 | 16667 | 13
16 | 9697 | 10283 | 90 | 16667 | 14
16 | 9403 | 9989 | 90 | 16667 | 15
16 | 14251 | 14837 | 91 | 16667 | 0
16 | 13939 | 14525 | 91 | 16667 | 1
16 | 13645 | 14231 | 91 | 16667 | 2
16 | 13333 | 13919 | 91 | 16667 | 3
16 | 13039 | 13625 | 91 | 16667 | 4
16 | 12727 | 13313 | 91 | 16667 | 5
16 | 12433 | 13019 | 91 | 16667 | 6
16 | 12121 | 12707 | 91 | 16667 | 7
16 | 11827 | 12413 | 91 | 16667 | 8
16 | 11515 | 12101 | 91 | 16667 | 9
16 | 11221 | 11807 | 91 | 16667 | 10
16 | 10909 | 11495 | 91 | 16667 | 11
16 | 10615 | 11201 | 91 | 16667 | 12
16 | 10303 | 10889 | 91 | 16667 | 13
16 | 9697 | 10283 | 91 | 16667 | 14
16 | 9403 | 9989 | 91 | 16667 | 15
16 | 14251 | 14837 | 92 | 16667 | 0
16 | 13939 | 14525 | 92 | 16667 | 1
16 | 13645 | 14231 | 92 | 16667 | 2
16 | 13333 | 13919 | 92 | 16667 | 3
16 | 13039 | 13625 | 92 | 16667 | 4
16 | 12727 | 13313 | 92 | 16667 | 5
16 | 12433 | 13019 | 92 | 16667 | 6
16 | 12121 | 12707 | 92 | 16667 | 7
16 | 11827 | 12413 | 92 | 16667 | 8
16 | 11515 | 12101 | 92 | 16667 | 9
16 | 11221 | 11807 | 92 | 16667 | 10
16 | 10909 | 11495 | 92 | 16667 | 11
16 | 10615 | 11201 | 92 | 16667 | 12
16 | 10303 | 10889 | 92 | 16667 | 13
16 | 9697 | 10283 | 92 | 16667 | 14
16 | 9403 | 9989 | 92 | 16667 | 15
16 | 14251 | 14837 | 93 | 16667 | 0
16 | 13939 | 14525 | 93 | 16667 | 1
16 | 13645 | 14231 | 93 | 16667 | 2
16 | 13333 | 13919 | 93 | 16667 | 3
16 | 13039 | 13625 | 93 | 16667 | 4
16 | 12727 | 13313 | 93 | 16667 | 5
16 | 12433 | 13019 | 93 | 16667 | 6
16 | 12121 | 12707 | 93 | 16667 | 7
16 | 11827 | 12413 | 93 | 16667 | 8
16 | 11515 | 12101 | 93 | 16667 | 9
16 | 11221 | 11807 | 93 | 16667 | 10
16 | 10909 | 11495 | 93 | 16667 | 11
16 | 10615 | 11201 | 93 | 16667 | 12
16 | 10303 | 10889 | 93 | 16667 | 13
16 | 9697 | 10283 | 93 | 16667 | 14
16 | 9403 | 9989 | 93 | 16667 | 15
16 | 14251 | 14837 | 94 | 16667 | 0
16 | 13939 | 14525 | 94 | 16667 | 1
16 | 13645 | 14231 | 94 | 16667 | 2
16 | 13333 | 13919 | 94 | 16667 | 3
16 | 13039 | 13625 | 94 | 16667 | 4
16 | 12727 | 13313 | 94 | 16667 | 5
16 | 12433 | 13019 | 94 | 16667 | 6
16 | 12121 | 12707 | 94 | 16667 | 7
16 | 11827 | 12413 | 94 | 16667 | 8
16 | 11515 | 12101 | 94 | 16667 | 9
16 | 11221 | 11807 | 94 | 16667 | 10
16 | 10909 | 11495 | 94 | 16667 | 11
16 | 10615 | 11201 | 94 | 16667 | 12
16 | 10303 | 10889 | 94 | 16667 | 13
16 | 9697 | 10283 | 94 | 16667 | 14
16 | 9403 | 9989 | 94 | 16667 | 15
16 | 14251 | 14837 | 95 | 16667 | 0
16 | 13939 | 14525 | 95 | 16667 | 1
16 | 13645 | 14231 | 95 | 16667 | 2
16 | 13333 | 13919 | 95 | 16667 | 3
16 | 13039 | 13625 | 95 | 16667 | 4
16 | 12727 | 13313 | 95 | 16667 | 5
16 | 12433 | 13019 | 95 | 16667 | 6
16 | 12121 | 12707 | 95 | 16667 | 7
16 | 11827 | 12413 | 95 | 16667 | 8
16 | 11515 | 12101 | 95 | 16667 | 9
16 | 11221 | 11807 | 95 | 16667 | 10
16 | 10909 | 11495 | 95 | 16667 | 11
16 | 10615 | 11201 | 95 | 16667 | 12
16 | 10303 | 10889 | 95 | 16667 | 13
16 | 9697 | 10283 | 95 | 16667 | 14
16 | 9403 | 9989 | 95 | 16667 | 15
16 | 14251 | 14837 | 96 | 16667 | 0
16 | 13939 | 14525 | 96 | 16667 | 1
16 | 13645 | 14231 | 96 | 16667 | 2
16 | 13333 | 13919 | 96 | 16667 | 3
16 | 13039 | 13625 | 96 | 16667 | 4
16 | 12727 | 13313 | 96 | 16667 | 5
16 | 12433 | 13019 | 96 | 16667 | 6
16 | 12121 | 12707 | 96 | 16667 | 7
16 | 11827 | 12413 | 96 | 16667 | 8
16 | 11515 | 12101 | 96 | 16667 | 9
16 | 11221 | 11807 | 96 | 16667 | 10
16 | 10909 | 11495 | 96 | 16667 | 11
16 | 10615 | 11201 | 96 | 16667 | 12
16 | 10303 | 10889 | 96 | 16667 | 13
16 | 9697 | 10283 | 96 | 16667 | 14
16 | 9403 | 9989 | 96 | 16667 | 15
16 | 14251 | 14837 | 97 | 16667 | 0
16 | 13939 | 14525 | 97 | 16667 | 1
16 | 13645 | 14231 | 97 | 16667 | 2
16 | 13333 | 13919 | 97 | 16667 | 3
16 | 13039 | 13625 | 97 | 16667 | 4
16 | 12727 | 13313 | 97 | 16667 | 5
16 | 12433 | 13019 | 97 | 16667 | 6
16 | 12121 | 12707 | 97 | 16667 | 7
16 | 11827 | 12413 | 97 | 16667 | 8
16 | 11515 | 12101 | 97 | 16667 | 9
16 | 11221 | 11807 | 97 | 16667 | 10
16 | 10909 | 11495 | 97 | 16667 | 11
16 | 10615 | 11201 | 97 | 16667 | 12
16 | 10303 | 10889 | 97 | 16667 | 13
16 | 9697 | 10283 | 97 | 16667 | 14
16 | 9403 | 9989 | 97 | 16667 | 15
16 | 14251 | 14837 | 98 | 16667 | 0
16 | 13939 | 14525 | 98 | 16667 | 1
16 | 13645 | 14231 | 98 | 16667 | 2
16 | 13333 | 13919 | 98 | 16667 | 3
16 | 13039 | 13625 | 98 | 16667 | 4
16 | 12727 | 13313 | 98 | 16667 | 5
16 | 12433 | 13019 | 98 | 16667 | 6
16 | 12121 | 12707 | 98 | 16667 | 7
16 | 11827 | 12413 | 98 | 16667 | 8
16 | 11515 | 12101 | 98 | 16667 | 9
16 | 11221 | 11807 | 98 | 16667 | 10
16 | 10909 | 11495 | 98 | 16667 | 11
16 | 10615 | 11201 | 98 | 16667 | 12
16 | 10303 | 10889 | 98 | 16667 | 13
16 | 9697 | 10283 | 98 | 16667 | 14
16 | 9403 | 9989 | 98 | 16667 | 15
16 | 14251 | 14837 | 99 | 16667 | 0
16 | 13939 | 14525 | 99 | 16667 | 1
16 | 13645 | 14231 | 99 | 16667 | 2
16 | 13333 | 13919 | 99 | 16667 | 3
16 | 13039 | 13625 | 99 | 16667 | 4
16 | 12727 | 13313 | 99 | 16667 | 5
16 | 12433 | 13019 | 99 | 16667 | 6
16 | 12121 | 12707 | 99 | 16667 | 7
16 | 11827 | 12413 | 99 | 16667 | 8
16 | 11515 | 12101 | 99 | 16667 | 9
16 | 11221 | 11807 | 99 | 16667 | 10
16 | 10909 | 11495 | 99 | 16667 | 11
16 | 10615 | 11201 | 99 | 16667 | 12
16 | 10303 | 10889 | 99 | 16667 | 13
16 | 9697 | 10283 | 99 | 16667 | 14
16 | 9403 | 9989 | 99 | 16667 | 15
17 | 2131 | 2753 | 1 | 16667 | 0
17 | 2131 | 2753 | 1 | 16667 | 1
17 | 2131 | 2753 | 1 | 16667 | 2
17 | 2131 | 2753 | 1 | 16667 | 3
17 | 2131 | 2753 | 1 | 16667 | 4
17 | 2131 | 2753 | 1 | 16667 | 5
17 | 2131 | 2753 | 1 | 16667 | 6
17 | 2131 | 2753 | 1 | 16667 | 7
17 | 2131 | 2753 | 1 | 16667 | 8
17 | 2131 | 2753 | 1 | 16667 | 9
17 | 2131 | 2753 | 1 | 16667 | 10
17 | 2131 | 2753 | 1 | 16667 | 11
17 | 2131 | 2753 | 1 | 16667 | 12
17 | 2131 | 2753 | 1 | 16667 | 13
17 | 2131 | 2753 | 1 | 16667 | 14
17 | 2131 | 2753 | 1 | 16667 | 15
17 | 2131 | 2753 | 2 | 16667 | 0
17 | 2131 | 2753 | 2 | 16667 | 1
17 | 2131 | 2753 | 2 | 16667 | 2
17 | 2131 | 2753 | 2 | 16667 | 3
17 | 2131 | 2753 | 2 | 16667 | 4
17 | 2131 | 2753 | 2 | 16667 | 5
17 | 2131 | 2753 | 2 | 16667 | 6
17 | 2131 | 2753 | 2 | 16667 | 7
17 | 2131 | 2753 | 2 | 16667 | 8
17 | 2131 | 2753 | 2 | 16667 | 9
17 | 2131 | 2753 | 2 | 16667 | 10
17 | 2131 | 2753 | 2 | 16667 | 11
17 | 2131 | 2753 | 2 | 16667 | 12
17 | 2131 | 2753 | 2 | 16667 | 13
17 | 2131 | 2753 | 2 | 16667 | 14
17 | 2131 | 2753 | 2 | 16667 | 15
17 | 2131 | 2753 | 3 | 16667 | 0
17 | 2131 | 2753 | 3 | 16667 | 1
17 | 2131 | 2753 | 3 | 16667 | 2
17 | 2131 | 2753 | 3 | 16667 | 3
17 | 2131 | 2753 | 3 | 16667 | 4
17 | 2131 | 2753 | 3 | 16667 | 5
17 | 2131 | 2753 | 3 | 16667 | 6
17 | 2131 | 2753 | 3 | 16667 | 7
17 | 2131 | 2753 | 3 | 16667 | 8
17 | 2131 | 2753 | 3 | 16667 | 9
17 | 2131 | 2753 | 3 | 16667 | 10
17 | 2131 | 2753 | 3 | 16667 | 11
17 | 2131 | 2753 | 3 | 16667 | 12
17 | 2131 | 2753 | 3 | 16667 | 13
17 | 2131 | 2753 | 3 | 16667 | 14
17 | 2131 | 2753 | 3 | 16667 | 15
17 | 2131 | 2753 | 4 | 16667 | 0
17 | 2131 | 2753 | 4 | 16667 | 1
17 | 2131 | 2753 | 4 | 16667 | 2
17 | 2131 | 2753 | 4 | 16667 | 3
17 | 2131 | 2753 | 4 | 16667 | 4
17 | 2131 | 2753 | 4 | 16667 | 5
17 | 2131 | 2753 | 4 | 16667 | 6
17 | 2131 | 2753 | 4 | 16667 | 7
17 | 2131 | 2753 | 4 | 16667 | 8
17 | 2131 | 2753 | 4 | 16667 | 9
17 | 2131 | 2753 | 4 | 16667 | 10
17 | 2131 | 2753 | 4 | 16667 | 11
17 | 2131 | 2753 | 4 | 16667 | 12
17 | 2131 | 2753 | 4 | 16667 | 13
17 | 2131 | 2753 | 4 | 16667 | 14
17 | 2131 | 2753 | 4 | 16667 | 15
17 | 2131 | 2753 | 5 | 16667 | 0
17 | 2131 | 2753 | 5 | 16667 | 1
17 | 2131 | 2753 | 5 | 16667 | 2
17 | 2131 | 2753 | 5 | 16667 | 3
17 | 2131 | 2753 | 5 | 16667 | 4
17 | 2131 | 2753 | 5 | 16667 | 5
17 | 2131 | 2753 | 5 | 16667 | 6
17 | 2131 | 2753 | 5 | 16667 | 7
17 | 2131 | 2753 | 5 | 16667 | 8
17 | 2131 | 2753 | 5 | 16667 | 9
17 | 2131 | 2753 | 5 | 16667 | 10
17 | 2131 | 2753 | 5 | 16667 | 11
17 | 2131 | 2753 | 5 | 16667 | 12
17 | 2131 | 2753 | 5 | 16667 | 13
17 | 2131 | 2753 | 5 | 16667 | 14
17 | 2131 | 2753 | 5 | 16667 | 15
17 | 2131 | 2753 | 6 | 16667 | 0
17 | 2131 | 2753 | 6 | 16667 | 1
17 | 2131 | 2753 | 6 | 16667 | 2
17 | 2131 | 2753 | 6 | 16667 | 3
17 | 2131 | 2753 | 6 | 16667 | 4
17 | 2131 | 2753 | 6 | 16667 | 5
17 | 2131 | 2753 | 6 | 16667 | 6
17 | 2131 | 2753 | 6 | 16667 | 7
17 | 2131 | 2753 | 6 | 16667 | 8
17 | 2131 | 2753 | 6 | 16667 | 9
17 | 2131 | 2753 | 6 | 16667 | 10
17 | 2131 | 2753 | 6 | 16667 | 11
17 | 2131 | 2753 | 6 | 16667 | 12
17 | 2131 | 2753 | 6 | 16667 | 13
17 | 2131 | 2753 | 6 | 16667 | 14
17 | 2131 | 2753 | 6 | 16667 | 15
17 | 2131 | 2753 | 7 | 16667 | 0
17 | 2131 | 2753 | 7 | 16667 | 1
17 | 2131 | 2753 | 7 | 16667 | 2
17 | 2131 | 2753 | 7 | 16667 | 3
17 | 2131 | 2753 | 7 | 16667 | 4
17 | 2131 | 2753 | 7 | 16667 | 5
17 | 2131 | 2753 | 7 | 16667 | 6
17 | 2131 | 2753 | 7 | 16667 | 7
17 | 2131 | 2753 | 7 | 16667 | 8
17 | 2131 | 2753 | 7 | 16667 | 9
17 | 2131 | 2753 | 7 | 16667 | 10
17 | 2131 | 2753 | 7 | 16667 | 11
17 | 2131 | 2753 | 7 | 16667 | 12
17 | 2131 | 2753 | 7 | 16667 | 13
17 | 2131 | 2753 | 7 | 16667 | 14
17 | 2131 | 2753 | 7 | 16667 | 15
17 | 2131 | 2753 | 8 | 16667 | 0
17 | 2131 | 2753 | 8 | 16667 | 1
17 | 2131 | 2753 | 8 | 16667 | 2
17 | 2131 | 2753 | 8 | 16667 | 3
17 | 2131 | 2753 | 8 | 16667 | 4
17 | 2131 | 2753 | 8 | 16667 | 5
17 | 2131 | 2753 | 8 | 16667 | 6
17 | 2131 | 2753 | 8 | 16667 | 7
17 | 2131 | 2753 | 8 | 16667 | 8
17 | 2131 | 2753 | 8 | 16667 | 9
17 | 2131 | 2753 | 8 | 16667 | 10
17 | 2131 | 2753 | 8 | 16667 | 11
17 | 2131 | 2753 | 8 | 16667 | 12
17 | 2131 | 2753 | 8 | 16667 | 13
17 | 2131 | 2753 | 8 | 16667 | 14
17 | 2131 | 2753 | 8 | 16667 | 15
17 | 2131 | 2753 | 9 | 16667 | 0
17 | 2131 | 2753 | 9 | 16667 | 1
17 | 2131 | 2753 | 9 | 16667 | 2
17 | 2131 | 2753 | 9 | 16667 | 3
17 | 2131 | 2753 | 9 | 16667 | 4
17 | 2131 | 2753 | 9 | 16667 | 5
17 | 2131 | 2753 | 9 | 16667 | 6
17 | 2131 | 2753 | 9 | 16667 | 7
17 | 2131 | 2753 | 9 | 16667 | 8
17 | 2131 | 2753 | 9 | 16667 | 9
17 | 2131 | 2753 | 9 | 16667 | 10
17 | 2131 | 2753 | 9 | 16667 | 11
17 | 2131 | 2753 | 9 | 16667 | 12
17 | 2131 | 2753 | 9 | 16667 | 13
17 | 2131 | 2753 | 9 | 16667 | 14
17 | 2131 | 2753 | 9 | 16667 | 15
17 | 2131 | 2753 | 10 | 16667 | 0
17 | 2131 | 2753 | 10 | 16667 | 1
17 | 2131 | 2753 | 10 | 16667 | 2
17 | 2131 | 2753 | 10 | 16667 | 3
17 | 2131 | 2753 | 10 | 16667 | 4
17 | 2131 | 2753 | 10 | 16667 | 5
17 | 2131 | 2753 | 10 | 16667 | 6
17 | 2131 | 2753 | 10 | 16667 | 7
17 | 2131 | 2753 | 10 | 16667 | 8
17 | 2131 | 2753 | 10 | 16667 | 9
17 | 2131 | 2753 | 10 | 16667 | 10
17 | 2131 | 2753 | 10 | 16667 | 11
17 | 2131 | 2753 | 10 | 16667 | 12
17 | 2131 | 2753 | 10 | 16667 | 13
17 | 2131 | 2753 | 10 | 16667 | 14
17 | 2131 | 2753 | 10 | 16667 | 15
17 | 2425 | 3047 | 11 | 16667 | 0
17 | 2425 | 3047 | 11 | 16667 | 1
17 | 2425 | 3047 | 11 | 16667 | 2
17 | 2425 | 3047 | 11 | 16667 | 3
17 | 2131 | 2753 | 11 | 16667 | 4
17 | 2131 | 2753 | 11 | 16667 | 5
17 | 2131 | 2753 | 11 | 16667 | 6
17 | 2131 | 2753 | 11 | 16667 | 7
17 | 2131 | 2753 | 11 | 16667 | 8
17 | 2131 | 2753 | 11 | 16667 | 9
17 | 2131 | 2753 | 11 | 16667 | 10
17 | 2131 | 2753 | 11 | 16667 | 11
17 | 2131 | 2753 | 11 | 16667 | 12
17 | 2131 | 2753 | 11 | 16667 | 13
17 | 2131 | 2753 | 11 | 16667 | 14
17 | 2131 | 2753 | 11 | 16667 | 15
17 | 2425 | 3047 | 12 | 16667 | 0
17 | 2425 | 3047 | 12 | 16667 | 1
17 | 2425 | 3047 | 12 | 16667 | 2
17 | 2425 | 3047 | 12 | 16667 | 3
17 | 2425 | 3047 | 12 | 16667 | 4
17 | 2425 | 3047 | 12 | 16667 | 5
17 | 2425 | 3047 | 12 | 16667 | 6
17 | 2131 | 2753 | 12 | 16667 | 7
17 | 2131 | 2753 | 12 | 16667 | 8
17 | 2131 | 2753 | 12 | 16667 | 9
17 | 2131 | 2753 | 12 | 16667 | 10
17 | 2131 | 2753 | 12 | 16667 | 11
17 | 2131 | 2753 | 12 | 16667 | 12
17 | 2131 | 2753 | 12 | 16667 | 13
17 | 2131 | 2753 | 12 | 16667 | 14
17 | 2131 | 2753 | 12 | 16667 | 15
17 | 2737 | 3359 | 13 | 16667 | 0
17 | 2737 | 3359 | 13 | 16667 | 1
17 | 2737 | 3359 | 13 | 16667 | 2
17 | 2425 | 3047 | 13 | 16667 | 3
17 | 2425 | 3047 | 13 | 16667 | 4
17 | 2425 | 3047 | 13 | 16667 | 5
17 | 2425 | 3047 | 13 | 16667 | 6
17 | 2425 | 3047 | 13 | 16667 | 7
17 | 2425 | 3047 | 13 | 16667 | 8
17 | 2425 | 3047 | 13 | 16667 | 9
17 | 2425 | 3047 | 13 | 16667 | 10
17 | 2131 | 2753 | 13 | 16667 | 11
17 | 2131 | 2753 | 13 | 16667 | 12
17 | 2131 | 2753 | 13 | 16667 | 13
17 | 2131 | 2753 | 13 | 16667 | 14
17 | 2131 | 2753 | 13 | 16667 | 15
17 | 2737 | 3359 | 14 | 16667 | 0
17 | 2737 | 3359 | 14 | 16667 | 1
17 | 2737 | 3359 | 14 | 16667 | 2
17 | 2737 | 3359 | 14 | 16667 | 3
17 | 2737 | 3359 | 14 | 16667 | 4
17 | 2737 | 3359 | 14 | 16667 | 5
17 | 2425 | 3047 | 14 | 16667 | 6
17 | 2425 | 3047 | 14 | 16667 | 7
17 | 2425 | 3047 | 14 | 16667 | 8
17 | 2425 | 3047 | 14 | 16667 | 9
17 | 2425 | 3047 | 14 | 16667 | 10
17 | 2425 | 3047 | 14 | 16667 | 11
17 | 2425 | 3047 | 14 | 16667 | 12
17 | 2131 | 2753 | 14 | 16667 | 13
17 | 2131 | 2753 | 14 | 16667 | 14
17 | 2131 | 2753 | 14 | 16667 | 15
17 | 3031 | 3653 | 15 | 16667 | 0
17 | 3031 | 3653 | 15 | 16667 | 1
17 | 3031 | 3653 | 15 | 16667 | 2
17 | 2737 | 3359 | 15 | 16667 | 3
17 | 2737 | 3359 | 15 | 16667 | 4
17 | 2737 | 3359 | 15 | 16667 | 5
17 | 2737 | 3359 | 15 | 16667 | 6
17 | 2737 | 3359 | 15 | 16667 | 7
17 | 2737 | 3359 | 15 | 16667 | 8
17 | 2425 | 3047 | 15 | 16667 | 9
17 | 2425 | 3047 | 15 | 16667 | 10
17 | 2425 | 3047 | 15 | 16667 | 11
17 | 2425 | 3047 | 15 | 16667 | 12
17 | 2425 | 3047 | 15 | 16667 | 13
17 | 2425 | 3047 | 15 | 16667 | 14
17 | 2131 | 2753 | 15 | 16667 | 15
17 | 3031 | 3653 | 16 | 16667 | 0
17 | 3031 | 3653 | 16 | 16667 | 1
17 | 3031 | 3653 | 16 | 16667 | 2
17 | 3031 | 3653 | 16 | 16667 | 3
17 | 3031 | 3653 | 16 | 16667 | 4
17 | 2737 | 3359 | 16 | 16667 | 5
17 | 2737 | 3359 | 16 | 16667 | 6
17 | 2737 | 3359 | 16 | 16667 | 7
17 | 2737 | 3359 | 16 | 16667 | 8
17 | 2737 | 3359 | 16 | 16667 | 9
17 | 2737 | 3359 | 16 | 16667 | 10
17 | 2425 | 3047 | 16 | 16667 | 11
17 | 2425 | 3047 | 16 | 16667 | 12
17 | 2425 | 3047 | 16 | 16667 | 13
17 | 2425 | 3047 | 16 | 16667 | 14
17 | 2425 | 3047 | 16 | 16667 | 15
17 | 3343 | 3965 | 17 | 16667 | 0
17 | 3343 | 3965 | 17 | 16667 | 1
17 | 3031 | 3653 | 17 | 16667 | 2
17 | 3031 | 3653 | 17 | 16667 | 3
17 | 3031 | 3653 | 17 | 16667 | 4
17 | 3031 | 3653 | 17 | 16667 | 5
17 | 3031 | 3653 | 17 | 16667 | 6
17 | 3031 | 3653 | 17 | 16667 | 7
17 | 2737 | 3359 | 17 | 16667 | 8
17 | 2737 | 3359 | 17 | 16667 | 9
17 | 2737 | 3359 | 17 | 16667 | 10
17 | 2737 | 3359 | 17 | 16667 | 11
17 | 2737 | 3359 | 17 | 16667 | 12
17 | 2425 | 3047 | 17 | 16667 | 13
17 | 2425 | 3047 | 17 | 16667 | 14
17 | 2425 | 3047 | 17 | 16667 | 15
17 | 3343 | 3965 | 18 | 16667 | 0
17 | 3343 | 3965 | 18 | 16667 | 1
17 | 3343 | 3965 | 18 | 16667 | 2
17 | 3343 | 3965 | 18 | 16667 | 3
17 | 3343 | 3965 | 18 | 16667 | 4
17 | 3031 | 3653 | 18 | 16667 | 5
17 | 3031 | 3653 | 18 | 16667 | 6
17 | 3031 | 3653 | 18 | 16667 | 7
17 | 3031 | 3653 | 18 | 16667 | 8
17 | 3031 | 3653 | 18 | 16667 | 9
17 | 2737 | 3359 | 18 | 16667 | 10
17 | 2737 | 3359 | 18 | 16667 | 11
17 | 2737 | 3359 | 18 | 16667 | 12
17 | 2737 | 3359 | 18 | 16667 | 13
17 | 2737 | 3359 | 18 | 16667 | 14
17 | 2425 | 3047 | 18 | 16667 | 15
17 | 3637 | 4259 | 19 | 16667 | 0
17 | 3637 | 4259 | 19 | 16667 | 1
17 | 3343 | 3965 | 19 | 16667 | 2
17 | 3343 | 3965 | 19 | 16667 | 3
17 | 3343 | 3965 | 19 | 16667 | 4
17 | 3343 | 3965 | 19 | 16667 | 5
17 | 3343 | 3965 | 19 | 16667 | 6
17 | 3031 | 3653 | 19 | 16667 | 7
17 | 3031 | 3653 | 19 | 16667 | 8
17 | 3031 | 3653 | 19 | 16667 | 9
17 | 3031 | 3653 | 19 | 16667 | 10
17 | 3031 | 3653 | 19 | 16667 | 11
17 | 2737 | 3359 | 19 | 16667 | 12
17 | 2737 | 3359 | 19 | 16667 | 13
17 | 2737 | 3359 | 19 | 16667 | 14
17 | 2737 | 3359 | 19 | 16667 | 15
17 | 3637 | 4259 | 20 | 16667 | 0
17 | 3637 | 4259 | 20 | 16667 | 1
17 | 3637 | 4259 | 20 | 16667 | 2
17 | 3637 | 4259 | 20 | 16667 | 3
17 | 3343 | 3965 | 20 | 16667 | 4
17 | 3343 | 3965 | 20 | 16667 | 5
17 | 3343 | 3965 | 20 | 16667 | 6
17 | 3343 | 3965 | 20 | 16667 | 7
17 | 3343 | 3965 | 20 | 16667 | 8
17 | 3031 | 3653 | 20 | 16667 | 9
17 | 3031 | 3653 | 20 | 16667 | 10
17 | 3031 | 3653 | 20 | 16667 | 11
17 | 3031 | 3653 | 20 | 16667 | 12
17 | 3031 | 3653 | 20 | 16667 | 13
17 | 2737 | 3359 | 20 | 16667 | 14
17 | 2737 | 3359 | 20 | 16667 | 15
17 | 3949 | 4571 | 21 | 16667 | 0
17 | 3949 | 4571 | 21 | 16667 | 1
17 | 3637 | 4259 | 21 | 16667 | 2
17 | 3637 | 4259 | 21 | 16667 | 3
17 | 3637 | 4259 | 21 | 16667 | 4
17 | 3637 | 4259 | 21 | 16667 | 5
17 | 3343 | 3965 | 21 | 16667 | 6
17 | 3343 | 3965 | 21 | 16667 | 7
17 | 3343 | 3965 | 21 | 16667 | 8
17 | 3343 | 3965 | 21 | 16667 | 9
17 | 3343 | 3965 | 21 | 16667 | 10
17 | 3031 | 3653 | 21 | 16667 | 11
17 | 3031 | 3653 | 21 | 16667 | 12
17 | 3031 | 3653 | 21 | 16667 | 13
17 | 3031 | 3653 | 21 | 16667 | 14
17 | 2737 | 3359 | 21 | 16667 | 15
17 | 3949 | 4571 | 22 | 16667 | 0
17 | 3949 | 4571 | 22 | 16667 | 1
17 | 3949 | 4571 | 22 | 16667 | 2
17 | 3949 | 4571 | 22 | 16667 | 3
17 | 3637 | 4259 | 22 | 16667 | 4
17 | 3637 | 4259 | 22 | 16667 | 5
17 | 3637 | 4259 | 22 | 16667 | 6
17 | 3637 | 4259 | 22 | 16667 | 7
17 | 3343 | 3965 | 22 | 16667 | 8
17 | 3343 | 3965 | 22 | 16667 | 9
17 | 3343 | 3965 | 22 | 16667 | 10
17 | 3343 | 3965 | 22 | 16667 | 11
17 | 3031 | 3653 | 22 | 16667 | 12
17 | 3031 | 3653 | 22 | 16667 | 13
17 | 3031 | 3653 | 22 | 16667 | 14
17 | 3031 | 3653 | 22 | 16667 | 15
17 | 4243 | 4865 | 23 | 16667 | 0
17 | 4243 | 4865 | 23 | 16667 | 1
17 | 3949 | 4571 | 23 | 16667 | 2
17 | 3949 | 4571 | 23 | 16667 | 3
17 | 3949 | 4571 | 23 | 16667 | 4
17 | 3949 | 4571 | 23 | 16667 | 5
17 | 3637 | 4259 | 23 | 16667 | 6
17 | 3637 | 4259 | 23 | 16667 | 7
17 | 3637 | 4259 | 23 | 16667 | 8
17 | 3637 | 4259 | 23 | 16667 | 9
17 | 3343 | 3965 | 23 | 16667 | 10
17 | 3343 | 3965 | 23 | 16667 | 11
17 | 3343 | 3965 | 23 | 16667 | 12
17 | 3343 | 3965 | 23 | 16667 | 13
17 | 3031 | 3653 | 23 | 16667 | 14
17 | 3031 | 3653 | 23 | 16667 | 15
17 | 4243 | 4865 | 24 | 16667 | 0
17 | 4243 | 4865 | 24 | 16667 | 1
17 | 4243 | 4865 | 24 | 16667 | 2
17 | 3949 | 4571 | 24 | 16667 | 3
17 | 3949 | 4571 | 24 | 16667 | 4
17 | 3949 | 4571 | 24 | 16667 | 5
17 | 3949 | 4571 | 24 | 16667 | 6
17 | 3637 | 4259 | 24 | 16667 | 7
17 | 3637 | 4259 | 24 | 16667 | 8
17 | 3637 | 4259 | 24 | 16667 | 9
17 | 3637 | 4259 | 24 | 16667 | 10
17 | 3343 | 3965 | 24 | 16667 | 11
17 | 3343 | 3965 | 24 | 16667 | 12
17 | 3343 | 3965 | 24 | 16667 | 13
17 | 3343 | 3965 | 24 | 16667 | 14
17 | 3031 | 3653 | 24 | 16667 | 15
17 | 4555 | 5177 | 25 | 16667 | 0
17 | 4243 | 4865 | 25 | 16667 | 1
17 | 4243 | 4865 | 25 | 16667 | 2
17 | 4243 | 4865 | 25 | 16667 | 3
17 | 4243 | 4865 | 25 | 16667 | 4
17 | 3949 | 4571 | 25 | 16667 | 5
17 | 3949 | 4571 | 25 | 16667 | 6
17 | 3949 | 4571 | 25 | 16667 | 7
17 | 3949 | 4571 | 25 | 16667 | 8
17 | 3637 | 4259 | 25 | 16667 | 9
17 | 3637 | 4259 | 25 | 16667 | 10
17 | 3637 | 4259 | 25 | 16667 | 11
17 | 3637 | 4259 | 25 | 16667 | 12
17 | 3343 | 3965 | 25 | 16667 | 13
17 | 3343 | 3965 | 25 | 16667 | 14
17 | 3343 | 3965 | 25 | 16667 | 15
17 | 4555 | 5177 | 26 | 16667 | 0
17 | 4555 | 5177 | 26 | 16667 | 1
17 | 4555 | 5177 | 26 | 16667 | 2
17 | 4243 | 4865 | 26 | 16667 | 3
17 | 4243 | 4865 | 26 | 16667 | 4
17 | 4243 | 4865 | 26 | 16667 | 5
17 | 4243 | 4865 | 26 | 16667 | 6
17 | 3949 | 4571 | 26 | 16667 | 7
17 | 3949 | 4571 | 26 | 16667 | 8
17 | 3949 | 4571 | 26 | 16667 | 9
17 | 3637 | 4259 | 26 | 16667 | 10
17 | 3637 | 4259 | 26 | 16667 | 11
17 | 3637 | 4259 | 26 | 16667 | 12
17 | 3637 | 4259 | 26 | 16667 | 13
17 | 3343 | 3965 | 26 | 16667 | 14
17 | 3343 | 3965 | 26 | 16667 | 15
17 | 4849 | 5471 | 27 | 16667 | 0
17 | 4555 | 5177 | 27 | 16667 | 1
17 | 4555 | 5177 | 27 | 16667 | 2
17 | 4555 | 5177 | 27 | 16667 | 3
17 | 4555 | 5177 | 27 | 16667 | 4
17 | 4243 | 4865 | 27 | 16667 | 5
17 | 4243 | 4865 | 27 | 16667 | 6
17 | 4243 | 4865 | 27 | 16667 | 7
17 | 3949 | 4571 | 27 | 16667 | 8
17 | 3949 | 4571 | 27 | 16667 | 9
17 | 3949 | 4571 | 27 | 16667 | 10
17 | 3949 | 4571 | 27 | 16667 | 11
17 | 3637 | 4259 | 27 | 16667 | 12
17 | 3637 | 4259 | 27 | 16667 | 13
17 | 3637 | 4259 | 27 | 16667 | 14
17 | 3343 | 3965 | 27 | 16667 | 15
17 | 4849 | 5471 | 28 | 16667 | 0
17 | 4849 | 5471 | 28 | 16667 | 1
17 | 4849 | 5471 | 28 | 16667 | 2
17 | 4555 | 5177 | 28 | 16667 | 3
17 | 4555 | 5177 | 28 | 16667 | 4
17 | 4555 | 5177 | 28 | 16667 | 5
17 | 4243 | 4865 | 28 | 16667 | 6
17 | 4243 | 4865 | 28 | 16667 | 7
17 | 4243 | 4865 | 28 | 16667 | 8
17 | 4243 | 4865 | 28 | 16667 | 9
17 | 3949 | 4571 | 28 | 16667 | 10
17 | 3949 | 4571 | 28 | 16667 | 11
17 | 3949 | 4571 | 28 | 16667 | 12
17 | 3637 | 4259 | 28 | 16667 | 13
17 | 3637 | 4259 | 28 | 16667 | 14
17 | 3637 | 4259 | 28 | 16667 | 15
17 | 5161 | 5783 | 29 | 16667 | 0
17 | 4849 | 5471 | 29 | 16667 | 1
17 | 4849 | 5471 | 29 | 16667 | 2
17 | 4849 | 5471 | 29 | 16667 | 3
17 | 4555 | 5177 | 29 | 16667 | 4
17 | 4555 | 5177 | 29 | 16667 | 5
17 | 4555 | 5177 | 29 | 16667 | 6
17 | 4555 | 5177 | 29 | 16667 | 7
17 | 4243 | 4865 | 29 | 16667 | 8
17 | 4243 | 4865 | 29 | 16667 | 9
17 | 4243 | 4865 | 29 | 16667 | 10
17 | 3949 | 4571 | 29 | 16667 | 11
17 | 3949 | 4571 | 29 | 16667 | 12
17 | 3949 | 4571 | 29 | 16667 | 13
17 | 3637 | 4259 | 29 | 16667 | 14
17 | 3637 | 4259 | 29 | 16667 | 15
17 | 5161 | 5783 | 30 | 16667 | 0
17 | 5161 | 5783 | 30 | 16667 | 1
17 | 4849 | 5471 | 30 | 16667 | 2
17 | 4849 | 5471 | 30 | 16667 | 3
17 | 4849 | 5471 | 30 | 16667 | 4
17 | 4849 | 5471 | 30 | 16667 | 5
17 | 4555 | 5177 | 30 | 16667 | 6
17 | 4555 | 5177 | 30 | 16667 | 7
17 | 4555 | 5177 | 30 | 16667 | 8
17 | 4243 | 4865 | 30 | 16667 | 9
17 | 4243 | 4865 | 30 | 16667 | 10
17 | 4243 | 4865 | 30 | 16667 | 11
17 | 3949 | 4571 | 30 | 16667 | 12
17 | 3949 | 4571 | 30 | 16667 | 13
17 | 3949 | 4571 | 30 | 16667 | 14
17 | 3637 | 4259 | 30 | 16667 | 15
17 | 5455 | 6077 | 31 | 16667 | 0
17 | 5161 | 5783 | 31 | 16667 | 1
17 | 5161 | 5783 | 31 | 16667 | 2
17 | 5161 | 5783 | 31 | 16667 | 3
17 | 4849 | 5471 | 31 | 16667 | 4
17 | 4849 | 5471 | 31 | 16667 | 5
17 | 4849 | 5471 | 31 | 16667 | 6
17 | 4555 | 5177 | 31 | 16667 | 7
17 | 4555 | 5177 | 31 | 16667 | 8
17 | 4555 | 5177 | 31 | 16667 | 9
17 | 4243 | 4865 | 31 | 16667 | 10
17 | 4243 | 4865 | 31 | 16667 | 11
17 | 4243 | 4865 | 31 | 16667 | 12
17 | 3949 | 4571 | 31 | 16667 | 13
17 | 3949 | 4571 | 31 | 16667 | 14
17 | 3949 | 4571 | 31 | 16667 | 15
17 | 5455 | 6077 | 32 | 16667 | 0
17 | 5455 | 6077 | 32 | 16667 | 1
17 | 5161 | 5783 | 32 | 16667 | 2
17 | 5161 | 5783 | 32 | 16667 | 3
17 | 5161 | 5783 | 32 | 16667 | 4
17 | 4849 | 5471 | 32 | 16667 | 5
17 | 4849 | 5471 | 32 | 16667 | 6
17 | 4849 | 5471 | 32 | 16667 | 7
17 | 4555 | 5177 | 32 | 16667 | 8
17 | 4555 | 5177 | 32 | 16667 | 9
17 | 4555 | 5177 | 32 | 16667 | 10
17 | 4243 | 4865 | 32 | 16667 | 11
17 | 4243 | 4865 | 32 | 16667 | 12
17 | 4243 | 4865 | 32 | 16667 | 13
17 | 3949 | 4571 | 32 | 16667 | 14
17 | 3949 | 4571 | 32 | 16667 | 15
17 | 5767 | 6389 | 33 | 16667 | 0
17 | 5455 | 6077 | 33 | 16667 | 1
17 | 5455 | 6077 | 33 | 16667 | 2
17 | 5455 | 6077 | 33 | 16667 | 3
17 | 5161 | 5783 | 33 | 16667 | 4
17 | 5161 | 5783 | 33 | 16667 | 5
17 | 5161 | 5783 | 33 | 16667 | 6
17 | 4849 | 5471 | 33 | 16667 | 7
17 | 4849 | 5471 | 33 | 16667 | 8
17 | 4849 | 5471 | 33 | 16667 | 9
17 | 4555 | 5177 | 33 | 16667 | 10
17 | 4555 | 5177 | 33 | 16667 | 11
17 | 4243 | 4865 | 33 | 16667 | 12
17 | 4243 | 4865 | 33 | 16667 | 13
17 | 4243 | 4865 | 33 | 16667 | 14
17 | 3949 | 4571 | 33 | 16667 | 15
17 | 5767 | 6389 | 34 | 16667 | 0
17 | 5767 | 6389 | 34 | 16667 | 1
17 | 5455 | 6077 | 34 | 16667 | 2
17 | 5455 | 6077 | 34 | 16667 | 3
17 | 5455 | 6077 | 34 | 16667 | 4
17 | 5161 | 5783 | 34 | 16667 | 5
17 | 5161 | 5783 | 34 | 16667 | 6
17 | 5161 | 5783 | 34 | 16667 | 7
17 | 4849 | 5471 | 34 | 16667 | 8
17 | 4849 | 5471 | 34 | 16667 | 9
17 | 4849 | 5471 | 34 | 16667 | 10
17 | 4555 | 5177 | 34 | 16667 | 11
17 | 4555 | 5177 | 34 | 16667 | 12
17 | 4243 | 4865 | 34 | 16667 | 13
17 | 4243 | 4865 | 34 | 16667 | 14
17 | 4243 | 4865 | 34 | 16667 | 15
17 | 6061 | 6683 | 35 | 16667 | 0
17 | 5767 | 6389 | 35 | 16667 | 1
17 | 5767 | 6389 | 35 | 16667 | 2
17 | 5455 | 6077 | 35 | 16667 | 3
17 | 5455 | 6077 | 35 | 16667 | 4
17 | 5455 | 6077 | 35 | 16667 | 5
17 | 5161 | 5783 | 35 | 16667 | 6
17 | 5161 | 5783 | 35 | 16667 | 7
17 | 5161 | 5783 | 35 | 16667 | 8
17 | 4849 | 5471 | 35 | 16667 | 9
17 | 4849 | 5471 | 35 | 16667 | 10
17 | 4849 | 5471 | 35 | 16667 | 11
17 | 4555 | 5177 | 35 | 16667 | 12
17 | 4555 | 5177 | 35 | 16667 | 13
17 | 4243 | 4865 | 35 | 16667 | 14
17 | 4243 | 4865 | 35 | 16667 | 15
17 | 6061 | 6683 | 36 | 16667 | 0
17 | 6061 | 6683 | 36 | 16667 | 1
17 | 5767 | 6389 | 36 | 16667 | 2
17 | 5767 | 6389 | 36 | 16667 | 3
17 | 5767 | 6389 | 36 | 16667 | 4
17 | 5455 | 6077 | 36 | 16667 | 5
17 | 5455 | 6077 | 36 | 16667 | 6
17 | 5161 | 5783 | 36 | 16667 | 7
17 | 5161 | 5783 | 36 | 16667 | 8
17 | 5161 | 5783 | 36 | 16667 | 9
17 | 4849 | 5471 | 36 | 16667 | 10
17 | 4849 | 5471 | 36 | 16667 | 11
17 | 4849 | 5471 | 36 | 16667 | 12
17 | 4555 | 5177 | 36 | 16667 | 13
17 | 4555 | 5177 | 36 | 16667 | 14
17 | 4243 | 4865 | 36 | 16667 | 15
17 | 6373 | 6995 | 37 | 16667 | 0
17 | 6061 | 6683 | 37 | 16667 | 1
17 | 6061 | 6683 | 37 | 16667 | 2
17 | 5767 | 6389 | 37 | 16667 | 3
17 | 5767 | 6389 | 37 | 16667 | 4
17 | 5767 | 6389 | 37 | 16667 | 5
17 | 5455 | 6077 | 37 | 16667 | 6
17 | 5455 | 6077 | 37 | 16667 | 7
17 | 5161 | 5783 | 37 | 16667 | 8
17 | 5161 | 5783 | 37 | 16667 | 9
17 | 5161 | 5783 | 37 | 16667 | 10
17 | 4849 | 5471 | 37 | 16667 | 11
17 | 4849 | 5471 | 37 | 16667 | 12
17 | 4849 | 5471 | 37 | 16667 | 13
17 | 4555 | 5177 | 37 | 16667 | 14
17 | 4555 | 5177 | 37 | 16667 | 15
17 | 6373 | 6995 | 38 | 16667 | 0
17 | 6373 | 6995 | 38 | 16667 | 1
17 | 6061 | 6683 | 38 | 16667 | 2
17 | 6061 | 6683 | 38 | 16667 | 3
17 | 5767 | 6389 | 38 | 16667 | 4
17 | 5767 | 6389 | 38 | 16667 | 5
17 | 5767 | 6389 | 38 | 16667 | 6
17 | 5455 | 6077 | 38 | 16667 | 7
17 | 5455 | 6077 | 38 | 16667 | 8
17 | 5161 | 5783 | 38 | 16667 | 9
17 | 5161 | 5783 | 38 | 16667 | 10
17 | 5161 | 5783 | 38 | 16667 | 11
17 | 4849 | 5471 | 38 | 16667 | 12
17 | 4849 | 5471 | 38 | 16667 | 13
17 | 4555 | 5177 | 38 | 16667 | 14
17 | 4555 | 5177 | 38 | 16667 | 15
17 | 6667 | 7289 | 39 | 16667 | 0
17 | 6373 | 6995 | 39 | 16667 | 1
17 | 6373 | 6995 | 39 | 16667 | 2
17 | 6061 | 6683 | 39 | 16667 | 3
17 | 6061 | 6683 | 39 | 16667 | 4
17 | 5767 | 6389 | 39 | 16667 | 5
17 | 5767 | 6389 | 39 | 16667 | 6
17 | 5767 | 6389 | 39 | 16667 | 7
17 | 5455 | 6077 | 39 | 16667 | 8
17 | 5455 | 6077 | 39 | 16667 | 9
17 | 5161 | 5783 | 39 | 16667 | 10
17 | 5161 | 5783 | 39 | 16667 | 11
17 | 5161 | 5783 | 39 | 16667 | 12
17 | 4849 | 5471 | 39 | 16667 | 13
17 | 4849 | 5471 | 39 | 16667 | 14
17 | 4555 | 5177 | 39 | 16667 | 15
17 | 6667 | 7289 | 40 | 16667 | 0
17 | 6667 | 7289 | 40 | 16667 | 1
17 | 6373 | 6995 | 40 | 16667 | 2
17 | 6373 | 6995 | 40 | 16667 | 3
17 | 6061 | 6683 | 40 | 16667 | 4
17 | 6061 | 6683 | 40 | 16667 | 5
17 | 6061 | 6683 | 40 | 16667 | 6
17 | 5767 | 6389 | 40 | 16667 | 7
17 | 5767 | 6389 | 40 | 16667 | 8
17 | 5455 | 6077 | 40 | 16667 | 9
17 | 5455 | 6077 | 40 | 16667 | 10
17 | 5161 | 5783 | 40 | 16667 | 11
17 | 5161 | 5783 | 40 | 16667 | 12
17 | 5161 | 5783 | 40 | 16667 | 13
17 | 4849 | 5471 | 40 | 16667 | 14
17 | 4849 | 5471 | 40 | 16667 | 15
17 | 6667 | 7289 | 41 | 16667 | 0
17 | 6667 | 7289 | 41 | 16667 | 1
17 | 6667 | 7289 | 41 | 16667 | 2
17 | 6373 | 6995 | 41 | 16667 | 3
17 | 6373 | 6995 | 41 | 16667 | 4
17 | 6061 | 6683 | 41 | 16667 | 5
17 | 6061 | 6683 | 41 | 16667 | 6
17 | 6061 | 6683 | 41 | 16667 | 7
17 | 5767 | 6389 | 41 | 16667 | 8
17 | 5767 | 6389 | 41 | 16667 | 9
17 | 5455 | 6077 | 41 | 16667 | 10
17 | 5455 | 6077 | 41 | 16667 | 11
17 | 5161 | 5783 | 41 | 16667 | 12
17 | 5161 | 5783 | 41 | 16667 | 13
17 | 4849 | 5471 | 41 | 16667 | 14
17 | 4849 | 5471 | 41 | 16667 | 15
17 | 6979 | 7601 | 42 | 16667 | 0
17 | 6979 | 7601 | 42 | 16667 | 1
17 | 6667 | 7289 | 42 | 16667 | 2
17 | 6667 | 7289 | 42 | 16667 | 3
17 | 6373 | 6995 | 42 | 16667 | 4
17 | 6373 | 6995 | 42 | 16667 | 5
17 | 6061 | 6683 | 42 | 16667 | 6
17 | 6061 | 6683 | 42 | 16667 | 7
17 | 5767 | 6389 | 42 | 16667 | 8
17 | 5767 | 6389 | 42 | 16667 | 9
17 | 5767 | 6389 | 42 | 16667 | 10
17 | 5455 | 6077 | 42 | 16667 | 11
17 | 5455 | 6077 | 42 | 16667 | 12
17 | 5161 | 5783 | 42 | 16667 | 13
17 | 5161 | 5783 | 42 | 16667 | 14
17 | 4849 | 5471 | 42 | 16667 | 15
17 | 6979 | 7601 | 43 | 16667 | 0
17 | 6979 | 7601 | 43 | 16667 | 1
17 | 6979 | 7601 | 43 | 16667 | 2
17 | 6667 | 7289 | 43 | 16667 | 3
17 | 6667 | 7289 | 43 | 16667 | 4
17 | 6373 | 6995 | 43 | 16667 | 5
17 | 6373 | 6995 | 43 | 16667 | 6
17 | 6061 | 6683 | 43 | 16667 | 7
17 | 6061 | 6683 | 43 | 16667 | 8
17 | 5767 | 6389 | 43 | 16667 | 9
17 | 5767 | 6389 | 43 | 16667 | 10
17 | 5455 | 6077 | 43 | 16667 | 11
17 | 5455 | 6077 | 43 | 16667 | 12
17 | 5455 | 6077 | 43 | 16667 | 13
17 | 5161 | 5783 | 43 | 16667 | 14
17 | 5161 | 5783 | 43 | 16667 | 15
17 | 7273 | 7895 | 44 | 16667 | 0
17 | 7273 | 7895 | 44 | 16667 | 1
17 | 6979 | 7601 | 44 | 16667 | 2
17 | 6979 | 7601 | 44 | 16667 | 3
17 | 6667 | 7289 | 44 | 16667 | 4
17 | 6667 | 7289 | 44 | 16667 | 5
17 | 6373 | 6995 | 44 | 16667 | 6
17 | 6373 | 6995 | 44 | 16667 | 7
17 | 6061 | 6683 | 44 | 16667 | 8
17 | 6061 | 6683 | 44 | 16667 | 9
17 | 5767 | 6389 | 44 | 16667 | 10
17 | 5767 | 6389 | 44 | 16667 | 11
17 | 5455 | 6077 | 44 | 16667 | 12
17 | 5455 | 6077 | 44 | 16667 | 13
17 | 5455 | 6077 | 44 | 16667 | 14
17 | 5161 | 5783 | 44 | 16667 | 15
17 | 7273 | 7895 | 45 | 16667 | 0
17 | 7273 | 7895 | 45 | 16667 | 1
17 | 7273 | 7895 | 45 | 16667 | 2
17 | 6979 | 7601 | 45 | 16667 | 3
17 | 6979 | 7601 | 45 | 16667 | 4
17 | 6667 | 7289 | 45 | 16667 | 5
17 | 6667 | 7289 | 45 | 16667 | 6
17 | 6373 | 6995 | 45 | 16667 | 7
17 | 6373 | 6995 | 45 | 16667 | 8
17 | 6061 | 6683 | 45 | 16667 | 9
17 | 6061 | 6683 | 45 | 16667 | 10
17 | 5767 | 6389 | 45 | 16667 | 11
17 | 5767 | 6389 | 45 | 16667 | 12
17 | 5455 | 6077 | 45 | 16667 | 13
17 | 5455 | 6077 | 45 | 16667 | 14
17 | 5161 | 5783 | 45 | 16667 | 15
17 | 7585 | 8207 | 46 | 16667 | 0
17 | 7273 | 7895 | 46 | 16667 | 1
17 | 7273 | 7895 | 46 | 16667 | 2
17 | 7273 | 7895 | 46 | 16667 | 3
17 | 6979 | 7601 | 46 | 16667 | 4
17 | 6979 | 7601 | 46 | 16667 | 5
17 | 6667 | 7289 | 46 | 16667 | 6
17 | 6667 | 7289 | 46 | 16667 | 7
17 | 6373 | 6995 | 46 | 16667 | 8
17 | 6373 | 6995 | 46 | 16667 | 9
17 | 6061 | 6683 | 46 | 16667 | 10
17 | 6061 | 6683 | 46 | 16667 | 11
17 | 5767 | 6389 | 46 | 16667 | 12
17 | 5767 | 6389 | 46 | 16667 | 13
17 | 5455 | 6077 | 46 | 16667 | 14
17 | 5455 | 6077 | 46 | 16667 | 15
17 | 7585 | 8207 | 47 | 16667 | 0
17 | 7585 | 8207 | 47 | 16667 | 1
17 | 7273 | 7895 | 47 | 16667 | 2
17 | 7273 | 7895 | 47 | 16667 | 3
17 | 6979 | 7601 | 47 | 16667 | 4
17 | 6979 | 7601 | 47 | 16667 | 5
17 | 6667 | 7289 | 47 | 16667 | 6
17 | 6667 | 7289 | 47 | 16667 | 7
17 | 6373 | 6995 | 47 | 16667 | 8
17 | 6373 | 6995 | 47 | 16667 | 9
17 | 6061 | 6683 | 47 | 16667 | 10
17 | 6061 | 6683 | 47 | 16667 | 11
17 | 6061 | 6683 | 47 | 16667 | 12
17 | 5767 | 6389 | 47 | 16667 | 13
17 | 5767 | 6389 | 47 | 16667 | 14
17 | 5455 | 6077 | 47 | 16667 | 15
17 | 7879 | 8501 | 48 | 16667 | 0
17 | 7585 | 8207 | 48 | 16667 | 1
17 | 7585 | 8207 | 48 | 16667 | 2
17 | 7273 | 7895 | 48 | 16667 | 3
17 | 7273 | 7895 | 48 | 16667 | 4
17 | 6979 | 7601 | 48 | 16667 | 5
17 | 6979 | 7601 | 48 | 16667 | 6
17 | 6667 | 7289 | 48 | 16667 | 7
17 | 6667 | 7289 | 48 | 16667 | 8
17 | 6373 | 6995 | 48 | 16667 | 9
17 | 6373 | 6995 | 48 | 16667 | 10
17 | 6061 | 6683 | 48 | 16667 | 11
17 | 6061 | 6683 | 48 | 16667 | 12
17 | 5767 | 6389 | 48 | 16667 | 13
17 | 5767 | 6389 | 48 | 16667 | 14
17 | 5455 | 6077 | 48 | 16667 | 15
17 | 7879 | 8501 | 49 | 16667 | 0
17 | 7879 | 8501 | 49 | 16667 | 1
17 | 7585 | 8207 | 49 | 16667 | 2
17 | 7585 | 8207 | 49 | 16667 | 3
17 | 7273 | 7895 | 49 | 16667 | 4
17 | 7273 | 7895 | 49 | 16667 | 5
17 | 6979 | 7601 | 49 | 16667 | 6
17 | 6979 | 7601 | 49 | 16667 | 7
17 | 6667 | 7289 | 49 | 16667 | 8
17 | 6667 | 7289 | 49 | 16667 | 9
17 | 6373 | 6995 | 49 | 16667 | 10
17 | 6373 | 6995 | 49 | 16667 | 11
17 | 6061 | 6683 | 49 | 16667 | 12
17 | 6061 | 6683 | 49 | 16667 | 13
17 | 5767 | 6389 | 49 | 16667 | 14
17 | 5767 | 6389 | 49 | 16667 | 15
17 | 8191 | 8813 | 50 | 16667 | 0
17 | 7879 | 8501 | 50 | 16667 | 1
17 | 7879 | 8501 | 50 | 16667 | 2
17 | 7585 | 8207 | 50 | 16667 | 3
17 | 7585 | 8207 | 50 | 16667 | 4
17 | 7273 | 7895 | 50 | 16667 | 5
17 | 7273 | 7895 | 50 | 16667 | 6
17 | 6979 | 7601 | 50 | 16667 | 7
17 | 6979 | 7601 | 50 | 16667 | 8
17 | 6667 | 7289 | 50 | 16667 | 9
17 | 6667 | 7289 | 50 | 16667 | 10
17 | 6373 | 6995 | 50 | 16667 | 11
17 | 6373 | 6995 | 50 | 16667 | 12
17 | 6061 | 6683 | 50 | 16667 | 13
17 | 6061 | 6683 | 50 | 16667 | 14
17 | 5767 | 6389 | 50 | 16667 | 15
17 | 8191 | 8813 | 51 | 16667 | 0
17 | 8191 | 8813 | 51 | 16667 | 1
17 | 7879 | 8501 | 51 | 16667 | 2
17 | 7879 | 8501 | 51 | 16667 | 3
17 | 7585 | 8207 | 51 | 16667 | 4
17 | 7585 | 8207 | 51 | 16667 | 5
17 | 7273 | 7895 | 51 | 16667 | 6
17 | 7273 | 7895 | 51 | 16667 | 7
17 | 6979 | 7601 | 51 | 16667 | 8
17 | 6979 | 7601 | 51 | 16667 | 9
17 | 6667 | 7289 | 51 | 16667 | 10
17 | 6667 | 7289 | 51 | 16667 | 11
17 | 6373 | 6995 | 51 | 16667 | 12
17 | 6061 | 6683 | 51 | 16667 | 13
17 | 6061 | 6683 | 51 | 16667 | 14
17 | 5767 | 6389 | 51 | 16667 | 15
17 | 8485 | 9107 | 52 | 16667 | 0
17 | 8191 | 8813 | 52 | 16667 | 1
17 | 8191 | 8813 | 52 | 16667 | 2
17 | 7879 | 8501 | 52 | 16667 | 3
17 | 7879 | 8501 | 52 | 16667 | 4
17 | 7585 | 8207 | 52 | 16667 | 5
17 | 7585 | 8207 | 52 | 16667 | 6
17 | 7273 | 7895 | 52 | 16667 | 7
17 | 7273 | 7895 | 52 | 16667 | 8
17 | 6979 | 7601 | 52 | 16667 | 9
17 | 6667 | 7289 | 52 | 16667 | 10
17 | 6667 | 7289 | 52 | 16667 | 11
17 | 6373 | 6995 | 52 | 16667 | 12
17 | 6373 | 6995 | 52 | 16667 | 13
17 | 6061 | 6683 | 52 | 16667 | 14
17 | 6061 | 6683 | 52 | 16667 | 15
17 | 8485 | 9107 | 53 | 16667 | 0
17 | 8485 | 9107 | 53 | 16667 | 1
17 | 8191 | 8813 | 53 | 16667 | 2
17 | 8191 | 8813 | 53 | 16667 | 3
17 | 7879 | 8501 | 53 | 16667 | 4
17 | 7879 | 8501 | 53 | 16667 | 5
17 | 7585 | 8207 | 53 | 16667 | 6
17 | 7273 | 7895 | 53 | 16667 | 7
17 | 7273 | 7895 | 53 | 16667 | 8
17 | 6979 | 7601 | 53 | 16667 | 9
17 | 6979 | 7601 | 53 | 16667 | 10
17 | 6667 | 7289 | 53 | 16667 | 11
17 | 6667 | 7289 | 53 | 16667 | 12
17 | 6373 | 6995 | 53 | 16667 | 13
17 | 6373 | 6995 | 53 | 16667 | 14
17 | 6061 | 6683 | 53 | 16667 | 15
17 | 8797 | 9419 | 54 | 16667 | 0
17 | 8485 | 9107 | 54 | 16667 | 1
17 | 8485 | 9107 | 54 | 16667 | 2
17 | 8191 | 8813 | 54 | 16667 | 3
17 | 8191 | 8813 | 54 | 16667 | 4
17 | 7879 | 8501 | 54 | 16667 | 5
17 | 7585 | 8207 | 54 | 16667 | 6
17 | 7585 | 8207 | 54 | 16667 | 7
17 | 7273 | 7895 | 54 | 16667 | 8
17 | 7273 | 7895 | 54 | 16667 | 9
17 | 6979 | 7601 | 54 | 16667 | 10
17 | 6979 | 7601 | 54 | 16667 | 11
17 | 6667 | 7289 | 54 | 16667 | 12
17 | 6373 | 6995 | 54 | 16667 | 13
17 | 6373 | 6995 | 54 | 16667 | 14
17 | 6061 | 6683 | 54 | 16667 | 15
17 | 8797 | 9419 | 55 | 16667 | 0
17 | 8797 | 9419 | 55 | 16667 | 1
17 | 8485 | 9107 | 55 | 16667 | 2
17 | 8485 | 9107 | 55 | 16667 | 3
17 | 8191 | 8813 | 55 | 16667 | 4
17 | 7879 | 8501 | 55 | 16667 | 5
17 | 7879 | 8501 | 55 | 16667 | 6
17 | 7585 | 8207 | 55 | 16667 | 7
17 | 7585 | 8207 | 55 | 16667 | 8
17 | 7273 | 7895 | 55 | 16667 | 9
17 | 7273 | 7895 | 55 | 16667 | 10
17 | 6979 | 7601 | 55 | 16667 | 11
17 | 6667 | 7289 | 55 | 16667 | 12
17 | 6667 | 7289 | 55 | 16667 | 13
17 | 6373 | 6995 | 55 | 16667 | 14
17 | 6373 | 6995 | 55 | 16667 | 15
17 | 9091 | 9713 | 56 | 16667 | 0
17 | 8797 | 9419 | 56 | 16667 | 1
17 | 8797 | 9419 | 56 | 16667 | 2
17 | 8485 | 9107 | 56 | 16667 | 3
17 | 8191 | 8813 | 56 | 16667 | 4
17 | 8191 | 8813 | 56 | 16667 | 5
17 | 7879 | 8501 | 56 | 16667 | 6
17 | 7879 | 8501 | 56 | 16667 | 7
17 | 7585 | 8207 | 56 | 16667 | 8
17 | 7585 | 8207 | 56 | 16667 | 9
17 | 7273 | 7895 | 56 | 16667 | 10
17 | 6979 | 7601 | 56 | 16667 | 11
17 | 6979 | 7601 | 56 | 16667 | 12
17 | 6667 | 7289 | 56 | 16667 | 13
17 | 6667 | 7289 | 56 | 16667 | 14
17 | 6373 | 6995 | 56 | 16667 | 15
17 | 9091 | 9713 | 57 | 16667 | 0
17 | 9091 | 9713 | 57 | 16667 | 1
17 | 8797 | 9419 | 57 | 16667 | 2
17 | 8485 | 9107 | 57 | 16667 | 3
17 | 8485 | 9107 | 57 | 16667 | 4
17 | 8191 | 8813 | 57 | 16667 | 5
17 | 8191 | 8813 | 57 | 16667 | 6
17 | 7879 | 8501 | 57 | 16667 | 7
17 | 7879 | 8501 | 57 | 16667 | 8
17 | 7585 | 8207 | 57 | 16667 | 9
17 | 7273 | 7895 | 57 | 16667 | 10
17 | 7273 | 7895 | 57 | 16667 | 11
17 | 6979 | 7601 | 57 | 16667 | 12
17 | 6979 | 7601 | 57 | 16667 | 13
17 | 6667 | 7289 | 57 | 16667 | 14
17 | 6373 | 6995 | 57 | 16667 | 15
17 | 9403 | 10025 | 58 | 16667 | 0
17 | 9091 | 9713 | 58 | 16667 | 1
17 | 9091 | 9713 | 58 | 16667 | 2
17 | 8797 | 9419 | 58 | 16667 | 3
17 | 8485 | 9107 | 58 | 16667 | 4
17 | 8485 | 9107 | 58 | 16667 | 5
17 | 8191 | 8813 | 58 | 16667 | 6
17 | 8191 | 8813 | 58 | 16667 | 7
17 | 7879 | 8501 | 58 | 16667 | 8
17 | 7585 | 8207 | 58 | 16667 | 9
17 | 7585 | 8207 | 58 | 16667 | 10
17 | 7273 | 7895 | 58 | 16667 | 11
17 | 7273 | 7895 | 58 | 16667 | 12
17 | 6979 | 7601 | 58 | 16667 | 13
17 | 6667 | 7289 | 58 | 16667 | 14
17 | 6667 | 7289 | 58 | 16667 | 15
17 | 9403 | 10025 | 59 | 16667 | 0
17 | 9403 | 10025 | 59 | 16667 | 1
17 | 9091 | 9713 | 59 | 16667 | 2
17 | 8797 | 9419 | 59 | 16667 | 3
17 | 8797 | 9419 | 59 | 16667 | 4
17 | 8485 | 9107 | 59 | 16667 | 5
17 | 8485 | 9107 | 59 | 16667 | 6
17 | 8191 | 8813 | 59 | 16667 | 7
17 | 7879 | 8501 | 59 | 16667 | 8
17 | 7879 | 8501 | 59 | 16667 | 9
17 | 7585 | 8207 | 59 | 16667 | 10
17 | 7273 | 7895 | 59 | 16667 | 11
17 | 7273 | 7895 | 59 | 16667 | 12
17 | 6979 | 7601 | 59 | 16667 | 13
17 | 6979 | 7601 | 59 | 16667 | 14
17 | 6667 | 7289 | 59 | 16667 | 15
17 | 9697 | 10319 | 60 | 16667 | 0
17 | 9403 | 10025 | 60 | 16667 | 1
17 | 9091 | 9713 | 60 | 16667 | 2
17 | 9091 | 9713 | 60 | 16667 | 3
17 | 8797 | 9419 | 60 | 16667 | 4
17 | 8797 | 9419 | 60 | 16667 | 5
17 | 8485 | 9107 | 60 | 16667 | 6
17 | 8191 | 8813 | 60 | 16667 | 7
17 | 8191 | 8813 | 60 | 16667 | 8
17 | 7879 | 8501 | 60 | 16667 | 9
17 | 7585 | 8207 | 60 | 16667 | 10
17 | 7585 | 8207 | 60 | 16667 | 11
17 | 7273 | 7895 | 60 | 16667 | 12
17 | 7273 | 7895 | 60 | 16667 | 13
17 | 6979 | 7601 | 60 | 16667 | 14
17 | 6667 | 7289 | 60 | 16667 | 15
17 | 9697 | 10319 | 61 | 16667 | 0
17 | 9697 | 10319 | 61 | 16667 | 1
17 | 9403 | 10025 | 61 | 16667 | 2
17 | 9091 | 9713 | 61 | 16667 | 3
17 | 9091 | 9713 | 61 | 16667 | 4
17 | 8797 | 9419 | 61 | 16667 | 5
17 | 8485 | 9107 | 61 | 16667 | 6
17 | 8485 | 9107 | 61 | 16667 | 7
17 | 8191 | 8813 | 61 | 16667 | 8
17 | 7879 | 8501 | 61 | 16667 | 9
17 | 7879 | 8501 | 61 | 16667 | 10
17 | 7585 | 8207 | 61 | 16667 | 11
17 | 7585 | 8207 | 61 | 16667 | 12
17 | 7273 | 7895 | 61 | 16667 | 13
17 | 6979 | 7601 | 61 | 16667 | 14
17 | 6979 | 7601 | 61 | 16667 | 15
17 | 10009 | 10631 | 62 | 16667 | 0
17 | 9697 | 10319 | 62 | 16667 | 1
17 | 9403 | 10025 | 62 | 16667 | 2
17 | 9403 | 10025 | 62 | 16667 | 3
17 | 9091 | 9713 | 62 | 16667 | 4
17 | 9091 | 9713 | 62 | 16667 | 5
17 | 8797 | 9419 | 62 | 16667 | 6
17 | 8485 | 9107 | 62 | 16667 | 7
17 | 8485 | 9107 | 62 | 16667 | 8
17 | 8191 | 8813 | 62 | 16667 | 9
17 | 7879 | 8501 | 62 | 16667 | 10
17 | 7879 | 8501 | 62 | 16667 | 11
17 | 7585 | 8207 | 62 | 16667 | 12
17 | 7273 | 7895 | 62 | 16667 | 13
17 | 7273 | 7895 | 62 | 16667 | 14
17 | 6979 | 7601 | 62 | 16667 | 15
17 | 10009 | 10631 | 63 | 16667 | 0
17 | 10009 | 10631 | 63 | 16667 | 1
17 | 9697 | 10319 | 63 | 16667 | 2
17 | 9403 | 10025 | 63 | 16667 | 3
17 | 9403 | 10025 | 63 | 16667 | 4
17 | 9091 | 9713 | 63 | 16667 | 5
17 | 8797 | 9419 | 63 | 16667 | 6
17 | 8797 | 9419 | 63 | 16667 | 7
17 | 8485 | 9107 | 63 | 16667 | 8
17 | 8191 | 8813 | 63 | 16667 | 9
17 | 8191 | 8813 | 63 | 16667 | 10
17 | 7879 | 8501 | 63 | 16667 | 11
17 | 7585 | 8207 | 63 | 16667 | 12
17 | 7585 | 8207 | 63 | 16667 | 13
17 | 7273 | 7895 | 63 | 16667 | 14
17 | 6979 | 7601 | 63 | 16667 | 15
17 | 10303 | 10925 | 64 | 16667 | 0
17 | 10009 | 10631 | 64 | 16667 | 1
17 | 9697 | 10319 | 64 | 16667 | 2
17 | 9697 | 10319 | 64 | 16667 | 3
17 | 9403 | 10025 | 64 | 16667 | 4
17 | 9091 | 9713 | 64 | 16667 | 5
17 | 9091 | 9713 | 64 | 16667 | 6
17 | 8797 | 9419 | 64 | 16667 | 7
17 | 8485 | 9107 | 64 | 16667 | 8
17 | 8485 | 9107 | 64 | 16667 | 9
17 | 8191 | 8813 | 64 | 16667 | 10
17 | 7879 | 8501 | 64 | 16667 | 11
17 | 7879 | 8501 | 64 | 16667 | 12
17 | 7585 | 8207 | 64 | 16667 | 13
17 | 7273 | 7895 | 64 | 16667 | 14
17 | 7273 | 7895 | 64 | 16667 | 15
17 | 10303 | 10925 | 65 | 16667 | 0
17 | 10303 | 10925 | 65 | 16667 | 1
17 | 10009 | 10631 | 65 | 16667 | 2
17 | 9697 | 10319 | 65 | 16667 | 3
17 | 9403 | 10025 | 65 | 16667 | 4
17 | 9403 | 10025 | 65 | 16667 | 5
17 | 9091 | 9713 | 65 | 16667 | 6
17 | 8797 | 9419 | 65 | 16667 | 7
17 | 8797 | 9419 | 65 | 16667 | 8
17 | 8485 | 9107 | 65 | 16667 | 9
17 | 8191 | 8813 | 65 | 16667 | 10
17 | 8191 | 8813 | 65 | 16667 | 11
17 | 7879 | 8501 | 65 | 16667 | 12
17 | 7585 | 8207 | 65 | 16667 | 13
17 | 7585 | 8207 | 65 | 16667 | 14
17 | 7273 | 7895 | 65 | 16667 | 15
17 | 10615 | 11237 | 66 | 16667 | 0
17 | 10303 | 10925 | 66 | 16667 | 1
17 | 10009 | 10631 | 66 | 16667 | 2
17 | 10009 | 10631 | 66 | 16667 | 3
17 | 9697 | 10319 | 66 | 16667 | 4
17 | 9403 | 10025 | 66 | 16667 | 5
17 | 9403 | 10025 | 66 | 16667 | 6
17 | 9091 | 9713 | 66 | 16667 | 7
17 | 8797 | 9419 | 66 | 16667 | 8
17 | 8485 | 9107 | 66 | 16667 | 9
17 | 8485 | 9107 | 66 | 16667 | 10
17 | 8191 | 8813 | 66 | 16667 | 11
17 | 7879 | 8501 | 66 | 16667 | 12
17 | 7879 | 8501 | 66 | 16667 | 13
17 | 7585 | 8207 | 66 | 16667 | 14
17 | 7273 | 7895 | 66 | 16667 | 15
17 | 10615 | 11237 | 67 | 16667 | 0
17 | 10303 | 10925 | 67 | 16667 | 1
17 | 10303 | 10925 | 67 | 16667 | 2
17 | 10009 | 10631 | 67 | 16667 | 3
17 | 9697 | 10319 | 67 | 16667 | 4
17 | 9697 | 10319 | 67 | 16667 | 5
17 | 9403 | 10025 | 67 | 16667 | 6
17 | 9091 | 9713 | 67 | 16667 | 7
17 | 9091 | 9713 | 67 | 16667 | 8
17 | 8797 | 9419 | 67 | 16667 | 9
17 | 8485 | 9107 | 67 | 16667 | 10
17 | 8191 | 8813 | 67 | 16667 | 11
17 | 8191 | 8813 | 67 | 16667 | 12
17 | 7879 | 8501 | 67 | 16667 | 13
17 | 7585 | 8207 | 67 | 16667 | 14
17 | 7585 | 8207 | 67 | 16667 | 15
17 | 10909 | 11531 | 68 | 16667 | 0
17 | 10615 | 11237 | 68 | 16667 | 1
17 | 10303 | 10925 | 68 | 16667 | 2
17 | 10303 | 10925 | 68 | 16667 | 3
17 | 10009 | 10631 | 68 | 16667 | 4
17 | 9697 | 10319 | 68 | 16667 | 5
17 | 9403 | 10025 | 68 | 16667 | 6
17 | 9403 | 10025 | 68 | 16667 | 7
17 | 9091 | 9713 | 68 | 16667 | 8
17 | 8797 | 9419 | 68 | 16667 | 9
17 | 8797 | 9419 | 68 | 16667 | 10
17 | 8485 | 9107 | 68 | 16667 | 11
17 | 8191 | 8813 | 68 | 16667 | 12
17 | 7879 | 8501 | 68 | 16667 | 13
17 | 7879 | 8501 | 68 | 16667 | 14
17 | 7585 | 8207 | 68 | 16667 | 15
17 | 10909 | 11531 | 69 | 16667 | 0
17 | 10615 | 11237 | 69 | 16667 | 1
17 | 10615 | 11237 | 69 | 16667 | 2
17 | 10303 | 10925 | 69 | 16667 | 3
17 | 10009 | 10631 | 69 | 16667 | 4
17 | 10009 | 10631 | 69 | 16667 | 5
17 | 9697 | 10319 | 69 | 16667 | 6
17 | 9403 | 10025 | 69 | 16667 | 7
17 | 9091 | 9713 | 69 | 16667 | 8
17 | 9091 | 9713 | 69 | 16667 | 9
17 | 8797 | 9419 | 69 | 16667 | 10
17 | 8485 | 9107 | 69 | 16667 | 11
17 | 8191 | 8813 | 69 | 16667 | 12
17 | 8191 | 8813 | 69 | 16667 | 13
17 | 7879 | 8501 | 69 | 16667 | 14
17 | 7585 | 8207 | 69 | 16667 | 15
17 | 11221 | 11843 | 70 | 16667 | 0
17 | 10909 | 11531 | 70 | 16667 | 1
17 | 10615 | 11237 | 70 | 16667 | 2
17 | 10303 | 10925 | 70 | 16667 | 3
17 | 10303 | 10925 | 70 | 16667 | 4
17 | 10009 | 10631 | 70 | 16667 | 5
17 | 9697 | 10319 | 70 | 16667 | 6
17 | 9697 | 10319 | 70 | 16667 | 7
17 | 9403 | 10025 | 70 | 16667 | 8
17 | 9091 | 9713 | 70 | 16667 | 9
17 | 8797 | 9419 | 70 | 16667 | 10
17 | 8797 | 9419 | 70 | 16667 | 11
17 | 8485 | 9107 | 70 | 16667 | 12
17 | 8191 | 8813 | 70 | 16667 | 13
17 | 7879 | 8501 | 70 | 16667 | 14
17 | 7879 | 8501 | 70 | 16667 | 15
17 | 11221 | 11843 | 71 | 16667 | 0
17 | 10909 | 11531 | 71 | 16667 | 1
17 | 10909 | 11531 | 71 | 16667 | 2
17 | 10615 | 11237 | 71 | 16667 | 3
17 | 10303 | 10925 | 71 | 16667 | 4
17 | 10009 | 10631 | 71 | 16667 | 5
17 | 10009 | 10631 | 71 | 16667 | 6
17 | 9697 | 10319 | 71 | 16667 | 7
17 | 9403 | 10025 | 71 | 16667 | 8
17 | 9091 | 9713 | 71 | 16667 | 9
17 | 9091 | 9713 | 71 | 16667 | 10
17 | 8797 | 9419 | 71 | 16667 | 11
17 | 8485 | 9107 | 71 | 16667 | 12
17 | 8191 | 8813 | 71 | 16667 | 13
17 | 8191 | 8813 | 71 | 16667 | 14
17 | 7879 | 8501 | 71 | 16667 | 15
17 | 11515 | 12137 | 72 | 16667 | 0
17 | 11221 | 11843 | 72 | 16667 | 1
17 | 10909 | 11531 | 72 | 16667 | 2
17 | 10615 | 11237 | 72 | 16667 | 3
17 | 10615 | 11237 | 72 | 16667 | 4
17 | 10303 | 10925 | 72 | 16667 | 5
17 | 10009 | 10631 | 72 | 16667 | 6
17 | 9697 | 10319 | 72 | 16667 | 7
17 | 9697 | 10319 | 72 | 16667 | 8
17 | 9403 | 10025 | 72 | 16667 | 9
17 | 9091 | 9713 | 72 | 16667 | 10
17 | 8797 | 9419 | 72 | 16667 | 11
17 | 8797 | 9419 | 72 | 16667 | 12
17 | 8485 | 9107 | 72 | 16667 | 13
17 | 8191 | 8813 | 72 | 16667 | 14
17 | 7879 | 8501 | 72 | 16667 | 15
17 | 11515 | 12137 | 73 | 16667 | 0
17 | 11221 | 11843 | 73 | 16667 | 1
17 | 11221 | 11843 | 73 | 16667 | 2
17 | 10909 | 11531 | 73 | 16667 | 3
17 | 10615 | 11237 | 73 | 16667 | 4
17 | 10303 | 10925 | 73 | 16667 | 5
17 | 10303 | 10925 | 73 | 16667 | 6
17 | 10009 | 10631 | 73 | 16667 | 7
17 | 9697 | 10319 | 73 | 16667 | 8
17 | 9403 | 10025 | 73 | 16667 | 9
17 | 9091 | 9713 | 73 | 16667 | 10
17 | 9091 | 9713 | 73 | 16667 | 11
17 | 8797 | 9419 | 73 | 16667 | 12
17 | 8485 | 9107 | 73 | 16667 | 13
17 | 8191 | 8813 | 73 | 16667 | 14
17 | 8191 | 8813 | 73 | 16667 | 15
17 | 11827 | 12449 | 74 | 16667 | 0
17 | 11515 | 12137 | 74 | 16667 | 1
17 | 11221 | 11843 | 74 | 16667 | 2
17 | 10909 | 11531 | 74 | 16667 | 3
17 | 10909 | 11531 | 74 | 16667 | 4
17 | 10615 | 11237 | 74 | 16667 | 5
17 | 10303 | 10925 | 74 | 16667 | 6
17 | 10009 | 10631 | 74 | 16667 | 7
17 | 9697 | 10319 | 74 | 16667 | 8
17 | 9697 | 10319 | 74 | 16667 | 9
17 | 9403 | 10025 | 74 | 16667 | 10
17 | 9091 | 9713 | 74 | 16667 | 11
17 | 8797 | 9419 | 74 | 16667 | 12
17 | 8485 | 9107 | 74 | 16667 | 13
17 | 8485 | 9107 | 74 | 16667 | 14
17 | 8191 | 8813 | 74 | 16667 | 15
17 | 11827 | 12449 | 75 | 16667 | 0
17 | 11515 | 12137 | 75 | 16667 | 1
17 | 11515 | 12137 | 75 | 16667 | 2
17 | 11221 | 11843 | 75 | 16667 | 3
17 | 10909 | 11531 | 75 | 16667 | 4
17 | 10615 | 11237 | 75 | 16667 | 5
17 | 10303 | 10925 | 75 | 16667 | 6
17 | 10303 | 10925 | 75 | 16667 | 7
17 | 10009 | 10631 | 75 | 16667 | 8
17 | 9697 | 10319 | 75 | 16667 | 9
17 | 9403 | 10025 | 75 | 16667 | 10
17 | 9091 | 9713 | 75 | 16667 | 11
17 | 9091 | 9713 | 75 | 16667 | 12
17 | 8797 | 9419 | 75 | 16667 | 13
17 | 8485 | 9107 | 75 | 16667 | 14
17 | 8191 | 8813 | 75 | 16667 | 15
17 | 12121 | 12743 | 76 | 16667 | 0
17 | 11827 | 12449 | 76 | 16667 | 1
17 | 11515 | 12137 | 76 | 16667 | 2
17 | 11221 | 11843 | 76 | 16667 | 3
17 | 10909 | 11531 | 76 | 16667 | 4
17 | 10909 | 11531 | 76 | 16667 | 5
17 | 10615 | 11237 | 76 | 16667 | 6
17 | 10303 | 10925 | 76 | 16667 | 7
17 | 10009 | 10631 | 76 | 16667 | 8
17 | 9697 | 10319 | 76 | 16667 | 9
17 | 9697 | 10319 | 76 | 16667 | 10
17 | 9403 | 10025 | 76 | 16667 | 11
17 | 9091 | 9713 | 76 | 16667 | 12
17 | 8797 | 9419 | 76 | 16667 | 13
17 | 8485 | 9107 | 76 | 16667 | 14
17 | 8485 | 9107 | 76 | 16667 | 15
17 | 12121 | 12743 | 77 | 16667 | 0
17 | 11827 | 12449 | 77 | 16667 | 1
17 | 11515 | 12137 | 77 | 16667 | 2
17 | 11515 | 12137 | 77 | 16667 | 3
17 | 11221 | 11843 | 77 | 16667 | 4
17 | 10909 | 11531 | 77 | 16667 | 5
17 | 10615 | 11237 | 77 | 16667 | 6
17 | 10303 | 10925 | 77 | 16667 | 7
17 | 10303 | 10925 | 77 | 16667 | 8
17 | 10009 | 10631 | 77 | 16667 | 9
17 | 9697 | 10319 | 77 | 16667 | 10
17 | 9403 | 10025 | 77 | 16667 | 11
17 | 9091 | 9713 | 77 | 16667 | 12
17 | 9091 | 9713 | 77 | 16667 | 13
17 | 8797 | 9419 | 77 | 16667 | 14
17 | 8485 | 9107 | 77 | 16667 | 15
17 | 12433 | 13055 | 78 | 16667 | 0
17 | 12121 | 12743 | 78 | 16667 | 1
17 | 11827 | 12449 | 78 | 16667 | 2
17 | 11515 | 12137 | 78 | 16667 | 3
17 | 11221 | 11843 | 78 | 16667 | 4
17 | 10909 | 11531 | 78 | 16667 | 5
17 | 10909 | 11531 | 78 | 16667 | 6
17 | 10615 | 11237 | 78 | 16667 | 7
17 | 10303 | 10925 | 78 | 16667 | 8
17 | 10009 | 10631 | 78 | 16667 | 9
17 | 9697 | 10319 | 78 | 16667 | 10
17 | 9697 | 10319 | 78 | 16667 | 11
17 | 9403 | 10025 | 78 | 16667 | 12
17 | 9091 | 9713 | 78 | 16667 | 13
17 | 8797 | 9419 | 78 | 16667 | 14
17 | 8485 | 9107 | 78 | 16667 | 15
17 | 12433 | 13055 | 79 | 16667 | 0
17 | 12121 | 12743 | 79 | 16667 | 1
17 | 11827 | 12449 | 79 | 16667 | 2
17 | 11827 | 12449 | 79 | 16667 | 3
17 | 11515 | 12137 | 79 | 16667 | 4
17 | 11221 | 11843 | 79 | 16667 | 5
17 | 10909 | 11531 | 79 | 16667 | 6
17 | 10615 | 11237 | 79 | 16667 | 7
17 | 10303 | 10925 | 79 | 16667 | 8
17 | 10303 | 10925 | 79 | 16667 | 9
17 | 10009 | 10631 | 79 | 16667 | 10
17 | 9697 | 10319 | 79 | 16667 | 11
17 | 9403 | 10025 | 79 | 16667 | 12
17 | 9091 | 9713 | 79 | 16667 | 13
17 | 8797 | 9419 | 79 | 16667 | 14
17 | 8797 | 9419 | 79 | 16667 | 15
17 | 12727 | 13349 | 80 | 16667 | 0
17 | 12433 | 13055 | 80 | 16667 | 1
17 | 12121 | 12743 | 80 | 16667 | 2
17 | 11827 | 12449 | 80 | 16667 | 3
17 | 11515 | 12137 | 80 | 16667 | 4
17 | 11221 | 11843 | 80 | 16667 | 5
17 | 10909 | 11531 | 80 | 16667 | 6
17 | 10909 | 11531 | 80 | 16667 | 7
17 | 10615 | 11237 | 80 | 16667 | 8
17 | 10303 | 10925 | 80 | 16667 | 9
17 | 10009 | 10631 | 80 | 16667 | 10
17 | 9697 | 10319 | 80 | 16667 | 11
17 | 9403 | 10025 | 80 | 16667 | 12
17 | 9403 | 10025 | 80 | 16667 | 13
17 | 9091 | 9713 | 80 | 16667 | 14
17 | 8797 | 9419 | 80 | 16667 | 15
17 | 12727 | 13349 | 81 | 16667 | 0
17 | 12433 | 13055 | 81 | 16667 | 1
17 | 12121 | 12743 | 81 | 16667 | 2
17 | 11827 | 12449 | 81 | 16667 | 3
17 | 11827 | 12449 | 81 | 16667 | 4
17 | 11515 | 12137 | 81 | 16667 | 5
17 | 11221 | 11843 | 81 | 16667 | 6
17 | 10909 | 11531 | 81 | 16667 | 7
17 | 10615 | 11237 | 81 | 16667 | 8
17 | 10303 | 10925 | 81 | 16667 | 9
17 | 10303 | 10925 | 81 | 16667 | 10
17 | 10009 | 10631 | 81 | 16667 | 11
17 | 9697 | 10319 | 81 | 16667 | 12
17 | 9403 | 10025 | 81 | 16667 | 13
17 | 9091 | 9713 | 81 | 16667 | 14
17 | 8797 | 9419 | 81 | 16667 | 15
17 | 12727 | 13349 | 82 | 16667 | 0
17 | 12727 | 13349 | 82 | 16667 | 1
17 | 12433 | 13055 | 82 | 16667 | 2
17 | 12121 | 12743 | 82 | 16667 | 3
17 | 11827 | 12449 | 82 | 16667 | 4
17 | 11515 | 12137 | 82 | 16667 | 5
17 | 11221 | 11843 | 82 | 16667 | 6
17 | 10909 | 11531 | 82 | 16667 | 7
17 | 10909 | 11531 | 82 | 16667 | 8
17 | 10615 | 11237 | 82 | 16667 | 9
17 | 10303 | 10925 | 82 | 16667 | 10
17 | 10009 | 10631 | 82 | 16667 | 11
17 | 9697 | 10319 | 82 | 16667 | 12
17 | 9403 | 10025 | 82 | 16667 | 13
17 | 9091 | 9713 | 82 | 16667 | 14
17 | 9091 | 9713 | 82 | 16667 | 15
17 | 13039 | 13661 | 83 | 16667 | 0
17 | 12727 | 13349 | 83 | 16667 | 1
17 | 12433 | 13055 | 83 | 16667 | 2
17 | 12121 | 12743 | 83 | 16667 | 3
17 | 12121 | 12743 | 83 | 16667 | 4
17 | 11827 | 12449 | 83 | 16667 | 5
17 | 11515 | 12137 | 83 | 16667 | 6
17 | 11221 | 11843 | 83 | 16667 | 7
17 | 10909 | 11531 | 83 | 16667 | 8
17 | 10615 | 11237 | 83 | 16667 | 9
17 | 10303 | 10925 | 83 | 16667 | 10
17 | 10009 | 10631 | 83 | 16667 | 11
17 | 10009 | 10631 | 83 | 16667 | 12
17 | 9697 | 10319 | 83 | 16667 | 13
17 | 9403 | 10025 | 83 | 16667 | 14
17 | 9091 | 9713 | 83 | 16667 | 15
17 | 13039 | 13661 | 84 | 16667 | 0
17 | 13039 | 13661 | 84 | 16667 | 1
17 | 12727 | 13349 | 84 | 16667 | 2
17 | 12433 | 13055 | 84 | 16667 | 3
17 | 12121 | 12743 | 84 | 16667 | 4
17 | 11827 | 12449 | 84 | 16667 | 5
17 | 11515 | 12137 | 84 | 16667 | 6
17 | 11221 | 11843 | 84 | 16667 | 7
17 | 10909 | 11531 | 84 | 16667 | 8
17 | 10909 | 11531 | 84 | 16667 | 9
17 | 10615 | 11237 | 84 | 16667 | 10
17 | 10303 | 10925 | 84 | 16667 | 11
17 | 10009 | 10631 | 84 | 16667 | 12
17 | 9697 | 10319 | 84 | 16667 | 13
17 | 9403 | 10025 | 84 | 16667 | 14
17 | 9091 | 9713 | 84 | 16667 | 15
17 | 13333 | 13955 | 85 | 16667 | 0
17 | 13039 | 13661 | 85 | 16667 | 1
17 | 12727 | 13349 | 85 | 16667 | 2
17 | 12433 | 13055 | 85 | 16667 | 3
17 | 12121 | 12743 | 85 | 16667 | 4
17 | 12121 | 12743 | 85 | 16667 | 5
17 | 11827 | 12449 | 85 | 16667 | 6
17 | 11515 | 12137 | 85 | 16667 | 7
17 | 11221 | 11843 | 85 | 16667 | 8
17 | 10909 | 11531 | 85 | 16667 | 9
17 | 10615 | 11237 | 85 | 16667 | 10
17 | 10303 | 10925 | 85 | 16667 | 11
17 | 10009 | 10631 | 85 | 16667 | 12
17 | 9697 | 10319 | 85 | 16667 | 13
17 | 9403 | 10025 | 85 | 16667 | 14
17 | 9403 | 10025 | 85 | 16667 | 15
17 | 13333 | 13955 | 86 | 16667 | 0
17 | 13333 | 13955 | 86 | 16667 | 1
17 | 13039 | 13661 | 86 | 16667 | 2
17 | 12727 | 13349 | 86 | 16667 | 3
17 | 12433 | 13055 | 86 | 16667 | 4
17 | 12121 | 12743 | 86 | 16667 | 5
17 | 11827 | 12449 | 86 | 16667 | 6
17 | 11515 | 12137 | 86 | 16667 | 7
17 | 11221 | 11843 | 86 | 16667 | 8
17 | 10909 | 11531 | 86 | 16667 | 9
17 | 10615 | 11237 | 86 | 16667 | 10
17 | 10303 | 10925 | 86 | 16667 | 11
17 | 10303 | 10925 | 86 | 16667 | 12
17 | 10009 | 10631 | 86 | 16667 | 13
17 | 9697 | 10319 | 86 | 16667 | 14
17 | 9403 | 10025 | 86 | 16667 | 15
17 | 13645 | 14267 | 87 | 16667 | 0
17 | 13333 | 13955 | 87 | 16667 | 1
17 | 13039 | 13661 | 87 | 16667 | 2
17 | 12727 | 13349 | 87 | 16667 | 3
17 | 12433 | 13055 | 87 | 16667 | 4
17 | 12121 | 12743 | 87 | 16667 | 5
17 | 11827 | 12449 | 87 | 16667 | 6
17 | 11827 | 12449 | 87 | 16667 | 7
17 | 11515 | 12137 | 87 | 16667 | 8
17 | 11221 | 11843 | 87 | 16667 | 9
17 | 10909 | 11531 | 87 | 16667 | 10
17 | 10615 | 11237 | 87 | 16667 | 11
17 | 10303 | 10925 | 87 | 16667 | 12
17 | 10009 | 10631 | 87 | 16667 | 13
17 | 9697 | 10319 | 87 | 16667 | 14
17 | 9403 | 10025 | 87 | 16667 | 15
17 | 13645 | 14267 | 88 | 16667 | 0
17 | 13333 | 13955 | 88 | 16667 | 1
17 | 13333 | 13955 | 88 | 16667 | 2
17 | 13039 | 13661 | 88 | 16667 | 3
17 | 12727 | 13349 | 88 | 16667 | 4
17 | 12433 | 13055 | 88 | 16667 | 5
17 | 12121 | 12743 | 88 | 16667 | 6
17 | 11827 | 12449 | 88 | 16667 | 7
17 | 11515 | 12137 | 88 | 16667 | 8
17 | 11221 | 11843 | 88 | 16667 | 9
17 | 10909 | 11531 | 88 | 16667 | 10
17 | 10615 | 11237 | 88 | 16667 | 11
17 | 10303 | 10925 | 88 | 16667 | 12
17 | 10009 | 10631 | 88 | 16667 | 13
17 | 9697 | 10319 | 88 | 16667 | 14
17 | 9403 | 10025 | 88 | 16667 | 15
17 | 13939 | 14561 | 89 | 16667 | 0
17 | 13645 | 14267 | 89 | 16667 | 1
17 | 13333 | 13955 | 89 | 16667 | 2
17 | 13039 | 13661 | 89 | 16667 | 3
17 | 12727 | 13349 | 89 | 16667 | 4
17 | 12433 | 13055 | 89 | 16667 | 5
17 | 12121 | 12743 | 89 | 16667 | 6
17 | 11827 | 12449 | 89 | 16667 | 7
17 | 11515 | 12137 | 89 | 16667 | 8
17 | 11515 | 12137 | 89 | 16667 | 9
17 | 11221 | 11843 | 89 | 16667 | 10
17 | 10909 | 11531 | 89 | 16667 | 11
17 | 10303 | 10925 | 89 | 16667 | 12
17 | 10009 | 10631 | 89 | 16667 | 13
17 | 9697 | 10319 | 89 | 16667 | 14
17 | 9403 | 10025 | 89 | 16667 | 15
17 | 13939 | 14561 | 90 | 16667 | 0
17 | 13645 | 14267 | 90 | 16667 | 1
17 | 13333 | 13955 | 90 | 16667 | 2
17 | 13333 | 13955 | 90 | 16667 | 3
17 | 13039 | 13661 | 90 | 16667 | 4
17 | 12727 | 13349 | 90 | 16667 | 5
17 | 12433 | 13055 | 90 | 16667 | 6
17 | 12121 | 12743 | 90 | 16667 | 7
17 | 11827 | 12449 | 90 | 16667 | 8
17 | 11515 | 12137 | 90 | 16667 | 9
17 | 11221 | 11843 | 90 | 16667 | 10
17 | 10909 | 11531 | 90 | 16667 | 11
17 | 10303 | 10925 | 90 | 16667 | 12
17 | 10009 | 10631 | 90 | 16667 | 13
17 | 9697 | 10319 | 90 | 16667 | 14
17 | 9403 | 10025 | 90 | 16667 | 15
17 | 14251 | 14873 | 91 | 16667 | 0
17 | 13939 | 14561 | 91 | 16667 | 1
17 | 13645 | 14267 | 91 | 16667 | 2
17 | 13333 | 13955 | 91 | 16667 | 3
17 | 13039 | 13661 | 91 | 16667 | 4
17 | 12727 | 13349 | 91 | 16667 | 5
17 | 12433 | 13055 | 91 | 16667 | 6
17 | 12121 | 12743 | 91 | 16667 | 7
17 | 11827 | 12449 | 91 | 16667 | 8
17 | 11515 | 12137 | 91 | 16667 | 9
17 | 11221 | 11843 | 91 | 16667 | 10
17 | 10909 | 11531 | 91 | 16667 | 11
17 | 10303 | 10925 | 91 | 16667 | 12
17 | 10009 | 10631 | 91 | 16667 | 13
17 | 9697 | 10319 | 91 | 16667 | 14
17 | 9403 | 10025 | 91 | 16667 | 15
17 | 14251 | 14873 | 92 | 16667 | 0
17 | 13939 | 14561 | 92 | 16667 | 1
17 | 13645 | 14267 | 92 | 16667 | 2
17 | 13333 | 13955 | 92 | 16667 | 3
17 | 13039 | 13661 | 92 | 16667 | 4
17 | 12727 | 13349 | 92 | 16667 | 5
17 | 12433 | 13055 | 92 | 16667 | 6
17 | 12121 | 12743 | 92 | 16667 | 7
17 | 11827 | 12449 | 92 | 16667 | 8
17 | 11515 | 12137 | 92 | 16667 | 9
17 | 11221 | 11843 | 92 | 16667 | 10
17 | 10909 | 11531 | 92 | 16667 | 11
17 | 10303 | 10925 | 92 | 16667 | 12
17 | 10009 | 10631 | 92 | 16667 | 13
17 | 9697 | 10319 | 92 | 16667 | 14
17 | 9403 | 10025 | 92 | 16667 | 15
17 | 14251 | 14873 | 93 | 16667 | 0
17 | 13939 | 14561 | 93 | 16667 | 1
17 | 13645 | 14267 | 93 | 16667 | 2
17 | 13333 | 13955 | 93 | 16667 | 3
17 | 13039 | 13661 | 93 | 16667 | 4
17 | 12727 | 13349 | 93 | 16667 | 5
17 | 12433 | 13055 | 93 | 16667 | 6
17 | 12121 | 12743 | 93 | 16667 | 7
17 | 11827 | 12449 | 93 | 16667 | 8
17 | 11515 | 12137 | 93 | 16667 | 9
17 | 11221 | 11843 | 93 | 16667 | 10
17 | 10909 | 11531 | 93 | 16667 | 11
17 | 10303 | 10925 | 93 | 16667 | 12
17 | 10009 | 10631 | 93 | 16667 | 13
17 | 9697 | 10319 | 93 | 16667 | 14
17 | 9403 | 10025 | 93 | 16667 | 15
17 | 14251 | 14873 | 94 | 16667 | 0
17 | 13939 | 14561 | 94 | 16667 | 1
17 | 13645 | 14267 | 94 | 16667 | 2
17 | 13333 | 13955 | 94 | 16667 | 3
17 | 13039 | 13661 | 94 | 16667 | 4
17 | 12727 | 13349 | 94 | 16667 | 5
17 | 12433 | 13055 | 94 | 16667 | 6
17 | 12121 | 12743 | 94 | 16667 | 7
17 | 11827 | 12449 | 94 | 16667 | 8
17 | 11515 | 12137 | 94 | 16667 | 9
17 | 11221 | 11843 | 94 | 16667 | 10
17 | 10909 | 11531 | 94 | 16667 | 11
17 | 10303 | 10925 | 94 | 16667 | 12
17 | 10009 | 10631 | 94 | 16667 | 13
17 | 9697 | 10319 | 94 | 16667 | 14
17 | 9403 | 10025 | 94 | 16667 | 15
17 | 14251 | 14873 | 95 | 16667 | 0
17 | 13939 | 14561 | 95 | 16667 | 1
17 | 13645 | 14267 | 95 | 16667 | 2
17 | 13333 | 13955 | 95 | 16667 | 3
17 | 13039 | 13661 | 95 | 16667 | 4
17 | 12727 | 13349 | 95 | 16667 | 5
17 | 12433 | 13055 | 95 | 16667 | 6
17 | 12121 | 12743 | 95 | 16667 | 7
17 | 11827 | 12449 | 95 | 16667 | 8
17 | 11515 | 12137 | 95 | 16667 | 9
17 | 11221 | 11843 | 95 | 16667 | 10
17 | 10909 | 11531 | 95 | 16667 | 11
17 | 10303 | 10925 | 95 | 16667 | 12
17 | 10009 | 10631 | 95 | 16667 | 13
17 | 9697 | 10319 | 95 | 16667 | 14
17 | 9403 | 10025 | 95 | 16667 | 15
17 | 14251 | 14873 | 96 | 16667 | 0
17 | 13939 | 14561 | 96 | 16667 | 1
17 | 13645 | 14267 | 96 | 16667 | 2
17 | 13333 | 13955 | 96 | 16667 | 3
17 | 13039 | 13661 | 96 | 16667 | 4
17 | 12727 | 13349 | 96 | 16667 | 5
17 | 12433 | 13055 | 96 | 16667 | 6
17 | 12121 | 12743 | 96 | 16667 | 7
17 | 11827 | 12449 | 96 | 16667 | 8
17 | 11515 | 12137 | 96 | 16667 | 9
17 | 11221 | 11843 | 96 | 16667 | 10
17 | 10909 | 11531 | 96 | 16667 | 11
17 | 10303 | 10925 | 96 | 16667 | 12
17 | 10009 | 10631 | 96 | 16667 | 13
17 | 9697 | 10319 | 96 | 16667 | 14
17 | 9403 | 10025 | 96 | 16667 | 15
17 | 14251 | 14873 | 97 | 16667 | 0
17 | 13939 | 14561 | 97 | 16667 | 1
17 | 13645 | 14267 | 97 | 16667 | 2
17 | 13333 | 13955 | 97 | 16667 | 3
17 | 13039 | 13661 | 97 | 16667 | 4
17 | 12727 | 13349 | 97 | 16667 | 5
17 | 12433 | 13055 | 97 | 16667 | 6
17 | 12121 | 12743 | 97 | 16667 | 7
17 | 11827 | 12449 | 97 | 16667 | 8
17 | 11515 | 12137 | 97 | 16667 | 9
17 | 11221 | 11843 | 97 | 16667 | 10
17 | 10909 | 11531 | 97 | 16667 | 11
17 | 10303 | 10925 | 97 | 16667 | 12
17 | 10009 | 10631 | 97 | 16667 | 13
17 | 9697 | 10319 | 97 | 16667 | 14
17 | 9403 | 10025 | 97 | 16667 | 15
17 | 14251 | 14873 | 98 | 16667 | 0
17 | 13939 | 14561 | 98 | 16667 | 1
17 | 13645 | 14267 | 98 | 16667 | 2
17 | 13333 | 13955 | 98 | 16667 | 3
17 | 13039 | 13661 | 98 | 16667 | 4
17 | 12727 | 13349 | 98 | 16667 | 5
17 | 12433 | 13055 | 98 | 16667 | 6
17 | 12121 | 12743 | 98 | 16667 | 7
17 | 11827 | 12449 | 98 | 16667 | 8
17 | 11515 | 12137 | 98 | 16667 | 9
17 | 11221 | 11843 | 98 | 16667 | 10
17 | 10909 | 11531 | 98 | 16667 | 11
17 | 10303 | 10925 | 98 | 16667 | 12
17 | 10009 | 10631 | 98 | 16667 | 13
17 | 9697 | 10319 | 98 | 16667 | 14
17 | 9403 | 10025 | 98 | 16667 | 15
17 | 14251 | 14873 | 99 | 16667 | 0
17 | 13939 | 14561 | 99 | 16667 | 1
17 | 13645 | 14267 | 99 | 16667 | 2
17 | 13333 | 13955 | 99 | 16667 | 3
17 | 13039 | 13661 | 99 | 16667 | 4
17 | 12727 | 13349 | 99 | 16667 | 5
17 | 12433 | 13055 | 99 | 16667 | 6
17 | 12121 | 12743 | 99 | 16667 | 7
17 | 11827 | 12449 | 99 | 16667 | 8
17 | 11515 | 12137 | 99 | 16667 | 9
17 | 11221 | 11843 | 99 | 16667 | 10
17 | 10909 | 11531 | 99 | 16667 | 11
17 | 10303 | 10925 | 99 | 16667 | 12
17 | 10009 | 10631 | 99 | 16667 | 13
17 | 9697 | 10319 | 99 | 16667 | 14
17 | 9403 | 10025 | 99 | 16667 | 15
18 | 2131 | 2789 | 1 | 16667 | 0
18 | 2131 | 2789 | 1 | 16667 | 1
18 | 2131 | 2789 | 1 | 16667 | 2
18 | 2131 | 2789 | 1 | 16667 | 3
18 | 2131 | 2789 | 1 | 16667 | 4
18 | 2131 | 2789 | 1 | 16667 | 5
18 | 2131 | 2789 | 1 | 16667 | 6
18 | 2131 | 2789 | 1 | 16667 | 7
18 | 2131 | 2789 | 1 | 16667 | 8
18 | 2131 | 2789 | 1 | 16667 | 9
18 | 2131 | 2789 | 1 | 16667 | 10
18 | 2131 | 2789 | 1 | 16667 | 11
18 | 2131 | 2789 | 1 | 16667 | 12
18 | 2131 | 2789 | 1 | 16667 | 13
18 | 2131 | 2789 | 1 | 16667 | 14
18 | 2131 | 2789 | 1 | 16667 | 15
18 | 2131 | 2789 | 2 | 16667 | 0
18 | 2131 | 2789 | 2 | 16667 | 1
18 | 2131 | 2789 | 2 | 16667 | 2
18 | 2131 | 2789 | 2 | 16667 | 3
18 | 2131 | 2789 | 2 | 16667 | 4
18 | 2131 | 2789 | 2 | 16667 | 5
18 | 2131 | 2789 | 2 | 16667 | 6
18 | 2131 | 2789 | 2 | 16667 | 7
18 | 2131 | 2789 | 2 | 16667 | 8
18 | 2131 | 2789 | 2 | 16667 | 9
18 | 2131 | 2789 | 2 | 16667 | 10
18 | 2131 | 2789 | 2 | 16667 | 11
18 | 2131 | 2789 | 2 | 16667 | 12
18 | 2131 | 2789 | 2 | 16667 | 13
18 | 2131 | 2789 | 2 | 16667 | 14
18 | 2131 | 2789 | 2 | 16667 | 15
18 | 2131 | 2789 | 3 | 16667 | 0
18 | 2131 | 2789 | 3 | 16667 | 1
18 | 2131 | 2789 | 3 | 16667 | 2
18 | 2131 | 2789 | 3 | 16667 | 3
18 | 2131 | 2789 | 3 | 16667 | 4
18 | 2131 | 2789 | 3 | 16667 | 5
18 | 2131 | 2789 | 3 | 16667 | 6
18 | 2131 | 2789 | 3 | 16667 | 7
18 | 2131 | 2789 | 3 | 16667 | 8
18 | 2131 | 2789 | 3 | 16667 | 9
18 | 2131 | 2789 | 3 | 16667 | 10
18 | 2131 | 2789 | 3 | 16667 | 11
18 | 2131 | 2789 | 3 | 16667 | 12
18 | 2131 | 2789 | 3 | 16667 | 13
18 | 2131 | 2789 | 3 | 16667 | 14
18 | 2131 | 2789 | 3 | 16667 | 15
18 | 2131 | 2789 | 4 | 16667 | 0
18 | 2131 | 2789 | 4 | 16667 | 1
18 | 2131 | 2789 | 4 | 16667 | 2
18 | 2131 | 2789 | 4 | 16667 | 3
18 | 2131 | 2789 | 4 | 16667 | 4
18 | 2131 | 2789 | 4 | 16667 | 5
18 | 2131 | 2789 | 4 | 16667 | 6
18 | 2131 | 2789 | 4 | 16667 | 7
18 | 2131 | 2789 | 4 | 16667 | 8
18 | 2131 | 2789 | 4 | 16667 | 9
18 | 2131 | 2789 | 4 | 16667 | 10
18 | 2131 | 2789 | 4 | 16667 | 11
18 | 2131 | 2789 | 4 | 16667 | 12
18 | 2131 | 2789 | 4 | 16667 | 13
18 | 2131 | 2789 | 4 | 16667 | 14
18 | 2131 | 2789 | 4 | 16667 | 15
18 | 2131 | 2789 | 5 | 16667 | 0
18 | 2131 | 2789 | 5 | 16667 | 1
18 | 2131 | 2789 | 5 | 16667 | 2
18 | 2131 | 2789 | 5 | 16667 | 3
18 | 2131 | 2789 | 5 | 16667 | 4
18 | 2131 | 2789 | 5 | 16667 | 5
18 | 2131 | 2789 | 5 | 16667 | 6
18 | 2131 | 2789 | 5 | 16667 | 7
18 | 2131 | 2789 | 5 | 16667 | 8
18 | 2131 | 2789 | 5 | 16667 | 9
18 | 2131 | 2789 | 5 | 16667 | 10
18 | 2131 | 2789 | 5 | 16667 | 11
18 | 2131 | 2789 | 5 | 16667 | 12
18 | 2131 | 2789 | 5 | 16667 | 13
18 | 2131 | 2789 | 5 | 16667 | 14
18 | 2131 | 2789 | 5 | 16667 | 15
18 | 2131 | 2789 | 6 | 16667 | 0
18 | 2131 | 2789 | 6 | 16667 | 1
18 | 2131 | 2789 | 6 | 16667 | 2
18 | 2131 | 2789 | 6 | 16667 | 3
18 | 2131 | 2789 | 6 | 16667 | 4
18 | 2131 | 2789 | 6 | 16667 | 5
18 | 2131 | 2789 | 6 | 16667 | 6
18 | 2131 | 2789 | 6 | 16667 | 7
18 | 2131 | 2789 | 6 | 16667 | 8
18 | 2131 | 2789 | 6 | 16667 | 9
18 | 2131 | 2789 | 6 | 16667 | 10
18 | 2131 | 2789 | 6 | 16667 | 11
18 | 2131 | 2789 | 6 | 16667 | 12
18 | 2131 | 2789 | 6 | 16667 | 13
18 | 2131 | 2789 | 6 | 16667 | 14
18 | 2131 | 2789 | 6 | 16667 | 15
18 | 2131 | 2789 | 7 | 16667 | 0
18 | 2131 | 2789 | 7 | 16667 | 1
18 | 2131 | 2789 | 7 | 16667 | 2
18 | 2131 | 2789 | 7 | 16667 | 3
18 | 2131 | 2789 | 7 | 16667 | 4
18 | 2131 | 2789 | 7 | 16667 | 5
18 | 2131 | 2789 | 7 | 16667 | 6
18 | 2131 | 2789 | 7 | 16667 | 7
18 | 2131 | 2789 | 7 | 16667 | 8
18 | 2131 | 2789 | 7 | 16667 | 9
18 | 2131 | 2789 | 7 | 16667 | 10
18 | 2131 | 2789 | 7 | 16667 | 11
18 | 2131 | 2789 | 7 | 16667 | 12
18 | 2131 | 2789 | 7 | 16667 | 13
18 | 2131 | 2789 | 7 | 16667 | 14
18 | 2131 | 2789 | 7 | 16667 | 15
18 | 2131 | 2789 | 8 | 16667 | 0
18 | 2131 | 2789 | 8 | 16667 | 1
18 | 2131 | 2789 | 8 | 16667 | 2
18 | 2131 | 2789 | 8 | 16667 | 3
18 | 2131 | 2789 | 8 | 16667 | 4
18 | 2131 | 2789 | 8 | 16667 | 5
18 | 2131 | 2789 | 8 | 16667 | 6
18 | 2131 | 2789 | 8 | 16667 | 7
18 | 2131 | 2789 | 8 | 16667 | 8
18 | 2131 | 2789 | 8 | 16667 | 9
18 | 2131 | 2789 | 8 | 16667 | 10
18 | 2131 | 2789 | 8 | 16667 | 11
18 | 2131 | 2789 | 8 | 16667 | 12
18 | 2131 | 2789 | 8 | 16667 | 13
18 | 2131 | 2789 | 8 | 16667 | 14
18 | 2131 | 2789 | 8 | 16667 | 15
18 | 2131 | 2789 | 9 | 16667 | 0
18 | 2131 | 2789 | 9 | 16667 | 1
18 | 2131 | 2789 | 9 | 16667 | 2
18 | 2131 | 2789 | 9 | 16667 | 3
18 | 2131 | 2789 | 9 | 16667 | 4
18 | 2131 | 2789 | 9 | 16667 | 5
18 | 2131 | 2789 | 9 | 16667 | 6
18 | 2131 | 2789 | 9 | 16667 | 7
18 | 2131 | 2789 | 9 | 16667 | 8
18 | 2131 | 2789 | 9 | 16667 | 9
18 | 2131 | 2789 | 9 | 16667 | 10
18 | 2131 | 2789 | 9 | 16667 | 11
18 | 2131 | 2789 | 9 | 16667 | 12
18 | 2131 | 2789 | 9 | 16667 | 13
18 | 2131 | 2789 | 9 | 16667 | 14
18 | 2131 | 2789 | 9 | 16667 | 15
18 | 2131 | 2789 | 10 | 16667 | 0
18 | 2131 | 2789 | 10 | 16667 | 1
18 | 2131 | 2789 | 10 | 16667 | 2
18 | 2131 | 2789 | 10 | 16667 | 3
18 | 2131 | 2789 | 10 | 16667 | 4
18 | 2131 | 2789 | 10 | 16667 | 5
18 | 2131 | 2789 | 10 | 16667 | 6
18 | 2131 | 2789 | 10 | 16667 | 7
18 | 2131 | 2789 | 10 | 16667 | 8
18 | 2131 | 2789 | 10 | 16667 | 9
18 | 2131 | 2789 | 10 | 16667 | 10
18 | 2131 | 2789 | 10 | 16667 | 11
18 | 2131 | 2789 | 10 | 16667 | 12
18 | 2131 | 2789 | 10 | 16667 | 13
18 | 2131 | 2789 | 10 | 16667 | 14
18 | 2131 | 2789 | 10 | 16667 | 15
18 | 2425 | 3083 | 11 | 16667 | 0
18 | 2425 | 3083 | 11 | 16667 | 1
18 | 2425 | 3083 | 11 | 16667 | 2
18 | 2425 | 3083 | 11 | 16667 | 3
18 | 2131 | 2789 | 11 | 16667 | 4
18 | 2131 | 2789 | 11 | 16667 | 5
18 | 2131 | 2789 | 11 | 16667 | 6
18 | 2131 | 2789 | 11 | 16667 | 7
18 | 2131 | 2789 | 11 | 16667 | 8
18 | 2131 | 2789 | 11 | 16667 | 9
18 | 2131 | 2789 | 11 | 16667 | 10
18 | 2131 | 2789 | 11 | 16667 | 11
18 | 2131 | 2789 | 11 | 16667 | 12
18 | 2131 | 2789 | 11 | 16667 | 13
18 | 2131 | 2789 | 11 | 16667 | 14
18 | 2131 | 2789 | 11 | 16667 | 15
18 | 2425 | 3083 | 12 | 16667 | 0
18 | 2425 | 3083 | 12 | 16667 | 1
18 | 2425 | 3083 | 12 | 16667 | 2
18 | 2425 | 3083 | 12 | 16667 | 3
18 | 2425 | 3083 | 12 | 16667 | 4
18 | 2425 | 3083 | 12 | 16667 | 5
18 | 2425 | 3083 | 12 | 16667 | 6
18 | 2131 | 2789 | 12 | 16667 | 7
18 | 2131 | 2789 | 12 | 16667 | 8
18 | 2131 | 2789 | 12 | 16667 | 9
18 | 2131 | 2789 | 12 | 16667 | 10
18 | 2131 | 2789 | 12 | 16667 | 11
18 | 2131 | 2789 | 12 | 16667 | 12
18 | 2131 | 2789 | 12 | 16667 | 13
18 | 2131 | 2789 | 12 | 16667 | 14
18 | 2131 | 2789 | 12 | 16667 | 15
18 | 2737 | 3395 | 13 | 16667 | 0
18 | 2737 | 3395 | 13 | 16667 | 1
18 | 2737 | 3395 | 13 | 16667 | 2
18 | 2425 | 3083 | 13 | 16667 | 3
18 | 2425 | 3083 | 13 | 16667 | 4
18 | 2425 | 3083 | 13 | 16667 | 5
18 | 2425 | 3083 | 13 | 16667 | 6
18 | 2425 | 3083 | 13 | 16667 | 7
18 | 2425 | 3083 | 13 | 16667 | 8
18 | 2425 | 3083 | 13 | 16667 | 9
18 | 2131 | 2789 | 13 | 16667 | 10
18 | 2131 | 2789 | 13 | 16667 | 11
18 | 2131 | 2789 | 13 | 16667 | 12
18 | 2131 | 2789 | 13 | 16667 | 13
18 | 2131 | 2789 | 13 | 16667 | 14
18 | 2131 | 2789 | 13 | 16667 | 15
18 | 2737 | 3395 | 14 | 16667 | 0
18 | 2737 | 3395 | 14 | 16667 | 1
18 | 2737 | 3395 | 14 | 16667 | 2
18 | 2737 | 3395 | 14 | 16667 | 3
18 | 2737 | 3395 | 14 | 16667 | 4
18 | 2737 | 3395 | 14 | 16667 | 5
18 | 2425 | 3083 | 14 | 16667 | 6
18 | 2425 | 3083 | 14 | 16667 | 7
18 | 2425 | 3083 | 14 | 16667 | 8
18 | 2425 | 3083 | 14 | 16667 | 9
18 | 2425 | 3083 | 14 | 16667 | 10
18 | 2425 | 3083 | 14 | 16667 | 11
18 | 2425 | 3083 | 14 | 16667 | 12
18 | 2131 | 2789 | 14 | 16667 | 13
18 | 2131 | 2789 | 14 | 16667 | 14
18 | 2131 | 2789 | 14 | 16667 | 15
18 | 3031 | 3689 | 15 | 16667 | 0
18 | 3031 | 3689 | 15 | 16667 | 1
18 | 3031 | 3689 | 15 | 16667 | 2
18 | 2737 | 3395 | 15 | 16667 | 3
18 | 2737 | 3395 | 15 | 16667 | 4
18 | 2737 | 3395 | 15 | 16667 | 5
18 | 2737 | 3395 | 15 | 16667 | 6
18 | 2737 | 3395 | 15 | 16667 | 7
18 | 2737 | 3395 | 15 | 16667 | 8
18 | 2425 | 3083 | 15 | 16667 | 9
18 | 2425 | 3083 | 15 | 16667 | 10
18 | 2425 | 3083 | 15 | 16667 | 11
18 | 2425 | 3083 | 15 | 16667 | 12
18 | 2425 | 3083 | 15 | 16667 | 13
18 | 2425 | 3083 | 15 | 16667 | 14
18 | 2131 | 2789 | 15 | 16667 | 15
18 | 3031 | 3689 | 16 | 16667 | 0
18 | 3031 | 3689 | 16 | 16667 | 1
18 | 3031 | 3689 | 16 | 16667 | 2
18 | 3031 | 3689 | 16 | 16667 | 3
18 | 3031 | 3689 | 16 | 16667 | 4
18 | 2737 | 3395 | 16 | 16667 | 5
18 | 2737 | 3395 | 16 | 16667 | 6
18 | 2737 | 3395 | 16 | 16667 | 7
18 | 2737 | 3395 | 16 | 16667 | 8
18 | 2737 | 3395 | 16 | 16667 | 9
18 | 2737 | 3395 | 16 | 16667 | 10
18 | 2425 | 3083 | 16 | 16667 | 11
18 | 2425 | 3083 | 16 | 16667 | 12
18 | 2425 | 3083 | 16 | 16667 | 13
18 | 2425 | 3083 | 16 | 16667 | 14
18 | 2425 | 3083 | 16 | 16667 | 15
18 | 3343 | 4001 | 17 | 16667 | 0
18 | 3343 | 4001 | 17 | 16667 | 1
18 | 3031 | 3689 | 17 | 16667 | 2
18 | 3031 | 3689 | 17 | 16667 | 3
18 | 3031 | 3689 | 17 | 16667 | 4
18 | 3031 | 3689 | 17 | 16667 | 5
18 | 3031 | 3689 | 17 | 16667 | 6
18 | 3031 | 3689 | 17 | 16667 | 7
18 | 2737 | 3395 | 17 | 16667 | 8
18 | 2737 | 3395 | 17 | 16667 | 9
18 | 2737 | 3395 | 17 | 16667 | 10
18 | 2737 | 3395 | 17 | 16667 | 11
18 | 2737 | 3395 | 17 | 16667 | 12
18 | 2425 | 3083 | 17 | 16667 | 13
18 | 2425 | 3083 | 17 | 16667 | 14
18 | 2425 | 3083 | 17 | 16667 | 15
18 | 3343 | 4001 | 18 | 16667 | 0
18 | 3343 | 4001 | 18 | 16667 | 1
18 | 3343 | 4001 | 18 | 16667 | 2
18 | 3343 | 4001 | 18 | 16667 | 3
18 | 3031 | 3689 | 18 | 16667 | 4
18 | 3031 | 3689 | 18 | 16667 | 5
18 | 3031 | 3689 | 18 | 16667 | 6
18 | 3031 | 3689 | 18 | 16667 | 7
18 | 3031 | 3689 | 18 | 16667 | 8
18 | 3031 | 3689 | 18 | 16667 | 9
18 | 2737 | 3395 | 18 | 16667 | 10
18 | 2737 | 3395 | 18 | 16667 | 11
18 | 2737 | 3395 | 18 | 16667 | 12
18 | 2737 | 3395 | 18 | 16667 | 13
18 | 2737 | 3395 | 18 | 16667 | 14
18 | 2425 | 3083 | 18 | 16667 | 15
18 | 3637 | 4295 | 19 | 16667 | 0
18 | 3637 | 4295 | 19 | 16667 | 1
18 | 3343 | 4001 | 19 | 16667 | 2
18 | 3343 | 4001 | 19 | 16667 | 3
18 | 3343 | 4001 | 19 | 16667 | 4
18 | 3343 | 4001 | 19 | 16667 | 5
18 | 3343 | 4001 | 19 | 16667 | 6
18 | 3031 | 3689 | 19 | 16667 | 7
18 | 3031 | 3689 | 19 | 16667 | 8
18 | 3031 | 3689 | 19 | 16667 | 9
18 | 3031 | 3689 | 19 | 16667 | 10
18 | 3031 | 3689 | 19 | 16667 | 11
18 | 2737 | 3395 | 19 | 16667 | 12
18 | 2737 | 3395 | 19 | 16667 | 13
18 | 2737 | 3395 | 19 | 16667 | 14
18 | 2737 | 3395 | 19 | 16667 | 15
18 | 3637 | 4295 | 20 | 16667 | 0
18 | 3637 | 4295 | 20 | 16667 | 1
18 | 3637 | 4295 | 20 | 16667 | 2
18 | 3637 | 4295 | 20 | 16667 | 3
18 | 3343 | 4001 | 20 | 16667 | 4
18 | 3343 | 4001 | 20 | 16667 | 5
18 | 3343 | 4001 | 20 | 16667 | 6
18 | 3343 | 4001 | 20 | 16667 | 7
18 | 3343 | 4001 | 20 | 16667 | 8
18 | 3031 | 3689 | 20 | 16667 | 9
18 | 3031 | 3689 | 20 | 16667 | 10
18 | 3031 | 3689 | 20 | 16667 | 11
18 | 3031 | 3689 | 20 | 16667 | 12
18 | 3031 | 3689 | 20 | 16667 | 13
18 | 2737 | 3395 | 20 | 16667 | 14
18 | 2737 | 3395 | 20 | 16667 | 15
18 | 3949 | 4607 | 21 | 16667 | 0
18 | 3637 | 4295 | 21 | 16667 | 1
18 | 3637 | 4295 | 21 | 16667 | 2
18 | 3637 | 4295 | 21 | 16667 | 3
18 | 3637 | 4295 | 21 | 16667 | 4
18 | 3637 | 4295 | 21 | 16667 | 5
18 | 3343 | 4001 | 21 | 16667 | 6
18 | 3343 | 4001 | 21 | 16667 | 7
18 | 3343 | 4001 | 21 | 16667 | 8
18 | 3343 | 4001 | 21 | 16667 | 9
18 | 3343 | 4001 | 21 | 16667 | 10
18 | 3031 | 3689 | 21 | 16667 | 11
18 | 3031 | 3689 | 21 | 16667 | 12
18 | 3031 | 3689 | 21 | 16667 | 13
18 | 3031 | 3689 | 21 | 16667 | 14
18 | 2737 | 3395 | 21 | 16667 | 15
18 | 3949 | 4607 | 22 | 16667 | 0
18 | 3949 | 4607 | 22 | 16667 | 1
18 | 3949 | 4607 | 22 | 16667 | 2
18 | 3949 | 4607 | 22 | 16667 | 3
18 | 3637 | 4295 | 22 | 16667 | 4
18 | 3637 | 4295 | 22 | 16667 | 5
18 | 3637 | 4295 | 22 | 16667 | 6
18 | 3637 | 4295 | 22 | 16667 | 7
18 | 3343 | 4001 | 22 | 16667 | 8
18 | 3343 | 4001 | 22 | 16667 | 9
18 | 3343 | 4001 | 22 | 16667 | 10
18 | 3343 | 4001 | 22 | 16667 | 11
18 | 3031 | 3689 | 22 | 16667 | 12
18 | 3031 | 3689 | 22 | 16667 | 13
18 | 3031 | 3689 | 22 | 16667 | 14
18 | 3031 | 3689 | 22 | 16667 | 15
18 | 4243 | 4901 | 23 | 16667 | 0
18 | 3949 | 4607 | 23 | 16667 | 1
18 | 3949 | 4607 | 23 | 16667 | 2
18 | 3949 | 4607 | 23 | 16667 | 3
18 | 3949 | 4607 | 23 | 16667 | 4
18 | 3637 | 4295 | 23 | 16667 | 5
18 | 3637 | 4295 | 23 | 16667 | 6
18 | 3637 | 4295 | 23 | 16667 | 7
18 | 3637 | 4295 | 23 | 16667 | 8
18 | 3637 | 4295 | 23 | 16667 | 9
18 | 3343 | 4001 | 23 | 16667 | 10
18 | 3343 | 4001 | 23 | 16667 | 11
18 | 3343 | 4001 | 23 | 16667 | 12
18 | 3343 | 4001 | 23 | 16667 | 13
18 | 3031 | 3689 | 23 | 16667 | 14
18 | 3031 | 3689 | 23 | 16667 | 15
18 | 4243 | 4901 | 24 | 16667 | 0
18 | 4243 | 4901 | 24 | 16667 | 1
18 | 4243 | 4901 | 24 | 16667 | 2
18 | 3949 | 4607 | 24 | 16667 | 3
18 | 3949 | 4607 | 24 | 16667 | 4
18 | 3949 | 4607 | 24 | 16667 | 5
18 | 3949 | 4607 | 24 | 16667 | 6
18 | 3637 | 4295 | 24 | 16667 | 7
18 | 3637 | 4295 | 24 | 16667 | 8
18 | 3637 | 4295 | 24 | 16667 | 9
18 | 3637 | 4295 | 24 | 16667 | 10
18 | 3343 | 4001 | 24 | 16667 | 11
18 | 3343 | 4001 | 24 | 16667 | 12
18 | 3343 | 4001 | 24 | 16667 | 13
18 | 3343 | 4001 | 24 | 16667 | 14
18 | 3031 | 3689 | 24 | 16667 | 15
18 | 4555 | 5213 | 25 | 16667 | 0
18 | 4243 | 4901 | 25 | 16667 | 1
18 | 4243 | 4901 | 25 | 16667 | 2
18 | 4243 | 4901 | 25 | 16667 | 3
18 | 4243 | 4901 | 25 | 16667 | 4
18 | 3949 | 4607 | 25 | 16667 | 5
18 | 3949 | 4607 | 25 | 16667 | 6
18 | 3949 | 4607 | 25 | 16667 | 7
18 | 3949 | 4607 | 25 | 16667 | 8
18 | 3637 | 4295 | 25 | 16667 | 9
18 | 3637 | 4295 | 25 | 16667 | 10
18 | 3637 | 4295 | 25 | 16667 | 11
18 | 3637 | 4295 | 25 | 16667 | 12
18 | 3343 | 4001 | 25 | 16667 | 13
18 | 3343 | 4001 | 25 | 16667 | 14
18 | 3343 | 4001 | 25 | 16667 | 15
18 | 4555 | 5213 | 26 | 16667 | 0
18 | 4555 | 5213 | 26 | 16667 | 1
18 | 4555 | 5213 | 26 | 16667 | 2
18 | 4243 | 4901 | 26 | 16667 | 3
18 | 4243 | 4901 | 26 | 16667 | 4
18 | 4243 | 4901 | 26 | 16667 | 5
18 | 4243 | 4901 | 26 | 16667 | 6
18 | 3949 | 4607 | 26 | 16667 | 7
18 | 3949 | 4607 | 26 | 16667 | 8
18 | 3949 | 4607 | 26 | 16667 | 9
18 | 3637 | 4295 | 26 | 16667 | 10
18 | 3637 | 4295 | 26 | 16667 | 11
18 | 3637 | 4295 | 26 | 16667 | 12
18 | 3637 | 4295 | 26 | 16667 | 13
18 | 3343 | 4001 | 26 | 16667 | 14
18 | 3343 | 4001 | 26 | 16667 | 15
18 | 4849 | 5507 | 27 | 16667 | 0
18 | 4555 | 5213 | 27 | 16667 | 1
18 | 4555 | 5213 | 27 | 16667 | 2
18 | 4555 | 5213 | 27 | 16667 | 3
18 | 4243 | 4901 | 27 | 16667 | 4
18 | 4243 | 4901 | 27 | 16667 | 5
18 | 4243 | 4901 | 27 | 16667 | 6
18 | 4243 | 4901 | 27 | 16667 | 7
18 | 3949 | 4607 | 27 | 16667 | 8
18 | 3949 | 4607 | 27 | 16667 | 9
18 | 3949 | 4607 | 27 | 16667 | 10
18 | 3949 | 4607 | 27 | 16667 | 11
18 | 3637 | 4295 | 27 | 16667 | 12
18 | 3637 | 4295 | 27 | 16667 | 13
18 | 3637 | 4295 | 27 | 16667 | 14
18 | 3343 | 4001 | 27 | 16667 | 15
18 | 4849 | 5507 | 28 | 16667 | 0
18 | 4849 | 5507 | 28 | 16667 | 1
18 | 4849 | 5507 | 28 | 16667 | 2
18 | 4555 | 5213 | 28 | 16667 | 3
18 | 4555 | 5213 | 28 | 16667 | 4
18 | 4555 | 5213 | 28 | 16667 | 5
18 | 4243 | 4901 | 28 | 16667 | 6
18 | 4243 | 4901 | 28 | 16667 | 7
18 | 4243 | 4901 | 28 | 16667 | 8
18 | 4243 | 4901 | 28 | 16667 | 9
18 | 3949 | 4607 | 28 | 16667 | 10
18 | 3949 | 4607 | 28 | 16667 | 11
18 | 3949 | 4607 | 28 | 16667 | 12
18 | 3637 | 4295 | 28 | 16667 | 13
18 | 3637 | 4295 | 28 | 16667 | 14
18 | 3637 | 4295 | 28 | 16667 | 15
18 | 5161 | 5819 | 29 | 16667 | 0
18 | 4849 | 5507 | 29 | 16667 | 1
18 | 4849 | 5507 | 29 | 16667 | 2
18 | 4849 | 5507 | 29 | 16667 | 3
18 | 4555 | 5213 | 29 | 16667 | 4
18 | 4555 | 5213 | 29 | 16667 | 5
18 | 4555 | 5213 | 29 | 16667 | 6
18 | 4243 | 4901 | 29 | 16667 | 7
18 | 4243 | 4901 | 29 | 16667 | 8
18 | 4243 | 4901 | 29 | 16667 | 9
18 | 4243 | 4901 | 29 | 16667 | 10
18 | 3949 | 4607 | 29 | 16667 | 11
18 | 3949 | 4607 | 29 | 16667 | 12
18 | 3949 | 4607 | 29 | 16667 | 13
18 | 3637 | 4295 | 29 | 16667 | 14
18 | 3637 | 4295 | 29 | 16667 | 15
18 | 5161 | 5819 | 30 | 16667 | 0
18 | 5161 | 5819 | 30 | 16667 | 1
18 | 4849 | 5507 | 30 | 16667 | 2
18 | 4849 | 5507 | 30 | 16667 | 3
18 | 4849 | 5507 | 30 | 16667 | 4
18 | 4849 | 5507 | 30 | 16667 | 5
18 | 4555 | 5213 | 30 | 16667 | 6
18 | 4555 | 5213 | 30 | 16667 | 7
18 | 4555 | 5213 | 30 | 16667 | 8
18 | 4243 | 4901 | 30 | 16667 | 9
18 | 4243 | 4901 | 30 | 16667 | 10
18 | 4243 | 4901 | 30 | 16667 | 11
18 | 3949 | 4607 | 30 | 16667 | 12
18 | 3949 | 4607 | 30 | 16667 | 13
18 | 3949 | 4607 | 30 | 16667 | 14
18 | 3637 | 4295 | 30 | 16667 | 15
18 | 5455 | 6113 | 31 | 16667 | 0
18 | 5161 | 5819 | 31 | 16667 | 1
18 | 5161 | 5819 | 31 | 16667 | 2
18 | 5161 | 5819 | 31 | 16667 | 3
18 | 4849 | 5507 | 31 | 16667 | 4
18 | 4849 | 5507 | 31 | 16667 | 5
18 | 4849 | 5507 | 31 | 16667 | 6
18 | 4555 | 5213 | 31 | 16667 | 7
18 | 4555 | 5213 | 31 | 16667 | 8
18 | 4555 | 5213 | 31 | 16667 | 9
18 | 4243 | 4901 | 31 | 16667 | 10
18 | 4243 | 4901 | 31 | 16667 | 11
18 | 4243 | 4901 | 31 | 16667 | 12
18 | 3949 | 4607 | 31 | 16667 | 13
18 | 3949 | 4607 | 31 | 16667 | 14
18 | 3949 | 4607 | 31 | 16667 | 15
18 | 5455 | 6113 | 32 | 16667 | 0
18 | 5455 | 6113 | 32 | 16667 | 1
18 | 5161 | 5819 | 32 | 16667 | 2
18 | 5161 | 5819 | 32 | 16667 | 3
18 | 5161 | 5819 | 32 | 16667 | 4
18 | 4849 | 5507 | 32 | 16667 | 5
18 | 4849 | 5507 | 32 | 16667 | 6
18 | 4849 | 5507 | 32 | 16667 | 7
18 | 4555 | 5213 | 32 | 16667 | 8
18 | 4555 | 5213 | 32 | 16667 | 9
18 | 4555 | 5213 | 32 | 16667 | 10
18 | 4243 | 4901 | 32 | 16667 | 11
18 | 4243 | 4901 | 32 | 16667 | 12
18 | 4243 | 4901 | 32 | 16667 | 13
18 | 3949 | 4607 | 32 | 16667 | 14
18 | 3949 | 4607 | 32 | 16667 | 15
18 | 5767 | 6425 | 33 | 16667 | 0
18 | 5455 | 6113 | 33 | 16667 | 1
18 | 5455 | 6113 | 33 | 16667 | 2
18 | 5455 | 6113 | 33 | 16667 | 3
18 | 5161 | 5819 | 33 | 16667 | 4
18 | 5161 | 5819 | 33 | 16667 | 5
18 | 4849 | 5507 | 33 | 16667 | 6
18 | 4849 | 5507 | 33 | 16667 | 7
18 | 4849 | 5507 | 33 | 16667 | 8
18 | 4555 | 5213 | 33 | 16667 | 9
18 | 4555 | 5213 | 33 | 16667 | 10
18 | 4555 | 5213 | 33 | 16667 | 11
18 | 4243 | 4901 | 33 | 16667 | 12
18 | 4243 | 4901 | 33 | 16667 | 13
18 | 4243 | 4901 | 33 | 16667 | 14
18 | 3949 | 4607 | 33 | 16667 | 15
18 | 5767 | 6425 | 34 | 16667 | 0
18 | 5767 | 6425 | 34 | 16667 | 1
18 | 5455 | 6113 | 34 | 16667 | 2
18 | 5455 | 6113 | 34 | 16667 | 3
18 | 5455 | 6113 | 34 | 16667 | 4
18 | 5161 | 5819 | 34 | 16667 | 5
18 | 5161 | 5819 | 34 | 16667 | 6
18 | 5161 | 5819 | 34 | 16667 | 7
18 | 4849 | 5507 | 34 | 16667 | 8
18 | 4849 | 5507 | 34 | 16667 | 9
18 | 4555 | 5213 | 34 | 16667 | 10
18 | 4555 | 5213 | 34 | 16667 | 11
18 | 4555 | 5213 | 34 | 16667 | 12
18 | 4243 | 4901 | 34 | 16667 | 13
18 | 4243 | 4901 | 34 | 16667 | 14
18 | 4243 | 4901 | 34 | 16667 | 15
18 | 6061 | 6719 | 35 | 16667 | 0
18 | 5767 | 6425 | 35 | 16667 | 1
18 | 5767 | 6425 | 35 | 16667 | 2
18 | 5455 | 6113 | 35 | 16667 | 3
18 | 5455 | 6113 | 35 | 16667 | 4
18 | 5455 | 6113 | 35 | 16667 | 5
18 | 5161 | 5819 | 35 | 16667 | 6
18 | 5161 | 5819 | 35 | 16667 | 7
18 | 5161 | 5819 | 35 | 16667 | 8
18 | 4849 | 5507 | 35 | 16667 | 9
18 | 4849 | 5507 | 35 | 16667 | 10
18 | 4849 | 5507 | 35 | 16667 | 11
18 | 4555 | 5213 | 35 | 16667 | 12
18 | 4555 | 5213 | 35 | 16667 | 13
18 | 4243 | 4901 | 35 | 16667 | 14
18 | 4243 | 4901 | 35 | 16667 | 15
18 | 6061 | 6719 | 36 | 16667 | 0
18 | 6061 | 6719 | 36 | 16667 | 1
18 | 5767 | 6425 | 36 | 16667 | 2
18 | 5767 | 6425 | 36 | 16667 | 3
18 | 5455 | 6113 | 36 | 16667 | 4
18 | 5455 | 6113 | 36 | 16667 | 5
18 | 5455 | 6113 | 36 | 16667 | 6
18 | 5161 | 5819 | 36 | 16667 | 7
18 | 5161 | 5819 | 36 | 16667 | 8
18 | 5161 | 5819 | 36 | 16667 | 9
18 | 4849 | 5507 | 36 | 16667 | 10
18 | 4849 | 5507 | 36 | 16667 | 11
18 | 4849 | 5507 | 36 | 16667 | 12
18 | 4555 | 5213 | 36 | 16667 | 13
18 | 4555 | 5213 | 36 | 16667 | 14
18 | 4243 | 4901 | 36 | 16667 | 15
18 | 6061 | 6719 | 37 | 16667 | 0
18 | 6061 | 6719 | 37 | 16667 | 1
18 | 6061 | 6719 | 37 | 16667 | 2
18 | 5767 | 6425 | 37 | 16667 | 3
18 | 5767 | 6425 | 37 | 16667 | 4
18 | 5767 | 6425 | 37 | 16667 | 5
18 | 5455 | 6113 | 37 | 16667 | 6
18 | 5455 | 6113 | 37 | 16667 | 7
18 | 5161 | 5819 | 37 | 16667 | 8
18 | 5161 | 5819 | 37 | 16667 | 9
18 | 5161 | 5819 | 37 | 16667 | 10
18 | 4849 | 5507 | 37 | 16667 | 11
18 | 4849 | 5507 | 37 | 16667 | 12
18 | 4555 | 5213 | 37 | 16667 | 13
18 | 4555 | 5213 | 37 | 16667 | 14
18 | 4555 | 5213 | 37 | 16667 | 15
18 | 6373 | 7031 | 38 | 16667 | 0
18 | 6373 | 7031 | 38 | 16667 | 1
18 | 6061 | 6719 | 38 | 16667 | 2
18 | 6061 | 6719 | 38 | 16667 | 3
18 | 5767 | 6425 | 38 | 16667 | 4
18 | 5767 | 6425 | 38 | 16667 | 5
18 | 5767 | 6425 | 38 | 16667 | 6
18 | 5455 | 6113 | 38 | 16667 | 7
18 | 5455 | 6113 | 38 | 16667 | 8
18 | 5161 | 5819 | 38 | 16667 | 9
18 | 5161 | 5819 | 38 | 16667 | 10
18 | 5161 | 5819 | 38 | 16667 | 11
18 | 4849 | 5507 | 38 | 16667 | 12
18 | 4849 | 5507 | 38 | 16667 | 13
18 | 4555 | 5213 | 38 | 16667 | 14
18 | 4555 | 5213 | 38 | 16667 | 15
18 | 6373 | 7031 | 39 | 16667 | 0
18 | 6373 | 7031 | 39 | 16667 | 1
18 | 6373 | 7031 | 39 | 16667 | 2
18 | 6061 | 6719 | 39 | 16667 | 3
18 | 6061 | 6719 | 39 | 16667 | 4
18 | 5767 | 6425 | 39 | 16667 | 5
18 | 5767 | 6425 | 39 | 16667 | 6
18 | 5767 | 6425 | 39 | 16667 | 7
18 | 5455 | 6113 | 39 | 16667 | 8
18 | 5455 | 6113 | 39 | 16667 | 9
18 | 5161 | 5819 | 39 | 16667 | 10
18 | 5161 | 5819 | 39 | 16667 | 11
18 | 5161 | 5819 | 39 | 16667 | 12
18 | 4849 | 5507 | 39 | 16667 | 13
18 | 4849 | 5507 | 39 | 16667 | 14
18 | 4555 | 5213 | 39 | 16667 | 15
18 | 6667 | 7325 | 40 | 16667 | 0
18 | 6667 | 7325 | 40 | 16667 | 1
18 | 6373 | 7031 | 40 | 16667 | 2
18 | 6373 | 7031 | 40 | 16667 | 3
18 | 6061 | 6719 | 40 | 16667 | 4
18 | 6061 | 6719 | 40 | 16667 | 5
18 | 5767 | 6425 | 40 | 16667 | 6
18 | 5767 | 6425 | 40 | 16667 | 7
18 | 5767 | 6425 | 40 | 16667 | 8
18 | 5455 | 6113 | 40 | 16667 | 9
18 | 5455 | 6113 | 40 | 16667 | 10
18 | 5161 | 5819 | 40 | 16667 | 11
18 | 5161 | 5819 | 40 | 16667 | 12
18 | 4849 | 5507 | 40 | 16667 | 13
18 | 4849 | 5507 | 40 | 16667 | 14
18 | 4849 | 5507 | 40 | 16667 | 15
18 | 6667 | 7325 | 41 | 16667 | 0
18 | 6667 | 7325 | 41 | 16667 | 1
18 | 6667 | 7325 | 41 | 16667 | 2
18 | 6373 | 7031 | 41 | 16667 | 3
18 | 6373 | 7031 | 41 | 16667 | 4
18 | 6061 | 6719 | 41 | 16667 | 5
18 | 6061 | 6719 | 41 | 16667 | 6
18 | 5767 | 6425 | 41 | 16667 | 7
18 | 5767 | 6425 | 41 | 16667 | 8
18 | 5767 | 6425 | 41 | 16667 | 9
18 | 5455 | 6113 | 41 | 16667 | 10
18 | 5455 | 6113 | 41 | 16667 | 11
18 | 5161 | 5819 | 41 | 16667 | 12
18 | 5161 | 5819 | 41 | 16667 | 13
18 | 4849 | 5507 | 41 | 16667 | 14
18 | 4849 | 5507 | 41 | 16667 | 15
18 | 6979 | 7637 | 42 | 16667 | 0
18 | 6667 | 7325 | 42 | 16667 | 1
18 | 6667 | 7325 | 42 | 16667 | 2
18 | 6667 | 7325 | 42 | 16667 | 3
18 | 6373 | 7031 | 42 | 16667 | 4
18 | 6373 | 7031 | 42 | 16667 | 5
18 | 6061 | 6719 | 42 | 16667 | 6
18 | 6061 | 6719 | 42 | 16667 | 7
18 | 5767 | 6425 | 42 | 16667 | 8
18 | 5767 | 6425 | 42 | 16667 | 9
18 | 5767 | 6425 | 42 | 16667 | 10
18 | 5455 | 6113 | 42 | 16667 | 11
18 | 5455 | 6113 | 42 | 16667 | 12
18 | 5161 | 5819 | 42 | 16667 | 13
18 | 5161 | 5819 | 42 | 16667 | 14
18 | 4849 | 5507 | 42 | 16667 | 15
18 | 6979 | 7637 | 43 | 16667 | 0
18 | 6979 | 7637 | 43 | 16667 | 1
18 | 6979 | 7637 | 43 | 16667 | 2
18 | 6667 | 7325 | 43 | 16667 | 3
18 | 6667 | 7325 | 43 | 16667 | 4
18 | 6373 | 7031 | 43 | 16667 | 5
18 | 6373 | 7031 | 43 | 16667 | 6
18 | 6061 | 6719 | 43 | 16667 | 7
18 | 6061 | 6719 | 43 | 16667 | 8
18 | 5767 | 6425 | 43 | 16667 | 9
18 | 5767 | 6425 | 43 | 16667 | 10
18 | 5455 | 6113 | 43 | 16667 | 11
18 | 5455 | 6113 | 43 | 16667 | 12
18 | 5455 | 6113 | 43 | 16667 | 13
18 | 5161 | 5819 | 43 | 16667 | 14
18 | 5161 | 5819 | 43 | 16667 | 15
18 | 7273 | 7931 | 44 | 16667 | 0
18 | 6979 | 7637 | 44 | 16667 | 1
18 | 6979 | 7637 | 44 | 16667 | 2
18 | 6979 | 7637 | 44 | 16667 | 3
18 | 6667 | 7325 | 44 | 16667 | 4
18 | 6667 | 7325 | 44 | 16667 | 5
18 | 6373 | 7031 | 44 | 16667 | 6
18 | 6373 | 7031 | 44 | 16667 | 7
18 | 6061 | 6719 | 44 | 16667 | 8
18 | 6061 | 6719 | 44 | 16667 | 9
18 | 5767 | 6425 | 44 | 16667 | 10
18 | 5767 | 6425 | 44 | 16667 | 11
18 | 5455 | 6113 | 44 | 16667 | 12
18 | 5455 | 6113 | 44 | 16667 | 13
18 | 5161 | 5819 | 44 | 16667 | 14
18 | 5161 | 5819 | 44 | 16667 | 15
18 | 7273 | 7931 | 45 | 16667 | 0
18 | 7273 | 7931 | 45 | 16667 | 1
18 | 6979 | 7637 | 45 | 16667 | 2
18 | 6979 | 7637 | 45 | 16667 | 3
18 | 6667 | 7325 | 45 | 16667 | 4
18 | 6667 | 7325 | 45 | 16667 | 5
18 | 6667 | 7325 | 45 | 16667 | 6
18 | 6373 | 7031 | 45 | 16667 | 7
18 | 6373 | 7031 | 45 | 16667 | 8
18 | 6061 | 6719 | 45 | 16667 | 9
18 | 6061 | 6719 | 45 | 16667 | 10
18 | 5767 | 6425 | 45 | 16667 | 11
18 | 5767 | 6425 | 45 | 16667 | 12
18 | 5455 | 6113 | 45 | 16667 | 13
18 | 5455 | 6113 | 45 | 16667 | 14
18 | 5161 | 5819 | 45 | 16667 | 15
18 | 7585 | 8243 | 46 | 16667 | 0
18 | 7273 | 7931 | 46 | 16667 | 1
18 | 7273 | 7931 | 46 | 16667 | 2
18 | 6979 | 7637 | 46 | 16667 | 3
18 | 6979 | 7637 | 46 | 16667 | 4
18 | 6667 | 7325 | 46 | 16667 | 5
18 | 6667 | 7325 | 46 | 16667 | 6
18 | 6667 | 7325 | 46 | 16667 | 7
18 | 6373 | 7031 | 46 | 16667 | 8
18 | 6373 | 7031 | 46 | 16667 | 9
18 | 6061 | 6719 | 46 | 16667 | 10
18 | 6061 | 6719 | 46 | 16667 | 11
18 | 5767 | 6425 | 46 | 16667 | 12
18 | 5767 | 6425 | 46 | 16667 | 13
18 | 5455 | 6113 | 46 | 16667 | 14
18 | 5455 | 6113 | 46 | 16667 | 15
18 | 7585 | 8243 | 47 | 16667 | 0
18 | 7585 | 8243 | 47 | 16667 | 1
18 | 7273 | 7931 | 47 | 16667 | 2
18 | 7273 | 7931 | 47 | 16667 | 3
18 | 6979 | 7637 | 47 | 16667 | 4
18 | 6979 | 7637 | 47 | 16667 | 5
18 | 6667 | 7325 | 47 | 16667 | 6
18 | 6667 | 7325 | 47 | 16667 | 7
18 | 6373 | 7031 | 47 | 16667 | 8
18 | 6373 | 7031 | 47 | 16667 | 9
18 | 6061 | 6719 | 47 | 16667 | 10
18 | 6061 | 6719 | 47 | 16667 | 11
18 | 5767 | 6425 | 47 | 16667 | 12
18 | 5767 | 6425 | 47 | 16667 | 13
18 | 5455 | 6113 | 47 | 16667 | 14
18 | 5455 | 6113 | 47 | 16667 | 15
18 | 7879 | 8537 | 48 | 16667 | 0
18 | 7585 | 8243 | 48 | 16667 | 1
18 | 7585 | 8243 | 48 | 16667 | 2
18 | 7273 | 7931 | 48 | 16667 | 3
18 | 7273 | 7931 | 48 | 16667 | 4
18 | 6979 | 7637 | 48 | 16667 | 5
18 | 6979 | 7637 | 48 | 16667 | 6
18 | 6667 | 7325 | 48 | 16667 | 7
18 | 6667 | 7325 | 48 | 16667 | 8
18 | 6373 | 7031 | 48 | 16667 | 9
18 | 6373 | 7031 | 48 | 16667 | 10
18 | 6061 | 6719 | 48 | 16667 | 11
18 | 6061 | 6719 | 48 | 16667 | 12
18 | 5767 | 6425 | 48 | 16667 | 13
18 | 5767 | 6425 | 48 | 16667 | 14
18 | 5455 | 6113 | 48 | 16667 | 15
18 | 7879 | 8537 | 49 | 16667 | 0
18 | 7879 | 8537 | 49 | 16667 | 1
18 | 7585 | 8243 | 49 | 16667 | 2
18 | 7585 | 8243 | 49 | 16667 | 3
18 | 7273 | 7931 | 49 | 16667 | 4
18 | 7273 | 7931 | 49 | 16667 | 5
18 | 6979 | 7637 | 49 | 16667 | 6
18 | 6979 | 7637 | 49 | 16667 | 7
18 | 6667 | 7325 | 49 | 16667 | 8
18 | 6667 | 7325 | 49 | 16667 | 9
18 | 6373 | 7031 | 49 | 16667 | 10
18 | 6373 | 7031 | 49 | 16667 | 11
18 | 6061 | 6719 | 49 | 16667 | 12
18 | 6061 | 6719 | 49 | 16667 | 13
18 | 5767 | 6425 | 49 | 16667 | 14
18 | 5767 | 6425 | 49 | 16667 | 15
18 | 8191 | 8849 | 50 | 16667 | 0
18 | 7879 | 8537 | 50 | 16667 | 1
18 | 7879 | 8537 | 50 | 16667 | 2
18 | 7585 | 8243 | 50 | 16667 | 3
18 | 7585 | 8243 | 50 | 16667 | 4
18 | 7273 | 7931 | 50 | 16667 | 5
18 | 7273 | 7931 | 50 | 16667 | 6
18 | 6979 | 7637 | 50 | 16667 | 7
18 | 6979 | 7637 | 50 | 16667 | 8
18 | 6667 | 7325 | 50 | 16667 | 9
18 | 6667 | 7325 | 50 | 16667 | 10
18 | 6373 | 7031 | 50 | 16667 | 11
18 | 6373 | 7031 | 50 | 16667 | 12
18 | 6061 | 6719 | 50 | 16667 | 13
18 | 6061 | 6719 | 50 | 16667 | 14
18 | 5767 | 6425 | 50 | 16667 | 15
18 | 8191 | 8849 | 51 | 16667 | 0
18 | 8191 | 8849 | 51 | 16667 | 1
18 | 7879 | 8537 | 51 | 16667 | 2
18 | 7879 | 8537 | 51 | 16667 | 3
18 | 7585 | 8243 | 51 | 16667 | 4
18 | 7585 | 8243 | 51 | 16667 | 5
18 | 7273 | 7931 | 51 | 16667 | 6
18 | 7273 | 7931 | 51 | 16667 | 7
18 | 6979 | 7637 | 51 | 16667 | 8
18 | 6667 | 7325 | 51 | 16667 | 9
18 | 6667 | 7325 | 51 | 16667 | 10
18 | 6373 | 7031 | 51 | 16667 | 11
18 | 6373 | 7031 | 51 | 16667 | 12
18 | 6061 | 6719 | 51 | 16667 | 13
18 | 6061 | 6719 | 51 | 16667 | 14
18 | 5767 | 6425 | 51 | 16667 | 15
18 | 8485 | 9143 | 52 | 16667 | 0
18 | 8191 | 8849 | 52 | 16667 | 1
18 | 8191 | 8849 | 52 | 16667 | 2
18 | 7879 | 8537 | 52 | 16667 | 3
18 | 7879 | 8537 | 52 | 16667 | 4
18 | 7585 | 8243 | 52 | 16667 | 5
18 | 7585 | 8243 | 52 | 16667 | 6
18 | 7273 | 7931 | 52 | 16667 | 7
18 | 6979 | 7637 | 52 | 16667 | 8
18 | 6979 | 7637 | 52 | 16667 | 9
18 | 6667 | 7325 | 52 | 16667 | 10
18 | 6667 | 7325 | 52 | 16667 | 11
18 | 6373 | 7031 | 52 | 16667 | 12
18 | 6373 | 7031 | 52 | 16667 | 13
18 | 6061 | 6719 | 52 | 16667 | 14
18 | 6061 | 6719 | 52 | 16667 | 15
18 | 8485 | 9143 | 53 | 16667 | 0
18 | 8485 | 9143 | 53 | 16667 | 1
18 | 8191 | 8849 | 53 | 16667 | 2
18 | 8191 | 8849 | 53 | 16667 | 3
18 | 7879 | 8537 | 53 | 16667 | 4
18 | 7879 | 8537 | 53 | 16667 | 5
18 | 7585 | 8243 | 53 | 16667 | 6
18 | 7273 | 7931 | 53 | 16667 | 7
18 | 7273 | 7931 | 53 | 16667 | 8
18 | 6979 | 7637 | 53 | 16667 | 9
18 | 6979 | 7637 | 53 | 16667 | 10
18 | 6667 | 7325 | 53 | 16667 | 11
18 | 6667 | 7325 | 53 | 16667 | 12
18 | 6373 | 7031 | 53 | 16667 | 13
18 | 6061 | 6719 | 53 | 16667 | 14
18 | 6061 | 6719 | 53 | 16667 | 15
18 | 8797 | 9455 | 54 | 16667 | 0
18 | 8485 | 9143 | 54 | 16667 | 1
18 | 8485 | 9143 | 54 | 16667 | 2
18 | 8191 | 8849 | 54 | 16667 | 3
18 | 7879 | 8537 | 54 | 16667 | 4
18 | 7879 | 8537 | 54 | 16667 | 5
18 | 7585 | 8243 | 54 | 16667 | 6
18 | 7585 | 8243 | 54 | 16667 | 7
18 | 7273 | 7931 | 54 | 16667 | 8
18 | 7273 | 7931 | 54 | 16667 | 9
18 | 6979 | 7637 | 54 | 16667 | 10
18 | 6979 | 7637 | 54 | 16667 | 11
18 | 6667 | 7325 | 54 | 16667 | 12
18 | 6373 | 7031 | 54 | 16667 | 13
18 | 6373 | 7031 | 54 | 16667 | 14
18 | 6061 | 6719 | 54 | 16667 | 15
18 | 8797 | 9455 | 55 | 16667 | 0
18 | 8797 | 9455 | 55 | 16667 | 1
18 | 8485 | 9143 | 55 | 16667 | 2
18 | 8485 | 9143 | 55 | 16667 | 3
18 | 8191 | 8849 | 55 | 16667 | 4
18 | 7879 | 8537 | 55 | 16667 | 5
18 | 7879 | 8537 | 55 | 16667 | 6
18 | 7585 | 8243 | 55 | 16667 | 7
18 | 7585 | 8243 | 55 | 16667 | 8
18 | 7273 | 7931 | 55 | 16667 | 9
18 | 7273 | 7931 | 55 | 16667 | 10
18 | 6979 | 7637 | 55 | 16667 | 11
18 | 6667 | 7325 | 55 | 16667 | 12
18 | 6667 | 7325 | 55 | 16667 | 13
18 | 6373 | 7031 | 55 | 16667 | 14
18 | 6373 | 7031 | 55 | 16667 | 15
18 | 9091 | 9749 | 56 | 16667 | 0
18 | 8797 | 9455 | 56 | 16667 | 1
18 | 8797 | 9455 | 56 | 16667 | 2
18 | 8485 | 9143 | 56 | 16667 | 3
18 | 8191 | 8849 | 56 | 16667 | 4
18 | 8191 | 8849 | 56 | 16667 | 5
18 | 7879 | 8537 | 56 | 16667 | 6
18 | 7879 | 8537 | 56 | 16667 | 7
18 | 7585 | 8243 | 56 | 16667 | 8
18 | 7273 | 7931 | 56 | 16667 | 9
18 | 7273 | 7931 | 56 | 16667 | 10
18 | 6979 | 7637 | 56 | 16667 | 11
18 | 6979 | 7637 | 56 | 16667 | 12
18 | 6667 | 7325 | 56 | 16667 | 13
18 | 6667 | 7325 | 56 | 16667 | 14
18 | 6373 | 7031 | 56 | 16667 | 15
18 | 9091 | 9749 | 57 | 16667 | 0
18 | 9091 | 9749 | 57 | 16667 | 1
18 | 8797 | 9455 | 57 | 16667 | 2
18 | 8485 | 9143 | 57 | 16667 | 3
18 | 8485 | 9143 | 57 | 16667 | 4
18 | 8191 | 8849 | 57 | 16667 | 5
18 | 8191 | 8849 | 57 | 16667 | 6
18 | 7879 | 8537 | 57 | 16667 | 7
18 | 7585 | 8243 | 57 | 16667 | 8
18 | 7585 | 8243 | 57 | 16667 | 9
18 | 7273 | 7931 | 57 | 16667 | 10
18 | 7273 | 7931 | 57 | 16667 | 11
18 | 6979 | 7637 | 57 | 16667 | 12
18 | 6667 | 7325 | 57 | 16667 | 13
18 | 6667 | 7325 | 57 | 16667 | 14
18 | 6373 | 7031 | 57 | 16667 | 15
18 | 9403 | 10061 | 58 | 16667 | 0
18 | 9091 | 9749 | 58 | 16667 | 1
18 | 9091 | 9749 | 58 | 16667 | 2
18 | 8797 | 9455 | 58 | 16667 | 3
18 | 8485 | 9143 | 58 | 16667 | 4
18 | 8485 | 9143 | 58 | 16667 | 5
18 | 8191 | 8849 | 58 | 16667 | 6
18 | 7879 | 8537 | 58 | 16667 | 7
18 | 7879 | 8537 | 58 | 16667 | 8
18 | 7585 | 8243 | 58 | 16667 | 9
18 | 7585 | 8243 | 58 | 16667 | 10
18 | 7273 | 7931 | 58 | 16667 | 11
18 | 6979 | 7637 | 58 | 16667 | 12
18 | 6979 | 7637 | 58 | 16667 | 13
18 | 6667 | 7325 | 58 | 16667 | 14
18 | 6667 | 7325 | 58 | 16667 | 15
18 | 9403 | 10061 | 59 | 16667 | 0
18 | 9403 | 10061 | 59 | 16667 | 1
18 | 9091 | 9749 | 59 | 16667 | 2
18 | 8797 | 9455 | 59 | 16667 | 3
18 | 8797 | 9455 | 59 | 16667 | 4
18 | 8485 | 9143 | 59 | 16667 | 5
18 | 8485 | 9143 | 59 | 16667 | 6
18 | 8191 | 8849 | 59 | 16667 | 7
18 | 7879 | 8537 | 59 | 16667 | 8
18 | 7879 | 8537 | 59 | 16667 | 9
18 | 7585 | 8243 | 59 | 16667 | 10
18 | 7273 | 7931 | 59 | 16667 | 11
18 | 7273 | 7931 | 59 | 16667 | 12
18 | 6979 | 7637 | 59 | 16667 | 13
18 | 6979 | 7637 | 59 | 16667 | 14
18 | 6667 | 7325 | 59 | 16667 | 15
18 | 9697 | 10355 | 60 | 16667 | 0
18 | 9403 | 10061 | 60 | 16667 | 1
18 | 9091 | 9749 | 60 | 16667 | 2
18 | 9091 | 9749 | 60 | 16667 | 3
18 | 8797 | 9455 | 60 | 16667 | 4
18 | 8797 | 9455 | 60 | 16667 | 5
18 | 8485 | 9143 | 60 | 16667 | 6
18 | 8191 | 8849 | 60 | 16667 | 7
18 | 8191 | 8849 | 60 | 16667 | 8
18 | 7879 | 8537 | 60 | 16667 | 9
18 | 7585 | 8243 | 60 | 16667 | 10
18 | 7585 | 8243 | 60 | 16667 | 11
18 | 7273 | 7931 | 60 | 16667 | 12
18 | 7273 | 7931 | 60 | 16667 | 13
18 | 6979 | 7637 | 60 | 16667 | 14
18 | 6667 | 7325 | 60 | 16667 | 15
18 | 9697 | 10355 | 61 | 16667 | 0
18 | 9697 | 10355 | 61 | 16667 | 1
18 | 9403 | 10061 | 61 | 16667 | 2
18 | 9091 | 9749 | 61 | 16667 | 3
18 | 9091 | 9749 | 61 | 16667 | 4
18 | 8797 | 9455 | 61 | 16667 | 5
18 | 8485 | 9143 | 61 | 16667 | 6
18 | 8485 | 9143 | 61 | 16667 | 7
18 | 8191 | 8849 | 61 | 16667 | 8
18 | 7879 | 8537 | 61 | 16667 | 9
18 | 7879 | 8537 | 61 | 16667 | 10
18 | 7585 | 8243 | 61 | 16667 | 11
18 | 7273 | 7931 | 61 | 16667 | 12
18 | 7273 | 7931 | 61 | 16667 | 13
18 | 6979 | 7637 | 61 | 16667 | 14
18 | 6979 | 7637 | 61 | 16667 | 15
18 | 10009 | 10667 | 62 | 16667 | 0
18 | 9697 | 10355 | 62 | 16667 | 1
18 | 9403 | 10061 | 62 | 16667 | 2
18 | 9403 | 10061 | 62 | 16667 | 3
18 | 9091 | 9749 | 62 | 16667 | 4
18 | 8797 | 9455 | 62 | 16667 | 5
18 | 8797 | 9455 | 62 | 16667 | 6
18 | 8485 | 9143 | 62 | 16667 | 7
18 | 8191 | 8849 | 62 | 16667 | 8
18 | 8191 | 8849 | 62 | 16667 | 9
18 | 7879 | 8537 | 62 | 16667 | 10
18 | 7879 | 8537 | 62 | 16667 | 11
18 | 7585 | 8243 | 62 | 16667 | 12
18 | 7273 | 7931 | 62 | 16667 | 13
18 | 7273 | 7931 | 62 | 16667 | 14
18 | 6979 | 7637 | 62 | 16667 | 15
18 | 10009 | 10667 | 63 | 16667 | 0
18 | 9697 | 10355 | 63 | 16667 | 1
18 | 9697 | 10355 | 63 | 16667 | 2
18 | 9403 | 10061 | 63 | 16667 | 3
18 | 9091 | 9749 | 63 | 16667 | 4
18 | 9091 | 9749 | 63 | 16667 | 5
18 | 8797 | 9455 | 63 | 16667 | 6
18 | 8797 | 9455 | 63 | 16667 | 7
18 | 8485 | 9143 | 63 | 16667 | 8
18 | 8191 | 8849 | 63 | 16667 | 9
18 | 8191 | 8849 | 63 | 16667 | 10
18 | 7879 | 8537 | 63 | 16667 | 11
18 | 7585 | 8243 | 63 | 16667 | 12
18 | 7585 | 8243 | 63 | 16667 | 13
18 | 7273 | 7931 | 63 | 16667 | 14
18 | 6979 | 7637 | 63 | 16667 | 15
18 | 10303 | 10961 | 64 | 16667 | 0
18 | 10009 | 10667 | 64 | 16667 | 1
18 | 9697 | 10355 | 64 | 16667 | 2
18 | 9697 | 10355 | 64 | 16667 | 3
18 | 9403 | 10061 | 64 | 16667 | 4
18 | 9091 | 9749 | 64 | 16667 | 5
18 | 9091 | 9749 | 64 | 16667 | 6
18 | 8797 | 9455 | 64 | 16667 | 7
18 | 8485 | 9143 | 64 | 16667 | 8
18 | 8485 | 9143 | 64 | 16667 | 9
18 | 8191 | 8849 | 64 | 16667 | 10
18 | 7879 | 8537 | 64 | 16667 | 11
18 | 7879 | 8537 | 64 | 16667 | 12
18 | 7585 | 8243 | 64 | 16667 | 13
18 | 7273 | 7931 | 64 | 16667 | 14
18 | 7273 | 7931 | 64 | 16667 | 15
18 | 10303 | 10961 | 65 | 16667 | 0
18 | 10009 | 10667 | 65 | 16667 | 1
18 | 10009 | 10667 | 65 | 16667 | 2
18 | 9697 | 10355 | 65 | 16667 | 3
18 | 9403 | 10061 | 65 | 16667 | 4
18 | 9403 | 10061 | 65 | 16667 | 5
18 | 9091 | 9749 | 65 | 16667 | 6
18 | 8797 | 9455 | 65 | 16667 | 7
18 | 8797 | 9455 | 65 | 16667 | 8
18 | 8485 | 9143 | 65 | 16667 | 9
18 | 8191 | 8849 | 65 | 16667 | 10
18 | 8191 | 8849 | 65 | 16667 | 11
18 | 7879 | 8537 | 65 | 16667 | 12
18 | 7585 | 8243 | 65 | 16667 | 13
18 | 7585 | 8243 | 65 | 16667 | 14
18 | 7273 | 7931 | 65 | 16667 | 15
18 | 10615 | 11273 | 66 | 16667 | 0
18 | 10303 | 10961 | 66 | 16667 | 1
18 | 10009 | 10667 | 66 | 16667 | 2
18 | 10009 | 10667 | 66 | 16667 | 3
18 | 9697 | 10355 | 66 | 16667 | 4
18 | 9403 | 10061 | 66 | 16667 | 5
18 | 9091 | 9749 | 66 | 16667 | 6
18 | 9091 | 9749 | 66 | 16667 | 7
18 | 8797 | 9455 | 66 | 16667 | 8
18 | 8485 | 9143 | 66 | 16667 | 9
18 | 8485 | 9143 | 66 | 16667 | 10
18 | 8191 | 8849 | 66 | 16667 | 11
18 | 7879 | 8537 | 66 | 16667 | 12
18 | 7879 | 8537 | 66 | 16667 | 13
18 | 7585 | 8243 | 66 | 16667 | 14
18 | 7273 | 7931 | 66 | 16667 | 15
18 | 10615 | 11273 | 67 | 16667 | 0
18 | 10303 | 10961 | 67 | 16667 | 1
18 | 10303 | 10961 | 67 | 16667 | 2
18 | 10009 | 10667 | 67 | 16667 | 3
18 | 9697 | 10355 | 67 | 16667 | 4
18 | 9697 | 10355 | 67 | 16667 | 5
18 | 9403 | 10061 | 67 | 16667 | 6
18 | 9091 | 9749 | 67 | 16667 | 7
18 | 8797 | 9455 | 67 | 16667 | 8
18 | 8797 | 9455 | 67 | 16667 | 9
18 | 8485 | 9143 | 67 | 16667 | 10
18 | 8191 | 8849 | 67 | 16667 | 11
18 | 8191 | 8849 | 67 | 16667 | 12
18 | 7879 | 8537 | 67 | 16667 | 13
18 | 7585 | 8243 | 67 | 16667 | 14
18 | 7585 | 8243 | 67 | 16667 | 15
18 | 10909 | 11567 | 68 | 16667 | 0
18 | 10615 | 11273 | 68 | 16667 | 1
18 | 10303 | 10961 | 68 | 16667 | 2
18 | 10009 | 10667 | 68 | 16667 | 3
18 | 10009 | 10667 | 68 | 16667 | 4
18 | 9697 | 10355 | 68 | 16667 | 5
18 | 9403 | 10061 | 68 | 16667 | 6
18 | 9403 | 10061 | 68 | 16667 | 7
18 | 9091 | 9749 | 68 | 16667 | 8
18 | 8797 | 9455 | 68 | 16667 | 9
18 | 8485 | 9143 | 68 | 16667 | 10
18 | 8485 | 9143 | 68 | 16667 | 11
18 | 8191 | 8849 | 68 | 16667 | 12
18 | 7879 | 8537 | 68 | 16667 | 13
18 | 7879 | 8537 | 68 | 16667 | 14
18 | 7585 | 8243 | 68 | 16667 | 15
18 | 10909 | 11567 | 69 | 16667 | 0
18 | 10615 | 11273 | 69 | 16667 | 1
18 | 10615 | 11273 | 69 | 16667 | 2
18 | 10303 | 10961 | 69 | 16667 | 3
18 | 10009 | 10667 | 69 | 16667 | 4
18 | 9697 | 10355 | 69 | 16667 | 5
18 | 9697 | 10355 | 69 | 16667 | 6
18 | 9403 | 10061 | 69 | 16667 | 7
18 | 9091 | 9749 | 69 | 16667 | 8
18 | 9091 | 9749 | 69 | 16667 | 9
18 | 8797 | 9455 | 69 | 16667 | 10
18 | 8485 | 9143 | 69 | 16667 | 11
18 | 8191 | 8849 | 69 | 16667 | 12
18 | 8191 | 8849 | 69 | 16667 | 13
18 | 7879 | 8537 | 69 | 16667 | 14
18 | 7585 | 8243 | 69 | 16667 | 15
18 | 11221 | 11879 | 70 | 16667 | 0
18 | 10909 | 11567 | 70 | 16667 | 1
18 | 10615 | 11273 | 70 | 16667 | 2
18 | 10303 | 10961 | 70 | 16667 | 3
18 | 10303 | 10961 | 70 | 16667 | 4
18 | 10009 | 10667 | 70 | 16667 | 5
18 | 9697 | 10355 | 70 | 16667 | 6
18 | 9403 | 10061 | 70 | 16667 | 7
18 | 9403 | 10061 | 70 | 16667 | 8
18 | 9091 | 9749 | 70 | 16667 | 9
18 | 8797 | 9455 | 70 | 16667 | 10
18 | 8485 | 9143 | 70 | 16667 | 11
18 | 8485 | 9143 | 70 | 16667 | 12
18 | 8191 | 8849 | 70 | 16667 | 13
18 | 7879 | 8537 | 70 | 16667 | 14
18 | 7879 | 8537 | 70 | 16667 | 15
18 | 11221 | 11879 | 71 | 16667 | 0
18 | 10909 | 11567 | 71 | 16667 | 1
18 | 10909 | 11567 | 71 | 16667 | 2
18 | 10615 | 11273 | 71 | 16667 | 3
18 | 10303 | 10961 | 71 | 16667 | 4
18 | 10009 | 10667 | 71 | 16667 | 5
18 | 10009 | 10667 | 71 | 16667 | 6
18 | 9697 | 10355 | 71 | 16667 | 7
18 | 9403 | 10061 | 71 | 16667 | 8
18 | 9091 | 9749 | 71 | 16667 | 9
18 | 9091 | 9749 | 71 | 16667 | 10
18 | 8797 | 9455 | 71 | 16667 | 11
18 | 8485 | 9143 | 71 | 16667 | 12
18 | 8191 | 8849 | 71 | 16667 | 13
18 | 8191 | 8849 | 71 | 16667 | 14
18 | 7879 | 8537 | 71 | 16667 | 15
18 | 11515 | 12173 | 72 | 16667 | 0
18 | 11221 | 11879 | 72 | 16667 | 1
18 | 10909 | 11567 | 72 | 16667 | 2
18 | 10615 | 11273 | 72 | 16667 | 3
18 | 10303 | 10961 | 72 | 16667 | 4
18 | 10303 | 10961 | 72 | 16667 | 5
18 | 10009 | 10667 | 72 | 16667 | 6
18 | 9697 | 10355 | 72 | 16667 | 7
18 | 9697 | 10355 | 72 | 16667 | 8
18 | 9403 | 10061 | 72 | 16667 | 9
18 | 9091 | 9749 | 72 | 16667 | 10
18 | 8797 | 9455 | 72 | 16667 | 11
18 | 8485 | 9143 | 72 | 16667 | 12
18 | 8485 | 9143 | 72 | 16667 | 13
18 | 8191 | 8849 | 72 | 16667 | 14
18 | 7879 | 8537 | 72 | 16667 | 15
18 | 11515 | 12173 | 73 | 16667 | 0
18 | 11221 | 11879 | 73 | 16667 | 1
18 | 10909 | 11567 | 73 | 16667 | 2
18 | 10909 | 11567 | 73 | 16667 | 3
18 | 10615 | 11273 | 73 | 16667 | 4
18 | 10303 | 10961 | 73 | 16667 | 5
18 | 10009 | 10667 | 73 | 16667 | 6
18 | 10009 | 10667 | 73 | 16667 | 7
18 | 9697 | 10355 | 73 | 16667 | 8
18 | 9403 | 10061 | 73 | 16667 | 9
18 | 9091 | 9749 | 73 | 16667 | 10
18 | 9091 | 9749 | 73 | 16667 | 11
18 | 8797 | 9455 | 73 | 16667 | 12
18 | 8485 | 9143 | 73 | 16667 | 13
18 | 8191 | 8849 | 73 | 16667 | 14
18 | 8191 | 8849 | 73 | 16667 | 15
18 | 11515 | 12173 | 74 | 16667 | 0
18 | 11515 | 12173 | 74 | 16667 | 1
18 | 11221 | 11879 | 74 | 16667 | 2
18 | 10909 | 11567 | 74 | 16667 | 3
18 | 10615 | 11273 | 74 | 16667 | 4
18 | 10615 | 11273 | 74 | 16667 | 5
18 | 10303 | 10961 | 74 | 16667 | 6
18 | 10009 | 10667 | 74 | 16667 | 7
18 | 9697 | 10355 | 74 | 16667 | 8
18 | 9697 | 10355 | 74 | 16667 | 9
18 | 9403 | 10061 | 74 | 16667 | 10
18 | 9091 | 9749 | 74 | 16667 | 11
18 | 8797 | 9455 | 74 | 16667 | 12
18 | 8485 | 9143 | 74 | 16667 | 13
18 | 8485 | 9143 | 74 | 16667 | 14
18 | 8191 | 8849 | 74 | 16667 | 15
18 | 11827 | 12485 | 75 | 16667 | 0
18 | 11515 | 12173 | 75 | 16667 | 1
18 | 11221 | 11879 | 75 | 16667 | 2
18 | 11221 | 11879 | 75 | 16667 | 3
18 | 10909 | 11567 | 75 | 16667 | 4
18 | 10615 | 11273 | 75 | 16667 | 5
18 | 10303 | 10961 | 75 | 16667 | 6
18 | 10009 | 10667 | 75 | 16667 | 7
18 | 10009 | 10667 | 75 | 16667 | 8
18 | 9697 | 10355 | 75 | 16667 | 9
18 | 9403 | 10061 | 75 | 16667 | 10
18 | 9091 | 9749 | 75 | 16667 | 11
18 | 9091 | 9749 | 75 | 16667 | 12
18 | 8797 | 9455 | 75 | 16667 | 13
18 | 8485 | 9143 | 75 | 16667 | 14
18 | 8191 | 8849 | 75 | 16667 | 15
18 | 11827 | 12485 | 76 | 16667 | 0
18 | 11827 | 12485 | 76 | 16667 | 1
18 | 11515 | 12173 | 76 | 16667 | 2
18 | 11221 | 11879 | 76 | 16667 | 3
18 | 10909 | 11567 | 76 | 16667 | 4
18 | 10909 | 11567 | 76 | 16667 | 5
18 | 10615 | 11273 | 76 | 16667 | 6
18 | 10303 | 10961 | 76 | 16667 | 7
18 | 10009 | 10667 | 76 | 16667 | 8
18 | 9697 | 10355 | 76 | 16667 | 9
18 | 9697 | 10355 | 76 | 16667 | 10
18 | 9403 | 10061 | 76 | 16667 | 11
18 | 9091 | 9749 | 76 | 16667 | 12
18 | 8797 | 9455 | 76 | 16667 | 13
18 | 8485 | 9143 | 76 | 16667 | 14
18 | 8485 | 9143 | 76 | 16667 | 15
18 | 12121 | 12779 | 77 | 16667 | 0
18 | 11827 | 12485 | 77 | 16667 | 1
18 | 11515 | 12173 | 77 | 16667 | 2
18 | 11515 | 12173 | 77 | 16667 | 3
18 | 11221 | 11879 | 77 | 16667 | 4
18 | 10909 | 11567 | 77 | 16667 | 5
18 | 10615 | 11273 | 77 | 16667 | 6
18 | 10303 | 10961 | 77 | 16667 | 7
18 | 10303 | 10961 | 77 | 16667 | 8
18 | 10009 | 10667 | 77 | 16667 | 9
18 | 9697 | 10355 | 77 | 16667 | 10
18 | 9403 | 10061 | 77 | 16667 | 11
18 | 9091 | 9749 | 77 | 16667 | 12
18 | 8797 | 9455 | 77 | 16667 | 13
18 | 8797 | 9455 | 77 | 16667 | 14
18 | 8485 | 9143 | 77 | 16667 | 15
18 | 12121 | 12779 | 78 | 16667 | 0
18 | 12121 | 12779 | 78 | 16667 | 1
18 | 11827 | 12485 | 78 | 16667 | 2
18 | 11515 | 12173 | 78 | 16667 | 3
18 | 11221 | 11879 | 78 | 16667 | 4
18 | 10909 | 11567 | 78 | 16667 | 5
18 | 10909 | 11567 | 78 | 16667 | 6
18 | 10615 | 11273 | 78 | 16667 | 7
18 | 10303 | 10961 | 78 | 16667 | 8
18 | 10009 | 10667 | 78 | 16667 | 9
18 | 9697 | 10355 | 78 | 16667 | 10
18 | 9403 | 10061 | 78 | 16667 | 11
18 | 9403 | 10061 | 78 | 16667 | 12
18 | 9091 | 9749 | 78 | 16667 | 13
18 | 8797 | 9455 | 78 | 16667 | 14
18 | 8485 | 9143 | 78 | 16667 | 15
18 | 12433 | 13091 | 79 | 16667 | 0
18 | 12121 | 12779 | 79 | 16667 | 1
18 | 11827 | 12485 | 79 | 16667 | 2
18 | 11515 | 12173 | 79 | 16667 | 3
18 | 11515 | 12173 | 79 | 16667 | 4
18 | 11221 | 11879 | 79 | 16667 | 5
18 | 10909 | 11567 | 79 | 16667 | 6
18 | 10615 | 11273 | 79 | 16667 | 7
18 | 10303 | 10961 | 79 | 16667 | 8
18 | 10009 | 10667 | 79 | 16667 | 9
18 | 10009 | 10667 | 79 | 16667 | 10
18 | 9697 | 10355 | 79 | 16667 | 11
18 | 9403 | 10061 | 79 | 16667 | 12
18 | 9091 | 9749 | 79 | 16667 | 13
18 | 8797 | 9455 | 79 | 16667 | 14
18 | 8485 | 9143 | 79 | 16667 | 15
18 | 12433 | 13091 | 80 | 16667 | 0
18 | 12433 | 13091 | 80 | 16667 | 1
18 | 12121 | 12779 | 80 | 16667 | 2
18 | 11827 | 12485 | 80 | 16667 | 3
18 | 11515 | 12173 | 80 | 16667 | 4
18 | 11221 | 11879 | 80 | 16667 | 5
18 | 10909 | 11567 | 80 | 16667 | 6
18 | 10909 | 11567 | 80 | 16667 | 7
18 | 10615 | 11273 | 80 | 16667 | 8
18 | 10303 | 10961 | 80 | 16667 | 9
18 | 10009 | 10667 | 80 | 16667 | 10
18 | 9697 | 10355 | 80 | 16667 | 11
18 | 9403 | 10061 | 80 | 16667 | 12
18 | 9091 | 9749 | 80 | 16667 | 13
18 | 9091 | 9749 | 80 | 16667 | 14
18 | 8797 | 9455 | 80 | 16667 | 15
18 | 12727 | 13385 | 81 | 16667 | 0
18 | 12433 | 13091 | 81 | 16667 | 1
18 | 12121 | 12779 | 81 | 16667 | 2
18 | 11827 | 12485 | 81 | 16667 | 3
18 | 11515 | 12173 | 81 | 16667 | 4
18 | 11515 | 12173 | 81 | 16667 | 5
18 | 11221 | 11879 | 81 | 16667 | 6
18 | 10909 | 11567 | 81 | 16667 | 7
18 | 10615 | 11273 | 81 | 16667 | 8
18 | 10303 | 10961 | 81 | 16667 | 9
18 | 10009 | 10667 | 81 | 16667 | 10
18 | 10009 | 10667 | 81 | 16667 | 11
18 | 9697 | 10355 | 81 | 16667 | 12
18 | 9403 | 10061 | 81 | 16667 | 13
18 | 9091 | 9749 | 81 | 16667 | 14
18 | 8797 | 9455 | 81 | 16667 | 15
18 | 12727 | 13385 | 82 | 16667 | 0
18 | 12727 | 13385 | 82 | 16667 | 1
18 | 12433 | 13091 | 82 | 16667 | 2
18 | 12121 | 12779 | 82 | 16667 | 3
18 | 11827 | 12485 | 82 | 16667 | 4
18 | 11515 | 12173 | 82 | 16667 | 5
18 | 11221 | 11879 | 82 | 16667 | 6
18 | 10909 | 11567 | 82 | 16667 | 7
18 | 10909 | 11567 | 82 | 16667 | 8
18 | 10615 | 11273 | 82 | 16667 | 9
18 | 10303 | 10961 | 82 | 16667 | 10
18 | 10009 | 10667 | 82 | 16667 | 11
18 | 9697 | 10355 | 82 | 16667 | 12
18 | 9403 | 10061 | 82 | 16667 | 13
18 | 9091 | 9749 | 82 | 16667 | 14
18 | 9091 | 9749 | 82 | 16667 | 15
18 | 13039 | 13697 | 83 | 16667 | 0
18 | 12727 | 13385 | 83 | 16667 | 1
18 | 12433 | 13091 | 83 | 16667 | 2
18 | 12121 | 12779 | 83 | 16667 | 3
18 | 11827 | 12485 | 83 | 16667 | 4
18 | 11827 | 12485 | 83 | 16667 | 5
18 | 11515 | 12173 | 83 | 16667 | 6
18 | 11221 | 11879 | 83 | 16667 | 7
18 | 10909 | 11567 | 83 | 16667 | 8
18 | 10615 | 11273 | 83 | 16667 | 9
18 | 10303 | 10961 | 83 | 16667 | 10
18 | 10009 | 10667 | 83 | 16667 | 11
18 | 9697 | 10355 | 83 | 16667 | 12
18 | 9697 | 10355 | 83 | 16667 | 13
18 | 9403 | 10061 | 83 | 16667 | 14
18 | 9091 | 9749 | 83 | 16667 | 15
18 | 13039 | 13697 | 84 | 16667 | 0
18 | 12727 | 13385 | 84 | 16667 | 1
18 | 12727 | 13385 | 84 | 16667 | 2
18 | 12433 | 13091 | 84 | 16667 | 3
18 | 12121 | 12779 | 84 | 16667 | 4
18 | 11827 | 12485 | 84 | 16667 | 5
18 | 11515 | 12173 | 84 | 16667 | 6
18 | 11221 | 11879 | 84 | 16667 | 7
18 | 10909 | 11567 | 84 | 16667 | 8
18 | 10615 | 11273 | 84 | 16667 | 9
18 | 10615 | 11273 | 84 | 16667 | 10
18 | 10303 | 10961 | 84 | 16667 | 11
18 | 10009 | 10667 | 84 | 16667 | 12
18 | 9697 | 10355 | 84 | 16667 | 13
18 | 9403 | 10061 | 84 | 16667 | 14
18 | 9091 | 9749 | 84 | 16667 | 15
18 | 13333 | 13991 | 85 | 16667 | 0
18 | 13039 | 13697 | 85 | 16667 | 1
18 | 12727 | 13385 | 85 | 16667 | 2
18 | 12433 | 13091 | 85 | 16667 | 3
18 | 12121 | 12779 | 85 | 16667 | 4
18 | 11827 | 12485 | 85 | 16667 | 5
18 | 11515 | 12173 | 85 | 16667 | 6
18 | 11515 | 12173 | 85 | 16667 | 7
18 | 11221 | 11879 | 85 | 16667 | 8
18 | 10909 | 11567 | 85 | 16667 | 9
18 | 10615 | 11273 | 85 | 16667 | 10
18 | 10303 | 10961 | 85 | 16667 | 11
18 | 10009 | 10667 | 85 | 16667 | 12
18 | 9697 | 10355 | 85 | 16667 | 13
18 | 9403 | 10061 | 85 | 16667 | 14
18 | 9091 | 9749 | 85 | 16667 | 15
18 | 13333 | 13991 | 86 | 16667 | 0
18 | 13039 | 13697 | 86 | 16667 | 1
18 | 13039 | 13697 | 86 | 16667 | 2
18 | 12727 | 13385 | 86 | 16667 | 3
18 | 12433 | 13091 | 86 | 16667 | 4
18 | 12121 | 12779 | 86 | 16667 | 5
18 | 11827 | 12485 | 86 | 16667 | 6
18 | 11515 | 12173 | 86 | 16667 | 7
18 | 11221 | 11879 | 86 | 16667 | 8
18 | 10909 | 11567 | 86 | 16667 | 9
18 | 10615 | 11273 | 86 | 16667 | 10
18 | 10303 | 10961 | 86 | 16667 | 11
18 | 10303 | 10961 | 86 | 16667 | 12
18 | 10009 | 10667 | 86 | 16667 | 13
18 | 9697 | 10355 | 86 | 16667 | 14
18 | 9403 | 10061 | 86 | 16667 | 15
18 | 13645 | 14303 | 87 | 16667 | 0
18 | 13333 | 13991 | 87 | 16667 | 1
18 | 13039 | 13697 | 87 | 16667 | 2
18 | 12727 | 13385 | 87 | 16667 | 3
18 | 12433 | 13091 | 87 | 16667 | 4
18 | 12121 | 12779 | 87 | 16667 | 5
18 | 11827 | 12485 | 87 | 16667 | 6
18 | 11515 | 12173 | 87 | 16667 | 7
18 | 11515 | 12173 | 87 | 16667 | 8
18 | 11221 | 11879 | 87 | 16667 | 9
18 | 10909 | 11567 | 87 | 16667 | 10
18 | 10615 | 11273 | 87 | 16667 | 11
18 | 10303 | 10961 | 87 | 16667 | 12
18 | 10009 | 10667 | 87 | 16667 | 13
18 | 9697 | 10355 | 87 | 16667 | 14
18 | 9403 | 10061 | 87 | 16667 | 15
18 | 13645 | 14303 | 88 | 16667 | 0
18 | 13333 | 13991 | 88 | 16667 | 1
18 | 13039 | 13697 | 88 | 16667 | 2
18 | 13039 | 13697 | 88 | 16667 | 3
18 | 12727 | 13385 | 88 | 16667 | 4
18 | 12433 | 13091 | 88 | 16667 | 5
18 | 12121 | 12779 | 88 | 16667 | 6
18 | 11827 | 12485 | 88 | 16667 | 7
18 | 11515 | 12173 | 88 | 16667 | 8
18 | 11221 | 11879 | 88 | 16667 | 9
18 | 10909 | 11567 | 88 | 16667 | 10
18 | 10615 | 11273 | 88 | 16667 | 11
18 | 10303 | 10961 | 88 | 16667 | 12
18 | 10009 | 10667 | 88 | 16667 | 13
18 | 9697 | 10355 | 88 | 16667 | 14
18 | 9403 | 10061 | 88 | 16667 | 15
18 | 13939 | 14597 | 89 | 16667 | 0
18 | 13645 | 14303 | 89 | 16667 | 1
18 | 13333 | 13991 | 89 | 16667 | 2
18 | 13039 | 13697 | 89 | 16667 | 3
18 | 12727 | 13385 | 89 | 16667 | 4
18 | 12433 | 13091 | 89 | 16667 | 5
18 | 12121 | 12779 | 89 | 16667 | 6
18 | 11827 | 12485 | 89 | 16667 | 7
18 | 11515 | 12173 | 89 | 16667 | 8
18 | 11221 | 11879 | 89 | 16667 | 9
18 | 10909 | 11567 | 89 | 16667 | 10
18 | 10615 | 11273 | 89 | 16667 | 11
18 | 10303 | 10961 | 89 | 16667 | 12
18 | 10009 | 10667 | 89 | 16667 | 13
18 | 9697 | 10355 | 89 | 16667 | 14
18 | 9403 | 10061 | 89 | 16667 | 15
18 | 13939 | 14597 | 90 | 16667 | 0
18 | 13645 | 14303 | 90 | 16667 | 1
18 | 13333 | 13991 | 90 | 16667 | 2
18 | 13039 | 13697 | 90 | 16667 | 3
18 | 12727 | 13385 | 90 | 16667 | 4
18 | 12727 | 13385 | 90 | 16667 | 5
18 | 12433 | 13091 | 90 | 16667 | 6
18 | 12121 | 12779 | 90 | 16667 | 7
18 | 11827 | 12485 | 90 | 16667 | 8
18 | 11515 | 12173 | 90 | 16667 | 9
18 | 10909 | 11567 | 90 | 16667 | 10
18 | 10615 | 11273 | 90 | 16667 | 11
18 | 10303 | 10961 | 90 | 16667 | 12
18 | 10009 | 10667 | 90 | 16667 | 13
18 | 9697 | 10355 | 90 | 16667 | 14
18 | 9403 | 10061 | 90 | 16667 | 15
18 | 14251 | 14909 | 91 | 16667 | 0
18 | 13939 | 14597 | 91 | 16667 | 1
18 | 13645 | 14303 | 91 | 16667 | 2
18 | 13333 | 13991 | 91 | 16667 | 3
18 | 13039 | 13697 | 91 | 16667 | 4
18 | 12727 | 13385 | 91 | 16667 | 5
18 | 12433 | 13091 | 91 | 16667 | 6
18 | 12121 | 12779 | 91 | 16667 | 7
18 | 11827 | 12485 | 91 | 16667 | 8
18 | 11515 | 12173 | 91 | 16667 | 9
18 | 10909 | 11567 | 91 | 16667 | 10
18 | 10615 | 11273 | 91 | 16667 | 11
18 | 10303 | 10961 | 91 | 16667 | 12
18 | 10009 | 10667 | 91 | 16667 | 13
18 | 9697 | 10355 | 91 | 16667 | 14
18 | 9403 | 10061 | 91 | 16667 | 15
18 | 14251 | 14909 | 92 | 16667 | 0
18 | 13939 | 14597 | 92 | 16667 | 1
18 | 13645 | 14303 | 92 | 16667 | 2
18 | 13333 | 13991 | 92 | 16667 | 3
18 | 13039 | 13697 | 92 | 16667 | 4
18 | 12727 | 13385 | 92 | 16667 | 5
18 | 12433 | 13091 | 92 | 16667 | 6
18 | 12121 | 12779 | 92 | 16667 | 7
18 | 11827 | 12485 | 92 | 16667 | 8
18 | 11515 | 12173 | 92 | 16667 | 9
18 | 10909 | 11567 | 92 | 16667 | 10
18 | 10615 | 11273 | 92 | 16667 | 11
18 | 10303 | 10961 | 92 | 16667 | 12
18 | 10009 | 10667 | 92 | 16667 | 13
18 | 9697 | 10355 | 92 | 16667 | 14
18 | 9403 | 10061 | 92 | 16667 | 15
18 | 14251 | 14909 | 93 | 16667 | 0
18 | 13939 | 14597 | 93 | 16667 | 1
18 | 13645 | 14303 | 93 | 16667 | 2
18 | 13333 | 13991 | 93 | 16667 | 3
18 | 13039 | 13697 | 93 | 16667 | 4
18 | 12727 | 13385 | 93 | 16667 | 5
18 | 12433 | 13091 | 93 | 16667 | 6
18 | 12121 | 12779 | 93 | 16667 | 7
18 | 11827 | 12485 | 93 | 16667 | 8
18 | 11515 | 12173 | 93 | 16667 | 9
18 | 10909 | 11567 | 93 | 16667 | 10
18 | 10615 | 11273 | 93 | 16667 | 11
18 | 10303 | 10961 | 93 | 16667 | 12
18 | 10009 | 10667 | 93 | 16667 | 13
18 | 9697 | 10355 | 93 | 16667 | 14
18 | 9403 | 10061 | 93 | 16667 | 15
18 | 14251 | 14909 | 94 | 16667 | 0
18 | 13939 | 14597 | 94 | 16667 | 1
18 | 13645 | 14303 | 94 | 16667 | 2
18 | 13333 | 13991 | 94 | 16667 | 3
18 | 13039 | 13697 | 94 | 16667 | 4
18 | 12727 | 13385 | 94 | 16667 | 5
18 | 12433 | 13091 | 94 | 16667 | 6
18 | 12121 | 12779 | 94 | 16667 | 7
18 | 11827 | 12485 | 94 | 16667 | 8
18 | 11515 | 12173 | 94 | 16667 | 9
18 | 10909 | 11567 | 94 | 16667 | 10
18 | 10615 | 11273 | 94 | 16667 | 11
18 | 10303 | 10961 | 94 | 16667 | 12
18 | 10009 | 10667 | 94 | 16667 | 13
18 | 9697 | 10355 | 94 | 16667 | 14
18 | 9403 | 10061 | 94 | 16667 | 15
18 | 14251 | 14909 | 95 | 16667 | 0
18 | 13939 | 14597 | 95 | 16667 | 1
18 | 13645 | 14303 | 95 | 16667 | 2
18 | 13333 | 13991 | 95 | 16667 | 3
18 | 13039 | 13697 | 95 | 16667 | 4
18 | 12727 | 13385 | 95 | 16667 | 5
18 | 12433 | 13091 | 95 | 16667 | 6
18 | 12121 | 12779 | 95 | 16667 | 7
18 | 11827 | 12485 | 95 | 16667 | 8
18 | 11515 | 12173 | 95 | 16667 | 9
18 | 10909 | 11567 | 95 | 16667 | 10
18 | 10615 | 11273 | 95 | 16667 | 11
18 | 10303 | 10961 | 95 | 16667 | 12
18 | 10009 | 10667 | 95 | 16667 | 13
18 | 9697 | 10355 | 95 | 16667 | 14
18 | 9403 | 10061 | 95 | 16667 | 15
18 | 14251 | 14909 | 96 | 16667 | 0
18 | 13939 | 14597 | 96 | 16667 | 1
18 | 13645 | 14303 | 96 | 16667 | 2
18 | 13333 | 13991 | 96 | 16667 | 3
18 | 13039 | 13697 | 96 | 16667 | 4
18 | 12727 | 13385 | 96 | 16667 | 5
18 | 12433 | 13091 | 96 | 16667 | 6
18 | 12121 | 12779 | 96 | 16667 | 7
18 | 11827 | 12485 | 96 | 16667 | 8
18 | 11515 | 12173 | 96 | 16667 | 9
18 | 10909 | 11567 | 96 | 16667 | 10
18 | 10615 | 11273 | 96 | 16667 | 11
18 | 10303 | 10961 | 96 | 16667 | 12
18 | 10009 | 10667 | 96 | 16667 | 13
18 | 9697 | 10355 | 96 | 16667 | 14
18 | 9403 | 10061 | 96 | 16667 | 15
18 | 14251 | 14909 | 97 | 16667 | 0
18 | 13939 | 14597 | 97 | 16667 | 1
18 | 13645 | 14303 | 97 | 16667 | 2
18 | 13333 | 13991 | 97 | 16667 | 3
18 | 13039 | 13697 | 97 | 16667 | 4
18 | 12727 | 13385 | 97 | 16667 | 5
18 | 12433 | 13091 | 97 | 16667 | 6
18 | 12121 | 12779 | 97 | 16667 | 7
18 | 11827 | 12485 | 97 | 16667 | 8
18 | 11515 | 12173 | 97 | 16667 | 9
18 | 10909 | 11567 | 97 | 16667 | 10
18 | 10615 | 11273 | 97 | 16667 | 11
18 | 10303 | 10961 | 97 | 16667 | 12
18 | 10009 | 10667 | 97 | 16667 | 13
18 | 9697 | 10355 | 97 | 16667 | 14
18 | 9403 | 10061 | 97 | 16667 | 15
18 | 14251 | 14909 | 98 | 16667 | 0
18 | 13939 | 14597 | 98 | 16667 | 1
18 | 13645 | 14303 | 98 | 16667 | 2
18 | 13333 | 13991 | 98 | 16667 | 3
18 | 13039 | 13697 | 98 | 16667 | 4
18 | 12727 | 13385 | 98 | 16667 | 5
18 | 12433 | 13091 | 98 | 16667 | 6
18 | 12121 | 12779 | 98 | 16667 | 7
18 | 11827 | 12485 | 98 | 16667 | 8
18 | 11515 | 12173 | 98 | 16667 | 9
18 | 10909 | 11567 | 98 | 16667 | 10
18 | 10615 | 11273 | 98 | 16667 | 11
18 | 10303 | 10961 | 98 | 16667 | 12
18 | 10009 | 10667 | 98 | 16667 | 13
18 | 9697 | 10355 | 98 | 16667 | 14
18 | 9403 | 10061 | 98 | 16667 | 15
18 | 14251 | 14909 | 99 | 16667 | 0
18 | 13939 | 14597 | 99 | 16667 | 1
18 | 13645 | 14303 | 99 | 16667 | 2
18 | 13333 | 13991 | 99 | 16667 | 3
18 | 13039 | 13697 | 99 | 16667 | 4
18 | 12727 | 13385 | 99 | 16667 | 5
18 | 12433 | 13091 | 99 | 16667 | 6
18 | 12121 | 12779 | 99 | 16667 | 7
18 | 11827 | 12485 | 99 | 16667 | 8
18 | 11515 | 12173 | 99 | 16667 | 9
18 | 10909 | 11567 | 99 | 16667 | 10
18 | 10615 | 11273 | 99 | 16667 | 11
18 | 10303 | 10961 | 99 | 16667 | 12
18 | 10009 | 10667 | 99 | 16667 | 13
18 | 9697 | 10355 | 99 | 16667 | 14
18 | 9403 | 10061 | 99 | 16667 | 15
19 | 2131 | 2825 | 1 | 16667 | 0
19 | 2131 | 2825 | 1 | 16667 | 1
19 | 2131 | 2825 | 1 | 16667 | 2
19 | 2131 | 2825 | 1 | 16667 | 3
19 | 2131 | 2825 | 1 | 16667 | 4
19 | 2131 | 2825 | 1 | 16667 | 5
19 | 2131 | 2825 | 1 | 16667 | 6
19 | 2131 | 2825 | 1 | 16667 | 7
19 | 2131 | 2825 | 1 | 16667 | 8
19 | 2131 | 2825 | 1 | 16667 | 9
19 | 2131 | 2825 | 1 | 16667 | 10
19 | 2131 | 2825 | 1 | 16667 | 11
19 | 2131 | 2825 | 1 | 16667 | 12
19 | 2131 | 2825 | 1 | 16667 | 13
19 | 2131 | 2825 | 1 | 16667 | 14
19 | 2131 | 2825 | 1 | 16667 | 15
19 | 2131 | 2825 | 2 | 16667 | 0
19 | 2131 | 2825 | 2 | 16667 | 1
19 | 2131 | 2825 | 2 | 16667 | 2
19 | 2131 | 2825 | 2 | 16667 | 3
19 | 2131 | 2825 | 2 | 16667 | 4
19 | 2131 | 2825 | 2 | 16667 | 5
19 | 2131 | 2825 | 2 | 16667 | 6
19 | 2131 | 2825 | 2 | 16667 | 7
19 | 2131 | 2825 | 2 | 16667 | 8
19 | 2131 | 2825 | 2 | 16667 | 9
19 | 2131 | 2825 | 2 | 16667 | 10
19 | 2131 | 2825 | 2 | 16667 | 11
19 | 2131 | 2825 | 2 | 16667 | 12
19 | 2131 | 2825 | 2 | 16667 | 13
19 | 2131 | 2825 | 2 | 16667 | 14
19 | 2131 | 2825 | 2 | 16667 | 15
19 | 2131 | 2825 | 3 | 16667 | 0
19 | 2131 | 2825 | 3 | 16667 | 1
19 | 2131 | 2825 | 3 | 16667 | 2
19 | 2131 | 2825 | 3 | 16667 | 3
19 | 2131 | 2825 | 3 | 16667 | 4
19 | 2131 | 2825 | 3 | 16667 | 5
19 | 2131 | 2825 | 3 | 16667 | 6
19 | 2131 | 2825 | 3 | 16667 | 7
19 | 2131 | 2825 | 3 | 16667 | 8
19 | 2131 | 2825 | 3 | 16667 | 9
19 | 2131 | 2825 | 3 | 16667 | 10
19 | 2131 | 2825 | 3 | 16667 | 11
19 | 2131 | 2825 | 3 | 16667 | 12
19 | 2131 | 2825 | 3 | 16667 | 13
19 | 2131 | 2825 | 3 | 16667 | 14
19 | 2131 | 2825 | 3 | 16667 | 15
19 | 2131 | 2825 | 4 | 16667 | 0
19 | 2131 | 2825 | 4 | 16667 | 1
19 | 2131 | 2825 | 4 | 16667 | 2
19 | 2131 | 2825 | 4 | 16667 | 3
19 | 2131 | 2825 | 4 | 16667 | 4
19 | 2131 | 2825 | 4 | 16667 | 5
19 | 2131 | 2825 | 4 | 16667 | 6
19 | 2131 | 2825 | 4 | 16667 | 7
19 | 2131 | 2825 | 4 | 16667 | 8
19 | 2131 | 2825 | 4 | 16667 | 9
19 | 2131 | 2825 | 4 | 16667 | 10
19 | 2131 | 2825 | 4 | 16667 | 11
19 | 2131 | 2825 | 4 | 16667 | 12
19 | 2131 | 2825 | 4 | 16667 | 13
19 | 2131 | 2825 | 4 | 16667 | 14
19 | 2131 | 2825 | 4 | 16667 | 15
19 | 2131 | 2825 | 5 | 16667 | 0
19 | 2131 | 2825 | 5 | 16667 | 1
19 | 2131 | 2825 | 5 | 16667 | 2
19 | 2131 | 2825 | 5 | 16667 | 3
19 | 2131 | 2825 | 5 | 16667 | 4
19 | 2131 | 2825 | 5 | 16667 | 5
19 | 2131 | 2825 | 5 | 16667 | 6
19 | 2131 | 2825 | 5 | 16667 | 7
19 | 2131 | 2825 | 5 | 16667 | 8
19 | 2131 | 2825 | 5 | 16667 | 9
19 | 2131 | 2825 | 5 | 16667 | 10
19 | 2131 | 2825 | 5 | 16667 | 11
19 | 2131 | 2825 | 5 | 16667 | 12
19 | 2131 | 2825 | 5 | 16667 | 13
19 | 2131 | 2825 | 5 | 16667 | 14
19 | 2131 | 2825 | 5 | 16667 | 15
19 | 2131 | 2825 | 6 | 16667 | 0
19 | 2131 | 2825 | 6 | 16667 | 1
19 | 2131 | 2825 | 6 | 16667 | 2
19 | 2131 | 2825 | 6 | 16667 | 3
19 | 2131 | 2825 | 6 | 16667 | 4
19 | 2131 | 2825 | 6 | 16667 | 5
19 | 2131 | 2825 | 6 | 16667 | 6
19 | 2131 | 2825 | 6 | 16667 | 7
19 | 2131 | 2825 | 6 | 16667 | 8
19 | 2131 | 2825 | 6 | 16667 | 9
19 | 2131 | 2825 | 6 | 16667 | 10
19 | 2131 | 2825 | 6 | 16667 | 11
19 | 2131 | 2825 | 6 | 16667 | 12
19 | 2131 | 2825 | 6 | 16667 | 13
19 | 2131 | 2825 | 6 | 16667 | 14
19 | 2131 | 2825 | 6 | 16667 | 15
19 | 2131 | 2825 | 7 | 16667 | 0
19 | 2131 | 2825 | 7 | 16667 | 1
19 | 2131 | 2825 | 7 | 16667 | 2
19 | 2131 | 2825 | 7 | 16667 | 3
19 | 2131 | 2825 | 7 | 16667 | 4
19 | 2131 | 2825 | 7 | 16667 | 5
19 | 2131 | 2825 | 7 | 16667 | 6
19 | 2131 | 2825 | 7 | 16667 | 7
19 | 2131 | 2825 | 7 | 16667 | 8
19 | 2131 | 2825 | 7 | 16667 | 9
19 | 2131 | 2825 | 7 | 16667 | 10
19 | 2131 | 2825 | 7 | 16667 | 11
19 | 2131 | 2825 | 7 | 16667 | 12
19 | 2131 | 2825 | 7 | 16667 | 13
19 | 2131 | 2825 | 7 | 16667 | 14
19 | 2131 | 2825 | 7 | 16667 | 15
19 | 2131 | 2825 | 8 | 16667 | 0
19 | 2131 | 2825 | 8 | 16667 | 1
19 | 2131 | 2825 | 8 | 16667 | 2
19 | 2131 | 2825 | 8 | 16667 | 3
19 | 2131 | 2825 | 8 | 16667 | 4
19 | 2131 | 2825 | 8 | 16667 | 5
19 | 2131 | 2825 | 8 | 16667 | 6
19 | 2131 | 2825 | 8 | 16667 | 7
19 | 2131 | 2825 | 8 | 16667 | 8
19 | 2131 | 2825 | 8 | 16667 | 9
19 | 2131 | 2825 | 8 | 16667 | 10
19 | 2131 | 2825 | 8 | 16667 | 11
19 | 2131 | 2825 | 8 | 16667 | 12
19 | 2131 | 2825 | 8 | 16667 | 13
19 | 2131 | 2825 | 8 | 16667 | 14
19 | 2131 | 2825 | 8 | 16667 | 15
19 | 2131 | 2825 | 9 | 16667 | 0
19 | 2131 | 2825 | 9 | 16667 | 1
19 | 2131 | 2825 | 9 | 16667 | 2
19 | 2131 | 2825 | 9 | 16667 | 3
19 | 2131 | 2825 | 9 | 16667 | 4
19 | 2131 | 2825 | 9 | 16667 | 5
19 | 2131 | 2825 | 9 | 16667 | 6
19 | 2131 | 2825 | 9 | 16667 | 7
19 | 2131 | 2825 | 9 | 16667 | 8
19 | 2131 | 2825 | 9 | 16667 | 9
19 | 2131 | 2825 | 9 | 16667 | 10
19 | 2131 | 2825 | 9 | 16667 | 11
19 | 2131 | 2825 | 9 | 16667 | 12
19 | 2131 | 2825 | 9 | 16667 | 13
19 | 2131 | 2825 | 9 | 16667 | 14
19 | 2131 | 2825 | 9 | 16667 | 15
19 | 2131 | 2825 | 10 | 16667 | 0
19 | 2131 | 2825 | 10 | 16667 | 1
19 | 2131 | 2825 | 10 | 16667 | 2
19 | 2131 | 2825 | 10 | 16667 | 3
19 | 2131 | 2825 | 10 | 16667 | 4
19 | 2131 | 2825 | 10 | 16667 | 5
19 | 2131 | 2825 | 10 | 16667 | 6
19 | 2131 | 2825 | 10 | 16667 | 7
19 | 2131 | 2825 | 10 | 16667 | 8
19 | 2131 | 2825 | 10 | 16667 | 9
19 | 2131 | 2825 | 10 | 16667 | 10
19 | 2131 | 2825 | 10 | 16667 | 11
19 | 2131 | 2825 | 10 | 16667 | 12
19 | 2131 | 2825 | 10 | 16667 | 13
19 | 2131 | 2825 | 10 | 16667 | 14
19 | 2131 | 2825 | 10 | 16667 | 15
19 | 2425 | 3119 | 11 | 16667 | 0
19 | 2425 | 3119 | 11 | 16667 | 1
19 | 2425 | 3119 | 11 | 16667 | 2
19 | 2425 | 3119 | 11 | 16667 | 3
19 | 2131 | 2825 | 11 | 16667 | 4
19 | 2131 | 2825 | 11 | 16667 | 5
19 | 2131 | 2825 | 11 | 16667 | 6
19 | 2131 | 2825 | 11 | 16667 | 7
19 | 2131 | 2825 | 11 | 16667 | 8
19 | 2131 | 2825 | 11 | 16667 | 9
19 | 2131 | 2825 | 11 | 16667 | 10
19 | 2131 | 2825 | 11 | 16667 | 11
19 | 2131 | 2825 | 11 | 16667 | 12
19 | 2131 | 2825 | 11 | 16667 | 13
19 | 2131 | 2825 | 11 | 16667 | 14
19 | 2131 | 2825 | 11 | 16667 | 15
19 | 2425 | 3119 | 12 | 16667 | 0
19 | 2425 | 3119 | 12 | 16667 | 1
19 | 2425 | 3119 | 12 | 16667 | 2
19 | 2425 | 3119 | 12 | 16667 | 3
19 | 2425 | 3119 | 12 | 16667 | 4
19 | 2425 | 3119 | 12 | 16667 | 5
19 | 2425 | 3119 | 12 | 16667 | 6
19 | 2131 | 2825 | 12 | 16667 | 7
19 | 2131 | 2825 | 12 | 16667 | 8
19 | 2131 | 2825 | 12 | 16667 | 9
19 | 2131 | 2825 | 12 | 16667 | 10
19 | 2131 | 2825 | 12 | 16667 | 11
19 | 2131 | 2825 | 12 | 16667 | 12
19 | 2131 | 2825 | 12 | 16667 | 13
19 | 2131 | 2825 | 12 | 16667 | 14
19 | 2131 | 2825 | 12 | 16667 | 15
19 | 2737 | 3431 | 13 | 16667 | 0
19 | 2737 | 3431 | 13 | 16667 | 1
19 | 2737 | 3431 | 13 | 16667 | 2
19 | 2425 | 3119 | 13 | 16667 | 3
19 | 2425 | 3119 | 13 | 16667 | 4
19 | 2425 | 3119 | 13 | 16667 | 5
19 | 2425 | 3119 | 13 | 16667 | 6
19 | 2425 | 3119 | 13 | 16667 | 7
19 | 2425 | 3119 | 13 | 16667 | 8
19 | 2425 | 3119 | 13 | 16667 | 9
19 | 2131 | 2825 | 13 | 16667 | 10
19 | 2131 | 2825 | 13 | 16667 | 11
19 | 2131 | 2825 | 13 | 16667 | 12
19 | 2131 | 2825 | 13 | 16667 | 13
19 | 2131 | 2825 | 13 | 16667 | 14
19 | 2131 | 2825 | 13 | 16667 | 15
19 | 2737 | 3431 | 14 | 16667 | 0
19 | 2737 | 3431 | 14 | 16667 | 1
19 | 2737 | 3431 | 14 | 16667 | 2
19 | 2737 | 3431 | 14 | 16667 | 3
19 | 2737 | 3431 | 14 | 16667 | 4
19 | 2737 | 3431 | 14 | 16667 | 5
19 | 2425 | 3119 | 14 | 16667 | 6
19 | 2425 | 3119 | 14 | 16667 | 7
19 | 2425 | 3119 | 14 | 16667 | 8
19 | 2425 | 3119 | 14 | 16667 | 9
19 | 2425 | 3119 | 14 | 16667 | 10
19 | 2425 | 3119 | 14 | 16667 | 11
19 | 2425 | 3119 | 14 | 16667 | 12
19 | 2131 | 2825 | 14 | 16667 | 13
19 | 2131 | 2825 | 14 | 16667 | 14
19 | 2131 | 2825 | 14 | 16667 | 15
19 | 3031 | 3725 | 15 | 16667 | 0
19 | 3031 | 3725 | 15 | 16667 | 1
19 | 2737 | 3431 | 15 | 16667 | 2
19 | 2737 | 3431 | 15 | 16667 | 3
19 | 2737 | 3431 | 15 | 16667 | 4
19 | 2737 | 3431 | 15 | 16667 | 5
19 | 2737 | 3431 | 15 | 16667 | 6
19 | 2737 | 3431 | 15 | 16667 | 7
19 | 2737 | 3431 | 15 | 16667 | 8
19 | 2425 | 3119 | 15 | 16667 | 9
19 | 2425 | 3119 | 15 | 16667 | 10
19 | 2425 | 3119 | 15 | 16667 | 11
19 | 2425 | 3119 | 15 | 16667 | 12
19 | 2425 | 3119 | 15 | 16667 | 13
19 | 2425 | 3119 | 15 | 16667 | 14
19 | 2131 | 2825 | 15 | 16667 | 15
19 | 3031 | 3725 | 16 | 16667 | 0
19 | 3031 | 3725 | 16 | 16667 | 1
19 | 3031 | 3725 | 16 | 16667 | 2
19 | 3031 | 3725 | 16 | 16667 | 3
19 | 3031 | 3725 | 16 | 16667 | 4
19 | 2737 | 3431 | 16 | 16667 | 5
19 | 2737 | 3431 | 16 | 16667 | 6
19 | 2737 | 3431 | 16 | 16667 | 7
19 | 2737 | 3431 | 16 | 16667 | 8
19 | 2737 | 3431 | 16 | 16667 | 9
19 | 2737 | 3431 | 16 | 16667 | 10
19 | 2425 | 3119 | 16 | 16667 | 11
19 | 2425 | 3119 | 16 | 16667 | 12
19 | 2425 | 3119 | 16 | 16667 | 13
19 | 2425 | 3119 | 16 | 16667 | 14
19 | 2425 | 3119 | 16 | 16667 | 15
19 | 3343 | 4037 | 17 | 16667 | 0
19 | 3343 | 4037 | 17 | 16667 | 1
19 | 3031 | 3725 | 17 | 16667 | 2
19 | 3031 | 3725 | 17 | 16667 | 3
19 | 3031 | 3725 | 17 | 16667 | 4
19 | 3031 | 3725 | 17 | 16667 | 5
19 | 3031 | 3725 | 17 | 16667 | 6
19 | 3031 | 3725 | 17 | 16667 | 7
19 | 2737 | 3431 | 17 | 16667 | 8
19 | 2737 | 3431 | 17 | 16667 | 9
19 | 2737 | 3431 | 17 | 16667 | 10
19 | 2737 | 3431 | 17 | 16667 | 11
19 | 2737 | 3431 | 17 | 16667 | 12
19 | 2425 | 3119 | 17 | 16667 | 13
19 | 2425 | 3119 | 17 | 16667 | 14
19 | 2425 | 3119 | 17 | 16667 | 15
19 | 3343 | 4037 | 18 | 16667 | 0
19 | 3343 | 4037 | 18 | 16667 | 1
19 | 3343 | 4037 | 18 | 16667 | 2
19 | 3343 | 4037 | 18 | 16667 | 3
19 | 3031 | 3725 | 18 | 16667 | 4
19 | 3031 | 3725 | 18 | 16667 | 5
19 | 3031 | 3725 | 18 | 16667 | 6
19 | 3031 | 3725 | 18 | 16667 | 7
19 | 3031 | 3725 | 18 | 16667 | 8
19 | 3031 | 3725 | 18 | 16667 | 9
19 | 2737 | 3431 | 18 | 16667 | 10
19 | 2737 | 3431 | 18 | 16667 | 11
19 | 2737 | 3431 | 18 | 16667 | 12
19 | 2737 | 3431 | 18 | 16667 | 13
19 | 2737 | 3431 | 18 | 16667 | 14
19 | 2425 | 3119 | 18 | 16667 | 15
19 | 3637 | 4331 | 19 | 16667 | 0
19 | 3637 | 4331 | 19 | 16667 | 1
19 | 3343 | 4037 | 19 | 16667 | 2
19 | 3343 | 4037 | 19 | 16667 | 3
19 | 3343 | 4037 | 19 | 16667 | 4
19 | 3343 | 4037 | 19 | 16667 | 5
19 | 3343 | 4037 | 19 | 16667 | 6
19 | 3031 | 3725 | 19 | 16667 | 7
19 | 3031 | 3725 | 19 | 16667 | 8
19 | 3031 | 3725 | 19 | 16667 | 9
19 | 3031 | 3725 | 19 | 16667 | 10
19 | 3031 | 3725 | 19 | 16667 | 11
19 | 2737 | 3431 | 19 | 16667 | 12
19 | 2737 | 3431 | 19 | 16667 | 13
19 | 2737 | 3431 | 19 | 16667 | 14
19 | 2737 | 3431 | 19 | 16667 | 15
19 | 3637 | 4331 | 20 | 16667 | 0
19 | 3637 | 4331 | 20 | 16667 | 1
19 | 3637 | 4331 | 20 | 16667 | 2
19 | 3637 | 4331 | 20 | 16667 | 3
19 | 3343 | 4037 | 20 | 16667 | 4
19 | 3343 | 4037 | 20 | 16667 | 5
19 | 3343 | 4037 | 20 | 16667 | 6
19 | 3343 | 4037 | 20 | 16667 | 7
19 | 3343 | 4037 | 20 | 16667 | 8
19 | 3031 | 3725 | 20 | 16667 | 9
19 | 3031 | 3725 | 20 | 16667 | 10
19 | 3031 | 3725 | 20 | 16667 | 11
19 | 3031 | 3725 | 20 | 16667 | 12
19 | 3031 | 3725 | 20 | 16667 | 13
19 | 2737 | 3431 | 20 | 16667 | 14
19 | 2737 | 3431 | 20 | 16667 | 15
19 | 3949 | 4643 | 21 | 16667 | 0
19 | 3637 | 4331 | 21 | 16667 | 1
19 | 3637 | 4331 | 21 | 16667 | 2
19 | 3637 | 4331 | 21 | 16667 | 3
19 | 3637 | 4331 | 21 | 16667 | 4
19 | 3637 | 4331 | 21 | 16667 | 5
19 | 3343 | 4037 | 21 | 16667 | 6
19 | 3343 | 4037 | 21 | 16667 | 7
19 | 3343 | 4037 | 21 | 16667 | 8
19 | 3343 | 4037 | 21 | 16667 | 9
19 | 3031 | 3725 | 21 | 16667 | 10
19 | 3031 | 3725 | 21 | 16667 | 11
19 | 3031 | 3725 | 21 | 16667 | 12
19 | 3031 | 3725 | 21 | 16667 | 13
19 | 3031 | 3725 | 21 | 16667 | 14
19 | 2737 | 3431 | 21 | 16667 | 15
19 | 3949 | 4643 | 22 | 16667 | 0
19 | 3949 | 4643 | 22 | 16667 | 1
19 | 3949 | 4643 | 22 | 16667 | 2
19 | 3637 | 4331 | 22 | 16667 | 3
19 | 3637 | 4331 | 22 | 16667 | 4
19 | 3637 | 4331 | 22 | 16667 | 5
19 | 3637 | 4331 | 22 | 16667 | 6
19 | 3637 | 4331 | 22 | 16667 | 7
19 | 3343 | 4037 | 22 | 16667 | 8
19 | 3343 | 4037 | 22 | 16667 | 9
19 | 3343 | 4037 | 22 | 16667 | 10
19 | 3343 | 4037 | 22 | 16667 | 11
19 | 3031 | 3725 | 22 | 16667 | 12
19 | 3031 | 3725 | 22 | 16667 | 13
19 | 3031 | 3725 | 22 | 16667 | 14
19 | 3031 | 3725 | 22 | 16667 | 15
19 | 4243 | 4937 | 23 | 16667 | 0
19 | 3949 | 4643 | 23 | 16667 | 1
19 | 3949 | 4643 | 23 | 16667 | 2
19 | 3949 | 4643 | 23 | 16667 | 3
19 | 3949 | 4643 | 23 | 16667 | 4
19 | 3637 | 4331 | 23 | 16667 | 5
19 | 3637 | 4331 | 23 | 16667 | 6
19 | 3637 | 4331 | 23 | 16667 | 7
19 | 3637 | 4331 | 23 | 16667 | 8
19 | 3637 | 4331 | 23 | 16667 | 9
19 | 3343 | 4037 | 23 | 16667 | 10
19 | 3343 | 4037 | 23 | 16667 | 11
19 | 3343 | 4037 | 23 | 16667 | 12
19 | 3343 | 4037 | 23 | 16667 | 13
19 | 3031 | 3725 | 23 | 16667 | 14
19 | 3031 | 3725 | 23 | 16667 | 15
19 | 4243 | 4937 | 24 | 16667 | 0
19 | 4243 | 4937 | 24 | 16667 | 1
19 | 4243 | 4937 | 24 | 16667 | 2
19 | 3949 | 4643 | 24 | 16667 | 3
19 | 3949 | 4643 | 24 | 16667 | 4
19 | 3949 | 4643 | 24 | 16667 | 5
19 | 3949 | 4643 | 24 | 16667 | 6
19 | 3637 | 4331 | 24 | 16667 | 7
19 | 3637 | 4331 | 24 | 16667 | 8
19 | 3637 | 4331 | 24 | 16667 | 9
19 | 3637 | 4331 | 24 | 16667 | 10
19 | 3343 | 4037 | 24 | 16667 | 11
19 | 3343 | 4037 | 24 | 16667 | 12
19 | 3343 | 4037 | 24 | 16667 | 13
19 | 3343 | 4037 | 24 | 16667 | 14
19 | 3031 | 3725 | 24 | 16667 | 15
19 | 4555 | 5249 | 25 | 16667 | 0
19 | 4243 | 4937 | 25 | 16667 | 1
19 | 4243 | 4937 | 25 | 16667 | 2
19 | 4243 | 4937 | 25 | 16667 | 3
19 | 4243 | 4937 | 25 | 16667 | 4
19 | 3949 | 4643 | 25 | 16667 | 5
19 | 3949 | 4643 | 25 | 16667 | 6
19 | 3949 | 4643 | 25 | 16667 | 7
19 | 3949 | 4643 | 25 | 16667 | 8
19 | 3637 | 4331 | 25 | 16667 | 9
19 | 3637 | 4331 | 25 | 16667 | 10
19 | 3637 | 4331 | 25 | 16667 | 11
19 | 3637 | 4331 | 25 | 16667 | 12
19 | 3343 | 4037 | 25 | 16667 | 13
19 | 3343 | 4037 | 25 | 16667 | 14
19 | 3343 | 4037 | 25 | 16667 | 15
19 | 4555 | 5249 | 26 | 16667 | 0
19 | 4555 | 5249 | 26 | 16667 | 1
19 | 4555 | 5249 | 26 | 16667 | 2
19 | 4243 | 4937 | 26 | 16667 | 3
19 | 4243 | 4937 | 26 | 16667 | 4
19 | 4243 | 4937 | 26 | 16667 | 5
19 | 4243 | 4937 | 26 | 16667 | 6
19 | 3949 | 4643 | 26 | 16667 | 7
19 | 3949 | 4643 | 26 | 16667 | 8
19 | 3949 | 4643 | 26 | 16667 | 9
19 | 3637 | 4331 | 26 | 16667 | 10
19 | 3637 | 4331 | 26 | 16667 | 11
19 | 3637 | 4331 | 26 | 16667 | 12
19 | 3637 | 4331 | 26 | 16667 | 13
19 | 3343 | 4037 | 26 | 16667 | 14
19 | 3343 | 4037 | 26 | 16667 | 15
19 | 4849 | 5543 | 27 | 16667 | 0
19 | 4555 | 5249 | 27 | 16667 | 1
19 | 4555 | 5249 | 27 | 16667 | 2
19 | 4555 | 5249 | 27 | 16667 | 3
19 | 4243 | 4937 | 27 | 16667 | 4
19 | 4243 | 4937 | 27 | 16667 | 5
19 | 4243 | 4937 | 27 | 16667 | 6
19 | 4243 | 4937 | 27 | 16667 | 7
19 | 3949 | 4643 | 27 | 16667 | 8
19 | 3949 | 4643 | 27 | 16667 | 9
19 | 3949 | 4643 | 27 | 16667 | 10
19 | 3637 | 4331 | 27 | 16667 | 11
19 | 3637 | 4331 | 27 | 16667 | 12
19 | 3637 | 4331 | 27 | 16667 | 13
19 | 3637 | 4331 | 27 | 16667 | 14
19 | 3343 | 4037 | 27 | 16667 | 15
19 | 4849 | 5543 | 28 | 16667 | 0
19 | 4849 | 5543 | 28 | 16667 | 1
19 | 4849 | 5543 | 28 | 16667 | 2
19 | 4555 | 5249 | 28 | 16667 | 3
19 | 4555 | 5249 | 28 | 16667 | 4
19 | 4555 | 5249 | 28 | 16667 | 5
19 | 4243 | 4937 | 28 | 16667 | 6
19 | 4243 | 4937 | 28 | 16667 | 7
19 | 4243 | 4937 | 28 | 16667 | 8
19 | 3949 | 4643 | 28 | 16667 | 9
19 | 3949 | 4643 | 28 | 16667 | 10
19 | 3949 | 4643 | 28 | 16667 | 11
19 | 3949 | 4643 | 28 | 16667 | 12
19 | 3637 | 4331 | 28 | 16667 | 13
19 | 3637 | 4331 | 28 | 16667 | 14
19 | 3637 | 4331 | 28 | 16667 | 15
19 | 5161 | 5855 | 29 | 16667 | 0
19 | 4849 | 5543 | 29 | 16667 | 1
19 | 4849 | 5543 | 29 | 16667 | 2
19 | 4849 | 5543 | 29 | 16667 | 3
19 | 4555 | 5249 | 29 | 16667 | 4
19 | 4555 | 5249 | 29 | 16667 | 5
19 | 4555 | 5249 | 29 | 16667 | 6
19 | 4243 | 4937 | 29 | 16667 | 7
19 | 4243 | 4937 | 29 | 16667 | 8
19 | 4243 | 4937 | 29 | 16667 | 9
19 | 4243 | 4937 | 29 | 16667 | 10
19 | 3949 | 4643 | 29 | 16667 | 11
19 | 3949 | 4643 | 29 | 16667 | 12
19 | 3949 | 4643 | 29 | 16667 | 13
19 | 3637 | 4331 | 29 | 16667 | 14
19 | 3637 | 4331 | 29 | 16667 | 15
19 | 5161 | 5855 | 30 | 16667 | 0
19 | 5161 | 5855 | 30 | 16667 | 1
19 | 4849 | 5543 | 30 | 16667 | 2
19 | 4849 | 5543 | 30 | 16667 | 3
19 | 4849 | 5543 | 30 | 16667 | 4
19 | 4849 | 5543 | 30 | 16667 | 5
19 | 4555 | 5249 | 30 | 16667 | 6
19 | 4555 | 5249 | 30 | 16667 | 7
19 | 4555 | 5249 | 30 | 16667 | 8
19 | 4243 | 4937 | 30 | 16667 | 9
19 | 4243 | 4937 | 30 | 16667 | 10
19 | 4243 | 4937 | 30 | 16667 | 11
19 | 3949 | 4643 | 30 | 16667 | 12
19 | 3949 | 4643 | 30 | 16667 | 13
19 | 3949 | 4643 | 30 | 16667 | 14
19 | 3637 | 4331 | 30 | 16667 | 15
19 | 5455 | 6149 | 31 | 16667 | 0
19 | 5161 | 5855 | 31 | 16667 | 1
19 | 5161 | 5855 | 31 | 16667 | 2
19 | 5161 | 5855 | 31 | 16667 | 3
19 | 4849 | 5543 | 31 | 16667 | 4
19 | 4849 | 5543 | 31 | 16667 | 5
19 | 4849 | 5543 | 31 | 16667 | 6
19 | 4555 | 5249 | 31 | 16667 | 7
19 | 4555 | 5249 | 31 | 16667 | 8
19 | 4555 | 5249 | 31 | 16667 | 9
19 | 4243 | 4937 | 31 | 16667 | 10
19 | 4243 | 4937 | 31 | 16667 | 11
19 | 4243 | 4937 | 31 | 16667 | 12
19 | 3949 | 4643 | 31 | 16667 | 13
19 | 3949 | 4643 | 31 | 16667 | 14
19 | 3949 | 4643 | 31 | 16667 | 15
19 | 5455 | 6149 | 32 | 16667 | 0
19 | 5455 | 6149 | 32 | 16667 | 1
19 | 5161 | 5855 | 32 | 16667 | 2
19 | 5161 | 5855 | 32 | 16667 | 3
19 | 5161 | 5855 | 32 | 16667 | 4
19 | 4849 | 5543 | 32 | 16667 | 5
19 | 4849 | 5543 | 32 | 16667 | 6
19 | 4849 | 5543 | 32 | 16667 | 7
19 | 4555 | 5249 | 32 | 16667 | 8
19 | 4555 | 5249 | 32 | 16667 | 9
19 | 4555 | 5249 | 32 | 16667 | 10
19 | 4243 | 4937 | 32 | 16667 | 11
19 | 4243 | 4937 | 32 | 16667 | 12
19 | 4243 | 4937 | 32 | 16667 | 13
19 | 3949 | 4643 | 32 | 16667 | 14
19 | 3949 | 4643 | 32 | 16667 | 15
19 | 5767 | 6461 | 33 | 16667 | 0
19 | 5455 | 6149 | 33 | 16667 | 1
19 | 5455 | 6149 | 33 | 16667 | 2
19 | 5455 | 6149 | 33 | 16667 | 3
19 | 5161 | 5855 | 33 | 16667 | 4
19 | 5161 | 5855 | 33 | 16667 | 5
19 | 4849 | 5543 | 33 | 16667 | 6
19 | 4849 | 5543 | 33 | 16667 | 7
19 | 4849 | 5543 | 33 | 16667 | 8
19 | 4555 | 5249 | 33 | 16667 | 9
19 | 4555 | 5249 | 33 | 16667 | 10
19 | 4555 | 5249 | 33 | 16667 | 11
19 | 4243 | 4937 | 33 | 16667 | 12
19 | 4243 | 4937 | 33 | 16667 | 13
19 | 4243 | 4937 | 33 | 16667 | 14
19 | 3949 | 4643 | 33 | 16667 | 15
19 | 5767 | 6461 | 34 | 16667 | 0
19 | 5767 | 6461 | 34 | 16667 | 1
19 | 5455 | 6149 | 34 | 16667 | 2
19 | 5455 | 6149 | 34 | 16667 | 3
19 | 5455 | 6149 | 34 | 16667 | 4
19 | 5161 | 5855 | 34 | 16667 | 5
19 | 5161 | 5855 | 34 | 16667 | 6
19 | 4849 | 5543 | 34 | 16667 | 7
19 | 4849 | 5543 | 34 | 16667 | 8
19 | 4849 | 5543 | 34 | 16667 | 9
19 | 4555 | 5249 | 34 | 16667 | 10
19 | 4555 | 5249 | 34 | 16667 | 11
19 | 4555 | 5249 | 34 | 16667 | 12
19 | 4243 | 4937 | 34 | 16667 | 13
19 | 4243 | 4937 | 34 | 16667 | 14
19 | 4243 | 4937 | 34 | 16667 | 15
19 | 6061 | 6755 | 35 | 16667 | 0
19 | 5767 | 6461 | 35 | 16667 | 1
19 | 5767 | 6461 | 35 | 16667 | 2
19 | 5455 | 6149 | 35 | 16667 | 3
19 | 5455 | 6149 | 35 | 16667 | 4
19 | 5455 | 6149 | 35 | 16667 | 5
19 | 5161 | 5855 | 35 | 16667 | 6
19 | 5161 | 5855 | 35 | 16667 | 7
19 | 5161 | 5855 | 35 | 16667 | 8
19 | 4849 | 5543 | 35 | 16667 | 9
19 | 4849 | 5543 | 35 | 16667 | 10
19 | 4555 | 5249 | 35 | 16667 | 11
19 | 4555 | 5249 | 35 | 16667 | 12
19 | 4555 | 5249 | 35 | 16667 | 13
19 | 4243 | 4937 | 35 | 16667 | 14
19 | 4243 | 4937 | 35 | 16667 | 15
19 | 6061 | 6755 | 36 | 16667 | 0
19 | 6061 | 6755 | 36 | 16667 | 1
19 | 5767 | 6461 | 36 | 16667 | 2
19 | 5767 | 6461 | 36 | 16667 | 3
19 | 5455 | 6149 | 36 | 16667 | 4
19 | 5455 | 6149 | 36 | 16667 | 5
19 | 5455 | 6149 | 36 | 16667 | 6
19 | 5161 | 5855 | 36 | 16667 | 7
19 | 5161 | 5855 | 36 | 16667 | 8
19 | 5161 | 5855 | 36 | 16667 | 9
19 | 4849 | 5543 | 36 | 16667 | 10
19 | 4849 | 5543 | 36 | 16667 | 11
19 | 4555 | 5249 | 36 | 16667 | 12
19 | 4555 | 5249 | 36 | 16667 | 13
19 | 4555 | 5249 | 36 | 16667 | 14
19 | 4243 | 4937 | 36 | 16667 | 15
19 | 6061 | 6755 | 37 | 16667 | 0
19 | 6061 | 6755 | 37 | 16667 | 1
19 | 6061 | 6755 | 37 | 16667 | 2
19 | 5767 | 6461 | 37 | 16667 | 3
19 | 5767 | 6461 | 37 | 16667 | 4
19 | 5767 | 6461 | 37 | 16667 | 5
19 | 5455 | 6149 | 37 | 16667 | 6
19 | 5455 | 6149 | 37 | 16667 | 7
19 | 5161 | 5855 | 37 | 16667 | 8
19 | 5161 | 5855 | 37 | 16667 | 9
19 | 5161 | 5855 | 37 | 16667 | 10
19 | 4849 | 5543 | 37 | 16667 | 11
19 | 4849 | 5543 | 37 | 16667 | 12
19 | 4555 | 5249 | 37 | 16667 | 13
19 | 4555 | 5249 | 37 | 16667 | 14
19 | 4555 | 5249 | 37 | 16667 | 15
19 | 6373 | 7067 | 38 | 16667 | 0
19 | 6373 | 7067 | 38 | 16667 | 1
19 | 6061 | 6755 | 38 | 16667 | 2
19 | 6061 | 6755 | 38 | 16667 | 3
19 | 5767 | 6461 | 38 | 16667 | 4
19 | 5767 | 6461 | 38 | 16667 | 5
19 | 5767 | 6461 | 38 | 16667 | 6
19 | 5455 | 6149 | 38 | 16667 | 7
19 | 5455 | 6149 | 38 | 16667 | 8
19 | 5161 | 5855 | 38 | 16667 | 9
19 | 5161 | 5855 | 38 | 16667 | 10
19 | 5161 | 5855 | 38 | 16667 | 11
19 | 4849 | 5543 | 38 | 16667 | 12
19 | 4849 | 5543 | 38 | 16667 | 13
19 | 4555 | 5249 | 38 | 16667 | 14
19 | 4555 | 5249 | 38 | 16667 | 15
19 | 6373 | 7067 | 39 | 16667 | 0
19 | 6373 | 7067 | 39 | 16667 | 1
19 | 6373 | 7067 | 39 | 16667 | 2
19 | 6061 | 6755 | 39 | 16667 | 3
19 | 6061 | 6755 | 39 | 16667 | 4
19 | 5767 | 6461 | 39 | 16667 | 5
19 | 5767 | 6461 | 39 | 16667 | 6
19 | 5767 | 6461 | 39 | 16667 | 7
19 | 5455 | 6149 | 39 | 16667 | 8
19 | 5455 | 6149 | 39 | 16667 | 9
19 | 5161 | 5855 | 39 | 16667 | 10
19 | 5161 | 5855 | 39 | 16667 | 11
19 | 5161 | 5855 | 39 | 16667 | 12
19 | 4849 | 5543 | 39 | 16667 | 13
19 | 4849 | 5543 | 39 | 16667 | 14
19 | 4555 | 5249 | 39 | 16667 | 15
19 | 6667 | 7361 | 40 | 16667 | 0
19 | 6667 | 7361 | 40 | 16667 | 1
19 | 6373 | 7067 | 40 | 16667 | 2
19 | 6373 | 7067 | 40 | 16667 | 3
19 | 6061 | 6755 | 40 | 16667 | 4
19 | 6061 | 6755 | 40 | 16667 | 5
19 | 5767 | 6461 | 40 | 16667 | 6
19 | 5767 | 6461 | 40 | 16667 | 7
19 | 5767 | 6461 | 40 | 16667 | 8
19 | 5455 | 6149 | 40 | 16667 | 9
19 | 5455 | 6149 | 40 | 16667 | 10
19 | 5161 | 5855 | 40 | 16667 | 11
19 | 5161 | 5855 | 40 | 16667 | 12
19 | 4849 | 5543 | 40 | 16667 | 13
19 | 4849 | 5543 | 40 | 16667 | 14
19 | 4849 | 5543 | 40 | 16667 | 15
19 | 6667 | 7361 | 41 | 16667 | 0
19 | 6667 | 7361 | 41 | 16667 | 1
19 | 6667 | 7361 | 41 | 16667 | 2
19 | 6373 | 7067 | 41 | 16667 | 3
19 | 6373 | 7067 | 41 | 16667 | 4
19 | 6061 | 6755 | 41 | 16667 | 5
19 | 6061 | 6755 | 41 | 16667 | 6
19 | 5767 | 6461 | 41 | 16667 | 7
19 | 5767 | 6461 | 41 | 16667 | 8
19 | 5767 | 6461 | 41 | 16667 | 9
19 | 5455 | 6149 | 41 | 16667 | 10
19 | 5455 | 6149 | 41 | 16667 | 11
19 | 5161 | 5855 | 41 | 16667 | 12
19 | 5161 | 5855 | 41 | 16667 | 13
19 | 4849 | 5543 | 41 | 16667 | 14
19 | 4849 | 5543 | 41 | 16667 | 15
19 | 6979 | 7673 | 42 | 16667 | 0
19 | 6667 | 7361 | 42 | 16667 | 1
19 | 6667 | 7361 | 42 | 16667 | 2
19 | 6667 | 7361 | 42 | 16667 | 3
19 | 6373 | 7067 | 42 | 16667 | 4
19 | 6373 | 7067 | 42 | 16667 | 5
19 | 6061 | 6755 | 42 | 16667 | 6
19 | 6061 | 6755 | 42 | 16667 | 7
19 | 5767 | 6461 | 42 | 16667 | 8
19 | 5767 | 6461 | 42 | 16667 | 9
19 | 5455 | 6149 | 42 | 16667 | 10
19 | 5455 | 6149 | 42 | 16667 | 11
19 | 5455 | 6149 | 42 | 16667 | 12
19 | 5161 | 5855 | 42 | 16667 | 13
19 | 5161 | 5855 | 42 | 16667 | 14
19 | 4849 | 5543 | 42 | 16667 | 15
19 | 6979 | 7673 | 43 | 16667 | 0
19 | 6979 | 7673 | 43 | 16667 | 1
19 | 6667 | 7361 | 43 | 16667 | 2
19 | 6667 | 7361 | 43 | 16667 | 3
19 | 6667 | 7361 | 43 | 16667 | 4
19 | 6373 | 7067 | 43 | 16667 | 5
19 | 6373 | 7067 | 43 | 16667 | 6
19 | 6061 | 6755 | 43 | 16667 | 7
19 | 6061 | 6755 | 43 | 16667 | 8
19 | 5767 | 6461 | 43 | 16667 | 9
19 | 5767 | 6461 | 43 | 16667 | 10
19 | 5455 | 6149 | 43 | 16667 | 11
19 | 5455 | 6149 | 43 | 16667 | 12
19 | 5455 | 6149 | 43 | 16667 | 13
19 | 5161 | 5855 | 43 | 16667 | 14
19 | 5161 | 5855 | 43 | 16667 | 15
19 | 7273 | 7967 | 44 | 16667 | 0
19 | 6979 | 7673 | 44 | 16667 | 1
19 | 6979 | 7673 | 44 | 16667 | 2
19 | 6667 | 7361 | 44 | 16667 | 3
19 | 6667 | 7361 | 44 | 16667 | 4
19 | 6667 | 7361 | 44 | 16667 | 5
19 | 6373 | 7067 | 44 | 16667 | 6
19 | 6373 | 7067 | 44 | 16667 | 7
19 | 6061 | 6755 | 44 | 16667 | 8
19 | 6061 | 6755 | 44 | 16667 | 9
19 | 5767 | 6461 | 44 | 16667 | 10
19 | 5767 | 6461 | 44 | 16667 | 11
19 | 5455 | 6149 | 44 | 16667 | 12
19 | 5455 | 6149 | 44 | 16667 | 13
19 | 5161 | 5855 | 44 | 16667 | 14
19 | 5161 | 5855 | 44 | 16667 | 15
19 | 7273 | 7967 | 45 | 16667 | 0
19 | 7273 | 7967 | 45 | 16667 | 1
19 | 6979 | 7673 | 45 | 16667 | 2
19 | 6979 | 7673 | 45 | 16667 | 3
19 | 6667 | 7361 | 45 | 16667 | 4
19 | 6667 | 7361 | 45 | 16667 | 5
19 | 6667 | 7361 | 45 | 16667 | 6
19 | 6373 | 7067 | 45 | 16667 | 7
19 | 6373 | 7067 | 45 | 16667 | 8
19 | 6061 | 6755 | 45 | 16667 | 9
19 | 6061 | 6755 | 45 | 16667 | 10
19 | 5767 | 6461 | 45 | 16667 | 11
19 | 5767 | 6461 | 45 | 16667 | 12
19 | 5455 | 6149 | 45 | 16667 | 13
19 | 5455 | 6149 | 45 | 16667 | 14
19 | 5161 | 5855 | 45 | 16667 | 15
19 | 7585 | 8279 | 46 | 16667 | 0
19 | 7273 | 7967 | 46 | 16667 | 1
19 | 7273 | 7967 | 46 | 16667 | 2
19 | 6979 | 7673 | 46 | 16667 | 3
19 | 6979 | 7673 | 46 | 16667 | 4
19 | 6667 | 7361 | 46 | 16667 | 5
19 | 6667 | 7361 | 46 | 16667 | 6
19 | 6373 | 7067 | 46 | 16667 | 7
19 | 6373 | 7067 | 46 | 16667 | 8
19 | 6061 | 6755 | 46 | 16667 | 9
19 | 6061 | 6755 | 46 | 16667 | 10
19 | 6061 | 6755 | 46 | 16667 | 11
19 | 5767 | 6461 | 46 | 16667 | 12
19 | 5767 | 6461 | 46 | 16667 | 13
19 | 5455 | 6149 | 46 | 16667 | 14
19 | 5455 | 6149 | 46 | 16667 | 15
19 | 7585 | 8279 | 47 | 16667 | 0
19 | 7585 | 8279 | 47 | 16667 | 1
19 | 7273 | 7967 | 47 | 16667 | 2
19 | 7273 | 7967 | 47 | 16667 | 3
19 | 6979 | 7673 | 47 | 16667 | 4
19 | 6979 | 7673 | 47 | 16667 | 5
19 | 6667 | 7361 | 47 | 16667 | 6
19 | 6667 | 7361 | 47 | 16667 | 7
19 | 6373 | 7067 | 47 | 16667 | 8
19 | 6373 | 7067 | 47 | 16667 | 9
19 | 6061 | 6755 | 47 | 16667 | 10
19 | 6061 | 6755 | 47 | 16667 | 11
19 | 5767 | 6461 | 47 | 16667 | 12
19 | 5767 | 6461 | 47 | 16667 | 13
19 | 5455 | 6149 | 47 | 16667 | 14
19 | 5455 | 6149 | 47 | 16667 | 15
19 | 7879 | 8573 | 48 | 16667 | 0
19 | 7585 | 8279 | 48 | 16667 | 1
19 | 7585 | 8279 | 48 | 16667 | 2
19 | 7273 | 7967 | 48 | 16667 | 3
19 | 7273 | 7967 | 48 | 16667 | 4
19 | 6979 | 7673 | 48 | 16667 | 5
19 | 6979 | 7673 | 48 | 16667 | 6
19 | 6667 | 7361 | 48 | 16667 | 7
19 | 6667 | 7361 | 48 | 16667 | 8
19 | 6373 | 7067 | 48 | 16667 | 9
19 | 6373 | 7067 | 48 | 16667 | 10
19 | 6061 | 6755 | 48 | 16667 | 11
19 | 6061 | 6755 | 48 | 16667 | 12
19 | 5767 | 6461 | 48 | 16667 | 13
19 | 5767 | 6461 | 48 | 16667 | 14
19 | 5455 | 6149 | 48 | 16667 | 15
19 | 7879 | 8573 | 49 | 16667 | 0
19 | 7879 | 8573 | 49 | 16667 | 1
19 | 7585 | 8279 | 49 | 16667 | 2
19 | 7585 | 8279 | 49 | 16667 | 3
19 | 7273 | 7967 | 49 | 16667 | 4
19 | 7273 | 7967 | 49 | 16667 | 5
19 | 6979 | 7673 | 49 | 16667 | 6
19 | 6979 | 7673 | 49 | 16667 | 7
19 | 6667 | 7361 | 49 | 16667 | 8
19 | 6667 | 7361 | 49 | 16667 | 9
19 | 6373 | 7067 | 49 | 16667 | 10
19 | 6373 | 7067 | 49 | 16667 | 11
19 | 6061 | 6755 | 49 | 16667 | 12
19 | 6061 | 6755 | 49 | 16667 | 13
19 | 5767 | 6461 | 49 | 16667 | 14
19 | 5767 | 6461 | 49 | 16667 | 15
19 | 8191 | 8885 | 50 | 16667 | 0
19 | 7879 | 8573 | 50 | 16667 | 1
19 | 7879 | 8573 | 50 | 16667 | 2
19 | 7585 | 8279 | 50 | 16667 | 3
19 | 7585 | 8279 | 50 | 16667 | 4
19 | 7273 | 7967 | 50 | 16667 | 5
19 | 7273 | 7967 | 50 | 16667 | 6
19 | 6979 | 7673 | 50 | 16667 | 7
19 | 6979 | 7673 | 50 | 16667 | 8
19 | 6667 | 7361 | 50 | 16667 | 9
19 | 6667 | 7361 | 50 | 16667 | 10
19 | 6373 | 7067 | 50 | 16667 | 11
19 | 6061 | 6755 | 50 | 16667 | 12
19 | 6061 | 6755 | 50 | 16667 | 13
19 | 5767 | 6461 | 50 | 16667 | 14
19 | 5767 | 6461 | 50 | 16667 | 15
19 | 8191 | 8885 | 51 | 16667 | 0
19 | 8191 | 8885 | 51 | 16667 | 1
19 | 7879 | 8573 | 51 | 16667 | 2
19 | 7879 | 8573 | 51 | 16667 | 3
19 | 7585 | 8279 | 51 | 16667 | 4
19 | 7585 | 8279 | 51 | 16667 | 5
19 | 7273 | 7967 | 51 | 16667 | 6
19 | 7273 | 7967 | 51 | 16667 | 7
19 | 6979 | 7673 | 51 | 16667 | 8
19 | 6667 | 7361 | 51 | 16667 | 9
19 | 6667 | 7361 | 51 | 16667 | 10
19 | 6373 | 7067 | 51 | 16667 | 11
19 | 6373 | 7067 | 51 | 16667 | 12
19 | 6061 | 6755 | 51 | 16667 | 13
19 | 6061 | 6755 | 51 | 16667 | 14
19 | 5767 | 6461 | 51 | 16667 | 15
19 | 8485 | 9179 | 52 | 16667 | 0
19 | 8191 | 8885 | 52 | 16667 | 1
19 | 8191 | 8885 | 52 | 16667 | 2
19 | 7879 | 8573 | 52 | 16667 | 3
19 | 7879 | 8573 | 52 | 16667 | 4
19 | 7585 | 8279 | 52 | 16667 | 5
19 | 7273 | 7967 | 52 | 16667 | 6
19 | 7273 | 7967 | 52 | 16667 | 7
19 | 6979 | 7673 | 52 | 16667 | 8
19 | 6979 | 7673 | 52 | 16667 | 9
19 | 6667 | 7361 | 52 | 16667 | 10
19 | 6667 | 7361 | 52 | 16667 | 11
19 | 6373 | 7067 | 52 | 16667 | 12
19 | 6373 | 7067 | 52 | 16667 | 13
19 | 6061 | 6755 | 52 | 16667 | 14
19 | 6061 | 6755 | 52 | 16667 | 15
19 | 8485 | 9179 | 53 | 16667 | 0
19 | 8485 | 9179 | 53 | 16667 | 1
19 | 8191 | 8885 | 53 | 16667 | 2
19 | 8191 | 8885 | 53 | 16667 | 3
19 | 7879 | 8573 | 53 | 16667 | 4
19 | 7585 | 8279 | 53 | 16667 | 5
19 | 7585 | 8279 | 53 | 16667 | 6
19 | 7273 | 7967 | 53 | 16667 | 7
19 | 7273 | 7967 | 53 | 16667 | 8
19 | 6979 | 7673 | 53 | 16667 | 9
19 | 6979 | 7673 | 53 | 16667 | 10
19 | 6667 | 7361 | 53 | 16667 | 11
19 | 6667 | 7361 | 53 | 16667 | 12
19 | 6373 | 7067 | 53 | 16667 | 13
19 | 6061 | 6755 | 53 | 16667 | 14
19 | 6061 | 6755 | 53 | 16667 | 15
19 | 8797 | 9491 | 54 | 16667 | 0
19 | 8485 | 9179 | 54 | 16667 | 1
19 | 8485 | 9179 | 54 | 16667 | 2
19 | 8191 | 8885 | 54 | 16667 | 3
19 | 7879 | 8573 | 54 | 16667 | 4
19 | 7879 | 8573 | 54 | 16667 | 5
19 | 7585 | 8279 | 54 | 16667 | 6
19 | 7585 | 8279 | 54 | 16667 | 7
19 | 7273 | 7967 | 54 | 16667 | 8
19 | 7273 | 7967 | 54 | 16667 | 9
19 | 6979 | 7673 | 54 | 16667 | 10
19 | 6667 | 7361 | 54 | 16667 | 11
19 | 6667 | 7361 | 54 | 16667 | 12
19 | 6373 | 7067 | 54 | 16667 | 13
19 | 6373 | 7067 | 54 | 16667 | 14
19 | 6061 | 6755 | 54 | 16667 | 15
19 | 8797 | 9491 | 55 | 16667 | 0
19 | 8797 | 9491 | 55 | 16667 | 1
19 | 8485 | 9179 | 55 | 16667 | 2
19 | 8191 | 8885 | 55 | 16667 | 3
19 | 8191 | 8885 | 55 | 16667 | 4
19 | 7879 | 8573 | 55 | 16667 | 5
19 | 7879 | 8573 | 55 | 16667 | 6
19 | 7585 | 8279 | 55 | 16667 | 7
19 | 7585 | 8279 | 55 | 16667 | 8
19 | 7273 | 7967 | 55 | 16667 | 9
19 | 6979 | 7673 | 55 | 16667 | 10
19 | 6979 | 7673 | 55 | 16667 | 11
19 | 6667 | 7361 | 55 | 16667 | 12
19 | 6667 | 7361 | 55 | 16667 | 13
19 | 6373 | 7067 | 55 | 16667 | 14
19 | 6373 | 7067 | 55 | 16667 | 15
19 | 9091 | 9785 | 56 | 16667 | 0
19 | 8797 | 9491 | 56 | 16667 | 1
19 | 8485 | 9179 | 56 | 16667 | 2
19 | 8485 | 9179 | 56 | 16667 | 3
19 | 8191 | 8885 | 56 | 16667 | 4
19 | 8191 | 8885 | 56 | 16667 | 5
19 | 7879 | 8573 | 56 | 16667 | 6
19 | 7879 | 8573 | 56 | 16667 | 7
19 | 7585 | 8279 | 56 | 16667 | 8
19 | 7273 | 7967 | 56 | 16667 | 9
19 | 7273 | 7967 | 56 | 16667 | 10
19 | 6979 | 7673 | 56 | 16667 | 11
19 | 6979 | 7673 | 56 | 16667 | 12
19 | 6667 | 7361 | 56 | 16667 | 13
19 | 6373 | 7067 | 56 | 16667 | 14
19 | 6373 | 7067 | 56 | 16667 | 15
19 | 9091 | 9785 | 57 | 16667 | 0
19 | 9091 | 9785 | 57 | 16667 | 1
19 | 8797 | 9491 | 57 | 16667 | 2
19 | 8485 | 9179 | 57 | 16667 | 3
19 | 8485 | 9179 | 57 | 16667 | 4
19 | 8191 | 8885 | 57 | 16667 | 5
19 | 8191 | 8885 | 57 | 16667 | 6
19 | 7879 | 8573 | 57 | 16667 | 7
19 | 7585 | 8279 | 57 | 16667 | 8
19 | 7585 | 8279 | 57 | 16667 | 9
19 | 7273 | 7967 | 57 | 16667 | 10
19 | 7273 | 7967 | 57 | 16667 | 11
19 | 6979 | 7673 | 57 | 16667 | 12
19 | 6667 | 7361 | 57 | 16667 | 13
19 | 6667 | 7361 | 57 | 16667 | 14
19 | 6373 | 7067 | 57 | 16667 | 15
19 | 9403 | 10097 | 58 | 16667 | 0
19 | 9091 | 9785 | 58 | 16667 | 1
19 | 8797 | 9491 | 58 | 16667 | 2
19 | 8797 | 9491 | 58 | 16667 | 3
19 | 8485 | 9179 | 58 | 16667 | 4
19 | 8485 | 9179 | 58 | 16667 | 5
19 | 8191 | 8885 | 58 | 16667 | 6
19 | 7879 | 8573 | 58 | 16667 | 7
19 | 7879 | 8573 | 58 | 16667 | 8
19 | 7585 | 8279 | 58 | 16667 | 9
19 | 7585 | 8279 | 58 | 16667 | 10
19 | 7273 | 7967 | 58 | 16667 | 11
19 | 6979 | 7673 | 58 | 16667 | 12
19 | 6979 | 7673 | 58 | 16667 | 13
19 | 6667 | 7361 | 58 | 16667 | 14
19 | 6667 | 7361 | 58 | 16667 | 15
19 | 9403 | 10097 | 59 | 16667 | 0
19 | 9403 | 10097 | 59 | 16667 | 1
19 | 9091 | 9785 | 59 | 16667 | 2
19 | 8797 | 9491 | 59 | 16667 | 3
19 | 8797 | 9491 | 59 | 16667 | 4
19 | 8485 | 9179 | 59 | 16667 | 5
19 | 8191 | 8885 | 59 | 16667 | 6
19 | 8191 | 8885 | 59 | 16667 | 7
19 | 7879 | 8573 | 59 | 16667 | 8
19 | 7879 | 8573 | 59 | 16667 | 9
19 | 7585 | 8279 | 59 | 16667 | 10
19 | 7273 | 7967 | 59 | 16667 | 11
19 | 7273 | 7967 | 59 | 16667 | 12
19 | 6979 | 7673 | 59 | 16667 | 13
19 | 6667 | 7361 | 59 | 16667 | 14
19 | 6667 | 7361 | 59 | 16667 | 15
19 | 9697 | 10391 | 60 | 16667 | 0
19 | 9403 | 10097 | 60 | 16667 | 1
19 | 9091 | 9785 | 60 | 16667 | 2
19 | 9091 | 9785 | 60 | 16667 | 3
19 | 8797 | 9491 | 60 | 16667 | 4
19 | 8485 | 9179 | 60 | 16667 | 5
19 | 8485 | 9179 | 60 | 16667 | 6
19 | 8191 | 8885 | 60 | 16667 | 7
19 | 8191 | 8885 | 60 | 16667 | 8
19 | 7879 | 8573 | 60 | 16667 | 9
19 | 7585 | 8279 | 60 | 16667 | 10
19 | 7585 | 8279 | 60 | 16667 | 11
19 | 7273 | 7967 | 60 | 16667 | 12
19 | 6979 | 7673 | 60 | 16667 | 13
19 | 6979 | 7673 | 60 | 16667 | 14
19 | 6667 | 7361 | 60 | 16667 | 15
19 | 9697 | 10391 | 61 | 16667 | 0
19 | 9403 | 10097 | 61 | 16667 | 1
19 | 9403 | 10097 | 61 | 16667 | 2
19 | 9091 | 9785 | 61 | 16667 | 3
19 | 9091 | 9785 | 61 | 16667 | 4
19 | 8797 | 9491 | 61 | 16667 | 5
19 | 8485 | 9179 | 61 | 16667 | 6
19 | 8485 | 9179 | 61 | 16667 | 7
19 | 8191 | 8885 | 61 | 16667 | 8
19 | 7879 | 8573 | 61 | 16667 | 9
19 | 7879 | 8573 | 61 | 16667 | 10
19 | 7585 | 8279 | 61 | 16667 | 11
19 | 7273 | 7967 | 61 | 16667 | 12
19 | 7273 | 7967 | 61 | 16667 | 13
19 | 6979 | 7673 | 61 | 16667 | 14
19 | 6667 | 7361 | 61 | 16667 | 15
19 | 10009 | 10703 | 62 | 16667 | 0
19 | 9697 | 10391 | 62 | 16667 | 1
19 | 9403 | 10097 | 62 | 16667 | 2
19 | 9403 | 10097 | 62 | 16667 | 3
19 | 9091 | 9785 | 62 | 16667 | 4
19 | 8797 | 9491 | 62 | 16667 | 5
19 | 8797 | 9491 | 62 | 16667 | 6
19 | 8485 | 9179 | 62 | 16667 | 7
19 | 8191 | 8885 | 62 | 16667 | 8
19 | 8191 | 8885 | 62 | 16667 | 9
19 | 7879 | 8573 | 62 | 16667 | 10
19 | 7585 | 8279 | 62 | 16667 | 11
19 | 7585 | 8279 | 62 | 16667 | 12
19 | 7273 | 7967 | 62 | 16667 | 13
19 | 6979 | 7673 | 62 | 16667 | 14
19 | 6979 | 7673 | 62 | 16667 | 15
19 | 10009 | 10703 | 63 | 16667 | 0
19 | 9697 | 10391 | 63 | 16667 | 1
19 | 9697 | 10391 | 63 | 16667 | 2
19 | 9403 | 10097 | 63 | 16667 | 3
19 | 9091 | 9785 | 63 | 16667 | 4
19 | 9091 | 9785 | 63 | 16667 | 5
19 | 8797 | 9491 | 63 | 16667 | 6
19 | 8485 | 9179 | 63 | 16667 | 7
19 | 8485 | 9179 | 63 | 16667 | 8
19 | 8191 | 8885 | 63 | 16667 | 9
19 | 7879 | 8573 | 63 | 16667 | 10
19 | 7879 | 8573 | 63 | 16667 | 11
19 | 7585 | 8279 | 63 | 16667 | 12
19 | 7273 | 7967 | 63 | 16667 | 13
19 | 7273 | 7967 | 63 | 16667 | 14
19 | 6979 | 7673 | 63 | 16667 | 15
19 | 10303 | 10997 | 64 | 16667 | 0
19 | 10009 | 10703 | 64 | 16667 | 1
19 | 9697 | 10391 | 64 | 16667 | 2
19 | 9697 | 10391 | 64 | 16667 | 3
19 | 9403 | 10097 | 64 | 16667 | 4
19 | 9091 | 9785 | 64 | 16667 | 5
19 | 9091 | 9785 | 64 | 16667 | 6
19 | 8797 | 9491 | 64 | 16667 | 7
19 | 8485 | 9179 | 64 | 16667 | 8
19 | 8485 | 9179 | 64 | 16667 | 9
19 | 8191 | 8885 | 64 | 16667 | 10
19 | 7879 | 8573 | 64 | 16667 | 11
19 | 7879 | 8573 | 64 | 16667 | 12
19 | 7585 | 8279 | 64 | 16667 | 13
19 | 7273 | 7967 | 64 | 16667 | 14
19 | 7273 | 7967 | 64 | 16667 | 15
19 | 10303 | 10997 | 65 | 16667 | 0
19 | 10009 | 10703 | 65 | 16667 | 1
19 | 10009 | 10703 | 65 | 16667 | 2
19 | 9697 | 10391 | 65 | 16667 | 3
19 | 9403 | 10097 | 65 | 16667 | 4
19 | 9403 | 10097 | 65 | 16667 | 5
19 | 9091 | 9785 | 65 | 16667 | 6
19 | 8797 | 9491 | 65 | 16667 | 7
19 | 8797 | 9491 | 65 | 16667 | 8
19 | 8485 | 9179 | 65 | 16667 | 9
19 | 8191 | 8885 | 65 | 16667 | 10
19 | 8191 | 8885 | 65 | 16667 | 11
19 | 7879 | 8573 | 65 | 16667 | 12
19 | 7585 | 8279 | 65 | 16667 | 13
19 | 7273 | 7967 | 65 | 16667 | 14
19 | 7273 | 7967 | 65 | 16667 | 15
19 | 10615 | 11309 | 66 | 16667 | 0
19 | 10303 | 10997 | 66 | 16667 | 1
19 | 10009 | 10703 | 66 | 16667 | 2
19 | 9697 | 10391 | 66 | 16667 | 3
19 | 9697 | 10391 | 66 | 16667 | 4
19 | 9403 | 10097 | 66 | 16667 | 5
19 | 9091 | 9785 | 66 | 16667 | 6
19 | 9091 | 9785 | 66 | 16667 | 7
19 | 8797 | 9491 | 66 | 16667 | 8
19 | 8485 | 9179 | 66 | 16667 | 9
19 | 8485 | 9179 | 66 | 16667 | 10
19 | 8191 | 8885 | 66 | 16667 | 11
19 | 7879 | 8573 | 66 | 16667 | 12
19 | 7879 | 8573 | 66 | 16667 | 13
19 | 7585 | 8279 | 66 | 16667 | 14
19 | 7273 | 7967 | 66 | 16667 | 15
19 | 10615 | 11309 | 67 | 16667 | 0
19 | 10303 | 10997 | 67 | 16667 | 1
19 | 10303 | 10997 | 67 | 16667 | 2
19 | 10009 | 10703 | 67 | 16667 | 3
19 | 9697 | 10391 | 67 | 16667 | 4
19 | 9697 | 10391 | 67 | 16667 | 5
19 | 9403 | 10097 | 67 | 16667 | 6
19 | 9091 | 9785 | 67 | 16667 | 7
19 | 8797 | 9491 | 67 | 16667 | 8
19 | 8797 | 9491 | 67 | 16667 | 9
19 | 8485 | 9179 | 67 | 16667 | 10
19 | 8191 | 8885 | 67 | 16667 | 11
19 | 8191 | 8885 | 67 | 16667 | 12
19 | 7879 | 8573 | 67 | 16667 | 13
19 | 7585 | 8279 | 67 | 16667 | 14
19 | 7273 | 7967 | 67 | 16667 | 15
19 | 10909 | 11603 | 68 | 16667 | 0
19 | 10615 | 11309 | 68 | 16667 | 1
19 | 10303 | 10997 | 68 | 16667 | 2
19 | 10009 | 10703 | 68 | 16667 | 3
19 | 10009 | 10703 | 68 | 16667 | 4
19 | 9697 | 10391 | 68 | 16667 | 5
19 | 9403 | 10097 | 68 | 16667 | 6
19 | 9091 | 9785 | 68 | 16667 | 7
19 | 9091 | 9785 | 68 | 16667 | 8
19 | 8797 | 9491 | 68 | 16667 | 9
19 | 8485 | 9179 | 68 | 16667 | 10
19 | 8485 | 9179 | 68 | 16667 | 11
19 | 8191 | 8885 | 68 | 16667 | 12
19 | 7879 | 8573 | 68 | 16667 | 13
19 | 7879 | 8573 | 68 | 16667 | 14
19 | 7585 | 8279 | 68 | 16667 | 15
19 | 10909 | 11603 | 69 | 16667 | 0
19 | 10615 | 11309 | 69 | 16667 | 1
19 | 10615 | 11309 | 69 | 16667 | 2
19 | 10303 | 10997 | 69 | 16667 | 3
19 | 10009 | 10703 | 69 | 16667 | 4
19 | 9697 | 10391 | 69 | 16667 | 5
19 | 9697 | 10391 | 69 | 16667 | 6
19 | 9403 | 10097 | 69 | 16667 | 7
19 | 9091 | 9785 | 69 | 16667 | 8
19 | 8797 | 9491 | 69 | 16667 | 9
19 | 8797 | 9491 | 69 | 16667 | 10
19 | 8485 | 9179 | 69 | 16667 | 11
19 | 8191 | 8885 | 69 | 16667 | 12
19 | 8191 | 8885 | 69 | 16667 | 13
19 | 7879 | 8573 | 69 | 16667 | 14
19 | 7585 | 8279 | 69 | 16667 | 15
19 | 10909 | 11603 | 70 | 16667 | 0
19 | 10909 | 11603 | 70 | 16667 | 1
19 | 10615 | 11309 | 70 | 16667 | 2
19 | 10303 | 10997 | 70 | 16667 | 3
19 | 10303 | 10997 | 70 | 16667 | 4
19 | 10009 | 10703 | 70 | 16667 | 5
19 | 9697 | 10391 | 70 | 16667 | 6
19 | 9403 | 10097 | 70 | 16667 | 7
19 | 9403 | 10097 | 70 | 16667 | 8
19 | 9091 | 9785 | 70 | 16667 | 9
19 | 8797 | 9491 | 70 | 16667 | 10
19 | 8485 | 9179 | 70 | 16667 | 11
19 | 8485 | 9179 | 70 | 16667 | 12
19 | 8191 | 8885 | 70 | 16667 | 13
19 | 7879 | 8573 | 70 | 16667 | 14
19 | 7585 | 8279 | 70 | 16667 | 15
19 | 11221 | 11915 | 71 | 16667 | 0
19 | 10909 | 11603 | 71 | 16667 | 1
19 | 10615 | 11309 | 71 | 16667 | 2
19 | 10615 | 11309 | 71 | 16667 | 3
19 | 10303 | 10997 | 71 | 16667 | 4
19 | 10009 | 10703 | 71 | 16667 | 5
19 | 9697 | 10391 | 71 | 16667 | 6
19 | 9697 | 10391 | 71 | 16667 | 7
19 | 9403 | 10097 | 71 | 16667 | 8
19 | 9091 | 9785 | 71 | 16667 | 9
19 | 9091 | 9785 | 71 | 16667 | 10
19 | 8797 | 9491 | 71 | 16667 | 11
19 | 8485 | 9179 | 71 | 16667 | 12
19 | 8191 | 8885 | 71 | 16667 | 13
19 | 8191 | 8885 | 71 | 16667 | 14
19 | 7879 | 8573 | 71 | 16667 | 15
19 | 11221 | 11915 | 72 | 16667 | 0
19 | 11221 | 11915 | 72 | 16667 | 1
19 | 10909 | 11603 | 72 | 16667 | 2
19 | 10615 | 11309 | 72 | 16667 | 3
19 | 10303 | 10997 | 72 | 16667 | 4
19 | 10303 | 10997 | 72 | 16667 | 5
19 | 10009 | 10703 | 72 | 16667 | 6
19 | 9697 | 10391 | 72 | 16667 | 7
19 | 9403 | 10097 | 72 | 16667 | 8
19 | 9403 | 10097 | 72 | 16667 | 9
19 | 9091 | 9785 | 72 | 16667 | 10
19 | 8797 | 9491 | 72 | 16667 | 11
19 | 8485 | 9179 | 72 | 16667 | 12
19 | 8485 | 9179 | 72 | 16667 | 13
19 | 8191 | 8885 | 72 | 16667 | 14
19 | 7879 | 8573 | 72 | 16667 | 15
19 | 11515 | 12209 | 73 | 16667 | 0
19 | 11221 | 11915 | 73 | 16667 | 1
19 | 10909 | 11603 | 73 | 16667 | 2
19 | 10909 | 11603 | 73 | 16667 | 3
19 | 10615 | 11309 | 73 | 16667 | 4
19 | 10303 | 10997 | 73 | 16667 | 5
19 | 10009 | 10703 | 73 | 16667 | 6
19 | 10009 | 10703 | 73 | 16667 | 7
19 | 9697 | 10391 | 73 | 16667 | 8
19 | 9403 | 10097 | 73 | 16667 | 9
19 | 9091 | 9785 | 73 | 16667 | 10
19 | 9091 | 9785 | 73 | 16667 | 11
19 | 8797 | 9491 | 73 | 16667 | 12
19 | 8485 | 9179 | 73 | 16667 | 13
19 | 8191 | 8885 | 73 | 16667 | 14
19 | 7879 | 8573 | 73 | 16667 | 15
19 | 11515 | 12209 | 74 | 16667 | 0
19 | 11515 | 12209 | 74 | 16667 | 1
19 | 11221 | 11915 | 74 | 16667 | 2
19 | 10909 | 11603 | 74 | 16667 | 3
19 | 10615 | 11309 | 74 | 16667 | 4
19 | 10615 | 11309 | 74 | 16667 | 5
19 | 10303 | 10997 | 74 | 16667 | 6
19 | 10009 | 10703 | 74 | 16667 | 7
19 | 9697 | 10391 | 74 | 16667 | 8
19 | 9403 | 10097 | 74 | 16667 | 9
19 | 9403 | 10097 | 74 | 16667 | 10
19 | 9091 | 9785 | 74 | 16667 | 11
19 | 8797 | 9491 | 74 | 16667 | 12
19 | 8485 | 9179 | 74 | 16667 | 13
19 | 8485 | 9179 | 74 | 16667 | 14
19 | 8191 | 8885 | 74 | 16667 | 15
19 | 11827 | 12521 | 75 | 16667 | 0
19 | 11515 | 12209 | 75 | 16667 | 1
19 | 11221 | 11915 | 75 | 16667 | 2
19 | 11221 | 11915 | 75 | 16667 | 3
19 | 10909 | 11603 | 75 | 16667 | 4
19 | 10615 | 11309 | 75 | 16667 | 5
19 | 10303 | 10997 | 75 | 16667 | 6
19 | 10009 | 10703 | 75 | 16667 | 7
19 | 10009 | 10703 | 75 | 16667 | 8
19 | 9697 | 10391 | 75 | 16667 | 9
19 | 9403 | 10097 | 75 | 16667 | 10
19 | 9091 | 9785 | 75 | 16667 | 11
19 | 8797 | 9491 | 75 | 16667 | 12
19 | 8797 | 9491 | 75 | 16667 | 13
19 | 8485 | 9179 | 75 | 16667 | 14
19 | 8191 | 8885 | 75 | 16667 | 15
19 | 11827 | 12521 | 76 | 16667 | 0
19 | 11827 | 12521 | 76 | 16667 | 1
19 | 11515 | 12209 | 76 | 16667 | 2
19 | 11221 | 11915 | 76 | 16667 | 3
19 | 10909 | 11603 | 76 | 16667 | 4
19 | 10615 | 11309 | 76 | 16667 | 5
19 | 10615 | 11309 | 76 | 16667 | 6
19 | 10303 | 10997 | 76 | 16667 | 7
19 | 10009 | 10703 | 76 | 16667 | 8
19 | 9697 | 10391 | 76 | 16667 | 9
19 | 9403 | 10097 | 76 | 16667 | 10
19 | 9403 | 10097 | 76 | 16667 | 11
19 | 9091 | 9785 | 76 | 16667 | 12
19 | 8797 | 9491 | 76 | 16667 | 13
19 | 8485 | 9179 | 76 | 16667 | 14
19 | 8191 | 8885 | 76 | 16667 | 15
19 | 12121 | 12815 | 77 | 16667 | 0
19 | 11827 | 12521 | 77 | 16667 | 1
19 | 11515 | 12209 | 77 | 16667 | 2
19 | 11221 | 11915 | 77 | 16667 | 3
19 | 11221 | 11915 | 77 | 16667 | 4
19 | 10909 | 11603 | 77 | 16667 | 5
19 | 10615 | 11309 | 77 | 16667 | 6
19 | 10303 | 10997 | 77 | 16667 | 7
19 | 10009 | 10703 | 77 | 16667 | 8
19 | 10009 | 10703 | 77 | 16667 | 9
19 | 9697 | 10391 | 77 | 16667 | 10
19 | 9403 | 10097 | 77 | 16667 | 11
19 | 9091 | 9785 | 77 | 16667 | 12
19 | 8797 | 9491 | 77 | 16667 | 13
19 | 8797 | 9491 | 77 | 16667 | 14
19 | 8485 | 9179 | 77 | 16667 | 15
19 | 12121 | 12815 | 78 | 16667 | 0
19 | 12121 | 12815 | 78 | 16667 | 1
19 | 11827 | 12521 | 78 | 16667 | 2
19 | 11515 | 12209 | 78 | 16667 | 3
19 | 11221 | 11915 | 78 | 16667 | 4
19 | 10909 | 11603 | 78 | 16667 | 5
19 | 10615 | 11309 | 78 | 16667 | 6
19 | 10615 | 11309 | 78 | 16667 | 7
19 | 10303 | 10997 | 78 | 16667 | 8
19 | 10009 | 10703 | 78 | 16667 | 9
19 | 9697 | 10391 | 78 | 16667 | 10
19 | 9403 | 10097 | 78 | 16667 | 11
19 | 9403 | 10097 | 78 | 16667 | 12
19 | 9091 | 9785 | 78 | 16667 | 13
19 | 8797 | 9491 | 78 | 16667 | 14
19 | 8485 | 9179 | 78 | 16667 | 15
19 | 12433 | 13127 | 79 | 16667 | 0
19 | 12121 | 12815 | 79 | 16667 | 1
19 | 11827 | 12521 | 79 | 16667 | 2
19 | 11515 | 12209 | 79 | 16667 | 3
19 | 11515 | 12209 | 79 | 16667 | 4
19 | 11221 | 11915 | 79 | 16667 | 5
19 | 10909 | 11603 | 79 | 16667 | 6
19 | 10615 | 11309 | 79 | 16667 | 7
19 | 10303 | 10997 | 79 | 16667 | 8
19 | 10009 | 10703 | 79 | 16667 | 9
19 | 10009 | 10703 | 79 | 16667 | 10
19 | 9697 | 10391 | 79 | 16667 | 11
19 | 9403 | 10097 | 79 | 16667 | 12
19 | 9091 | 9785 | 79 | 16667 | 13
19 | 8797 | 9491 | 79 | 16667 | 14
19 | 8485 | 9179 | 79 | 16667 | 15
19 | 12433 | 13127 | 80 | 16667 | 0
19 | 12121 | 12815 | 80 | 16667 | 1
19 | 12121 | 12815 | 80 | 16667 | 2
19 | 11827 | 12521 | 80 | 16667 | 3
19 | 11515 | 12209 | 80 | 16667 | 4
19 | 11221 | 11915 | 80 | 16667 | 5
19 | 10909 | 11603 | 80 | 16667 | 6
19 | 10615 | 11309 | 80 | 16667 | 7
19 | 10615 | 11309 | 80 | 16667 | 8
19 | 10303 | 10997 | 80 | 16667 | 9
19 | 10009 | 10703 | 80 | 16667 | 10
19 | 9697 | 10391 | 80 | 16667 | 11
19 | 9403 | 10097 | 80 | 16667 | 12
19 | 9091 | 9785 | 80 | 16667 | 13
19 | 9091 | 9785 | 80 | 16667 | 14
19 | 8797 | 9491 | 80 | 16667 | 15
19 | 12727 | 13421 | 81 | 16667 | 0
19 | 12433 | 13127 | 81 | 16667 | 1
19 | 12121 | 12815 | 81 | 16667 | 2
19 | 11827 | 12521 | 81 | 16667 | 3
19 | 11515 | 12209 | 81 | 16667 | 4
19 | 11515 | 12209 | 81 | 16667 | 5
19 | 11221 | 11915 | 81 | 16667 | 6
19 | 10909 | 11603 | 81 | 16667 | 7
19 | 10615 | 11309 | 81 | 16667 | 8
19 | 10303 | 10997 | 81 | 16667 | 9
19 | 10009 | 10703 | 81 | 16667 | 10
19 | 9697 | 10391 | 81 | 16667 | 11
19 | 9697 | 10391 | 81 | 16667 | 12
19 | 9403 | 10097 | 81 | 16667 | 13
19 | 9091 | 9785 | 81 | 16667 | 14
19 | 8797 | 9491 | 81 | 16667 | 15
19 | 12727 | 13421 | 82 | 16667 | 0
19 | 12433 | 13127 | 82 | 16667 | 1
19 | 12433 | 13127 | 82 | 16667 | 2
19 | 12121 | 12815 | 82 | 16667 | 3
19 | 11827 | 12521 | 82 | 16667 | 4
19 | 11515 | 12209 | 82 | 16667 | 5
19 | 11221 | 11915 | 82 | 16667 | 6
19 | 10909 | 11603 | 82 | 16667 | 7
19 | 10615 | 11309 | 82 | 16667 | 8
19 | 10615 | 11309 | 82 | 16667 | 9
19 | 10303 | 10997 | 82 | 16667 | 10
19 | 10009 | 10703 | 82 | 16667 | 11
19 | 9697 | 10391 | 82 | 16667 | 12
19 | 9403 | 10097 | 82 | 16667 | 13
19 | 9091 | 9785 | 82 | 16667 | 14
19 | 8797 | 9491 | 82 | 16667 | 15
19 | 13039 | 13733 | 83 | 16667 | 0
19 | 12727 | 13421 | 83 | 16667 | 1
19 | 12433 | 13127 | 83 | 16667 | 2
19 | 12121 | 12815 | 83 | 16667 | 3
19 | 11827 | 12521 | 83 | 16667 | 4
19 | 11515 | 12209 | 83 | 16667 | 5
19 | 11515 | 12209 | 83 | 16667 | 6
19 | 11221 | 11915 | 83 | 16667 | 7
19 | 10909 | 11603 | 83 | 16667 | 8
19 | 10615 | 11309 | 83 | 16667 | 9
19 | 10303 | 10997 | 83 | 16667 | 10
19 | 10009 | 10703 | 83 | 16667 | 11
19 | 9697 | 10391 | 83 | 16667 | 12
19 | 9403 | 10097 | 83 | 16667 | 13
19 | 9403 | 10097 | 83 | 16667 | 14
19 | 9091 | 9785 | 83 | 16667 | 15
19 | 13039 | 13733 | 84 | 16667 | 0
19 | 12727 | 13421 | 84 | 16667 | 1
19 | 12727 | 13421 | 84 | 16667 | 2
19 | 12433 | 13127 | 84 | 16667 | 3
19 | 12121 | 12815 | 84 | 16667 | 4
19 | 11827 | 12521 | 84 | 16667 | 5
19 | 11515 | 12209 | 84 | 16667 | 6
19 | 11221 | 11915 | 84 | 16667 | 7
19 | 10909 | 11603 | 84 | 16667 | 8
19 | 10615 | 11309 | 84 | 16667 | 9
19 | 10303 | 10997 | 84 | 16667 | 10
19 | 10303 | 10997 | 84 | 16667 | 11
19 | 10009 | 10703 | 84 | 16667 | 12
19 | 9697 | 10391 | 84 | 16667 | 13
19 | 9403 | 10097 | 84 | 16667 | 14
19 | 9091 | 9785 | 84 | 16667 | 15
19 | 13333 | 14027 | 85 | 16667 | 0
19 | 13039 | 13733 | 85 | 16667 | 1
19 | 12727 | 13421 | 85 | 16667 | 2
19 | 12433 | 13127 | 85 | 16667 | 3
19 | 12121 | 12815 | 85 | 16667 | 4
19 | 11827 | 12521 | 85 | 16667 | 5
19 | 11515 | 12209 | 85 | 16667 | 6
19 | 11515 | 12209 | 85 | 16667 | 7
19 | 11221 | 11915 | 85 | 16667 | 8
19 | 10909 | 11603 | 85 | 16667 | 9
19 | 10615 | 11309 | 85 | 16667 | 10
19 | 10303 | 10997 | 85 | 16667 | 11
19 | 10009 | 10703 | 85 | 16667 | 12
19 | 9697 | 10391 | 85 | 16667 | 13
19 | 9403 | 10097 | 85 | 16667 | 14
19 | 9091 | 9785 | 85 | 16667 | 15
19 | 13333 | 14027 | 86 | 16667 | 0
19 | 13039 | 13733 | 86 | 16667 | 1
19 | 12727 | 13421 | 86 | 16667 | 2
19 | 12727 | 13421 | 86 | 16667 | 3
19 | 12433 | 13127 | 86 | 16667 | 4
19 | 12121 | 12815 | 86 | 16667 | 5
19 | 11827 | 12521 | 86 | 16667 | 6
19 | 11515 | 12209 | 86 | 16667 | 7
19 | 11221 | 11915 | 86 | 16667 | 8
19 | 10909 | 11603 | 86 | 16667 | 9
19 | 10615 | 11309 | 86 | 16667 | 10
19 | 10303 | 10997 | 86 | 16667 | 11
19 | 10009 | 10703 | 86 | 16667 | 12
19 | 9697 | 10391 | 86 | 16667 | 13
19 | 9697 | 10391 | 86 | 16667 | 14
19 | 9403 | 10097 | 86 | 16667 | 15
19 | 13645 | 14339 | 87 | 16667 | 0
19 | 13333 | 14027 | 87 | 16667 | 1
19 | 13039 | 13733 | 87 | 16667 | 2
19 | 12727 | 13421 | 87 | 16667 | 3
19 | 12433 | 13127 | 87 | 16667 | 4
19 | 12121 | 12815 | 87 | 16667 | 5
19 | 11827 | 12521 | 87 | 16667 | 6
19 | 11515 | 12209 | 87 | 16667 | 7
19 | 11221 | 11915 | 87 | 16667 | 8
19 | 10909 | 11603 | 87 | 16667 | 9
19 | 10909 | 11603 | 87 | 16667 | 10
19 | 10615 | 11309 | 87 | 16667 | 11
19 | 10303 | 10997 | 87 | 16667 | 12
19 | 10009 | 10703 | 87 | 16667 | 13
19 | 9697 | 10391 | 87 | 16667 | 14
19 | 9403 | 10097 | 87 | 16667 | 15
19 | 13645 | 14339 | 88 | 16667 | 0
19 | 13333 | 14027 | 88 | 16667 | 1
19 | 13039 | 13733 | 88 | 16667 | 2
19 | 12727 | 13421 | 88 | 16667 | 3
19 | 12727 | 13421 | 88 | 16667 | 4
19 | 12433 | 13127 | 88 | 16667 | 5
19 | 12121 | 12815 | 88 | 16667 | 6
19 | 11827 | 12521 | 88 | 16667 | 7
19 | 11515 | 12209 | 88 | 16667 | 8
19 | 11221 | 11915 | 88 | 16667 | 9
19 | 10909 | 11603 | 88 | 16667 | 10
19 | 10615 | 11309 | 88 | 16667 | 11
19 | 10303 | 10997 | 88 | 16667 | 12
19 | 10009 | 10703 | 88 | 16667 | 13
19 | 9697 | 10391 | 88 | 16667 | 14
19 | 9403 | 10097 | 88 | 16667 | 15
19 | 13939 | 14633 | 89 | 16667 | 0
19 | 13645 | 14339 | 89 | 16667 | 1
19 | 13333 | 14027 | 89 | 16667 | 2
19 | 13039 | 13733 | 89 | 16667 | 3
19 | 12727 | 13421 | 89 | 16667 | 4
19 | 12433 | 13127 | 89 | 16667 | 5
19 | 12121 | 12815 | 89 | 16667 | 6
19 | 11827 | 12521 | 89 | 16667 | 7
19 | 11515 | 12209 | 89 | 16667 | 8
19 | 11221 | 11915 | 89 | 16667 | 9
19 | 10909 | 11603 | 89 | 16667 | 10
19 | 10615 | 11309 | 89 | 16667 | 11
19 | 10303 | 10997 | 89 | 16667 | 12
19 | 10009 | 10703 | 89 | 16667 | 13
19 | 9697 | 10391 | 89 | 16667 | 14
19 | 9403 | 10097 | 89 | 16667 | 15
19 | 13939 | 14633 | 90 | 16667 | 0
19 | 13645 | 14339 | 90 | 16667 | 1
19 | 13333 | 14027 | 90 | 16667 | 2
19 | 13039 | 13733 | 90 | 16667 | 3
19 | 12727 | 13421 | 90 | 16667 | 4
19 | 12433 | 13127 | 90 | 16667 | 5
19 | 12121 | 12815 | 90 | 16667 | 6
19 | 12121 | 12815 | 90 | 16667 | 7
19 | 11515 | 12209 | 90 | 16667 | 8
19 | 11221 | 11915 | 90 | 16667 | 9
19 | 10909 | 11603 | 90 | 16667 | 10
19 | 10615 | 11309 | 90 | 16667 | 11
19 | 10303 | 10997 | 90 | 16667 | 12
19 | 10009 | 10703 | 90 | 16667 | 13
19 | 9697 | 10391 | 90 | 16667 | 14
19 | 9403 | 10097 | 90 | 16667 | 15
19 | 14251 | 14945 | 91 | 16667 | 0
19 | 13939 | 14633 | 91 | 16667 | 1
19 | 13645 | 14339 | 91 | 16667 | 2
19 | 13333 | 14027 | 91 | 16667 | 3
19 | 13039 | 13733 | 91 | 16667 | 4
19 | 12727 | 13421 | 91 | 16667 | 5
19 | 12433 | 13127 | 91 | 16667 | 6
19 | 12121 | 12815 | 91 | 16667 | 7
19 | 11515 | 12209 | 91 | 16667 | 8
19 | 11221 | 11915 | 91 | 16667 | 9
19 | 10909 | 11603 | 91 | 16667 | 10
19 | 10615 | 11309 | 91 | 16667 | 11
19 | 10303 | 10997 | 91 | 16667 | 12
19 | 10009 | 10703 | 91 | 16667 | 13
19 | 9697 | 10391 | 91 | 16667 | 14
19 | 9403 | 10097 | 91 | 16667 | 15
19 | 14251 | 14945 | 92 | 16667 | 0
19 | 13939 | 14633 | 92 | 16667 | 1
19 | 13645 | 14339 | 92 | 16667 | 2
19 | 13333 | 14027 | 92 | 16667 | 3
19 | 13039 | 13733 | 92 | 16667 | 4
19 | 12727 | 13421 | 92 | 16667 | 5
19 | 12433 | 13127 | 92 | 16667 | 6
19 | 12121 | 12815 | 92 | 16667 | 7
19 | 11515 | 12209 | 92 | 16667 | 8
19 | 11221 | 11915 | 92 | 16667 | 9
19 | 10909 | 11603 | 92 | 16667 | 10
19 | 10615 | 11309 | 92 | 16667 | 11
19 | 10303 | 10997 | 92 | 16667 | 12
19 | 10009 | 10703 | 92 | 16667 | 13
19 | 9697 | 10391 | 92 | 16667 | 14
19 | 9403 | 10097 | 92 | 16667 | 15
19 | 14251 | 14945 | 93 | 16667 | 0
19 | 13939 | 14633 | 93 | 16667 | 1
19 | 13645 | 14339 | 93 | 16667 | 2
19 | 13333 | 14027 | 93 | 16667 | 3
19 | 13039 | 13733 | 93 | 16667 | 4
19 | 12727 | 13421 | 93 | 16667 | 5
19 | 12433 | 13127 | 93 | 16667 | 6
19 | 12121 | 12815 | 93 | 16667 | 7
19 | 11515 | 12209 | 93 | 16667 | 8
19 | 11221 | 11915 | 93 | 16667 | 9
19 | 10909 | 11603 | 93 | 16667 | 10
19 | 10615 | 11309 | 93 | 16667 | 11
19 | 10303 | 10997 | 93 | 16667 | 12
19 | 10009 | 10703 | 93 | 16667 | 13
19 | 9697 | 10391 | 93 | 16667 | 14
19 | 9403 | 10097 | 93 | 16667 | 15
19 | 14251 | 14945 | 94 | 16667 | 0
19 | 13939 | 14633 | 94 | 16667 | 1
19 | 13645 | 14339 | 94 | 16667 | 2
19 | 13333 | 14027 | 94 | 16667 | 3
19 | 13039 | 13733 | 94 | 16667 | 4
19 | 12727 | 13421 | 94 | 16667 | 5
19 | 12433 | 13127 | 94 | 16667 | 6
19 | 12121 | 12815 | 94 | 16667 | 7
19 | 11515 | 12209 | 94 | 16667 | 8
19 | 11221 | 11915 | 94 | 16667 | 9
19 | 10909 | 11603 | 94 | 16667 | 10
19 | 10615 | 11309 | 94 | 16667 | 11
19 | 10303 | 10997 | 94 | 16667 | 12
19 | 10009 | 10703 | 94 | 16667 | 13
19 | 9697 | 10391 | 94 | 16667 | 14
19 | 9403 | 10097 | 94 | 16667 | 15
19 | 14251 | 14945 | 95 | 16667 | 0
19 | 13939 | 14633 | 95 | 16667 | 1
19 | 13645 | 14339 | 95 | 16667 | 2
19 | 13333 | 14027 | 95 | 16667 | 3
19 | 13039 | 13733 | 95 | 16667 | 4
19 | 12727 | 13421 | 95 | 16667 | 5
19 | 12433 | 13127 | 95 | 16667 | 6
19 | 12121 | 12815 | 95 | 16667 | 7
19 | 11515 | 12209 | 95 | 16667 | 8
19 | 11221 | 11915 | 95 | 16667 | 9
19 | 10909 | 11603 | 95 | 16667 | 10
19 | 10615 | 11309 | 95 | 16667 | 11
19 | 10303 | 10997 | 95 | 16667 | 12
19 | 10009 | 10703 | 95 | 16667 | 13
19 | 9697 | 10391 | 95 | 16667 | 14
19 | 9403 | 10097 | 95 | 16667 | 15
19 | 14251 | 14945 | 96 | 16667 | 0
19 | 13939 | 14633 | 96 | 16667 | 1
19 | 13645 | 14339 | 96 | 16667 | 2
19 | 13333 | 14027 | 96 | 16667 | 3
19 | 13039 | 13733 | 96 | 16667 | 4
19 | 12727 | 13421 | 96 | 16667 | 5
19 | 12433 | 13127 | 96 | 16667 | 6
19 | 12121 | 12815 | 96 | 16667 | 7
19 | 11515 | 12209 | 96 | 16667 | 8
19 | 11221 | 11915 | 96 | 16667 | 9
19 | 10909 | 11603 | 96 | 16667 | 10
19 | 10615 | 11309 | 96 | 16667 | 11
19 | 10303 | 10997 | 96 | 16667 | 12
19 | 10009 | 10703 | 96 | 16667 | 13
19 | 9697 | 10391 | 96 | 16667 | 14
19 | 9403 | 10097 | 96 | 16667 | 15
19 | 14251 | 14945 | 97 | 16667 | 0
19 | 13939 | 14633 | 97 | 16667 | 1
19 | 13645 | 14339 | 97 | 16667 | 2
19 | 13333 | 14027 | 97 | 16667 | 3
19 | 13039 | 13733 | 97 | 16667 | 4
19 | 12727 | 13421 | 97 | 16667 | 5
19 | 12433 | 13127 | 97 | 16667 | 6
19 | 12121 | 12815 | 97 | 16667 | 7
19 | 11515 | 12209 | 97 | 16667 | 8
19 | 11221 | 11915 | 97 | 16667 | 9
19 | 10909 | 11603 | 97 | 16667 | 10
19 | 10615 | 11309 | 97 | 16667 | 11
19 | 10303 | 10997 | 97 | 16667 | 12
19 | 10009 | 10703 | 97 | 16667 | 13
19 | 9697 | 10391 | 97 | 16667 | 14
19 | 9403 | 10097 | 97 | 16667 | 15
19 | 14251 | 14945 | 98 | 16667 | 0
19 | 13939 | 14633 | 98 | 16667 | 1
19 | 13645 | 14339 | 98 | 16667 | 2
19 | 13333 | 14027 | 98 | 16667 | 3
19 | 13039 | 13733 | 98 | 16667 | 4
19 | 12727 | 13421 | 98 | 16667 | 5
19 | 12433 | 13127 | 98 | 16667 | 6
19 | 12121 | 12815 | 98 | 16667 | 7
19 | 11515 | 12209 | 98 | 16667 | 8
19 | 11221 | 11915 | 98 | 16667 | 9
19 | 10909 | 11603 | 98 | 16667 | 10
19 | 10615 | 11309 | 98 | 16667 | 11
19 | 10303 | 10997 | 98 | 16667 | 12
19 | 10009 | 10703 | 98 | 16667 | 13
19 | 9697 | 10391 | 98 | 16667 | 14
19 | 9403 | 10097 | 98 | 16667 | 15
19 | 14251 | 14945 | 99 | 16667 | 0
19 | 13939 | 14633 | 99 | 16667 | 1
19 | 13645 | 14339 | 99 | 16667 | 2
19 | 13333 | 14027 | 99 | 16667 | 3
19 | 13039 | 13733 | 99 | 16667 | 4
19 | 12727 | 13421 | 99 | 16667 | 5
19 | 12433 | 13127 | 99 | 16667 | 6
19 | 12121 | 12815 | 99 | 16667 | 7
19 | 11515 | 12209 | 99 | 16667 | 8
19 | 11221 | 11915 | 99 | 16667 | 9
19 | 10909 | 11603 | 99 | 16667 | 10
19 | 10615 | 11309 | 99 | 16667 | 11
19 | 10303 | 10997 | 99 | 16667 | 12
19 | 10009 | 10703 | 99 | 16667 | 13
19 | 9697 | 10391 | 99 | 16667 | 14
19 | 9403 | 10097 | 99 | 16667 | 15
20 | 2131 | 2861 | 1 | 16667 | 0
20 | 2131 | 2861 | 1 | 16667 | 1
20 | 2131 | 2861 | 1 | 16667 | 2
20 | 2131 | 2861 | 1 | 16667 | 3
20 | 2131 | 2861 | 1 | 16667 | 4
20 | 2131 | 2861 | 1 | 16667 | 5
20 | 2131 | 2861 | 1 | 16667 | 6
20 | 2131 | 2861 | 1 | 16667 | 7
20 | 2131 | 2861 | 1 | 16667 | 8
20 | 2131 | 2861 | 1 | 16667 | 9
20 | 2131 | 2861 | 1 | 16667 | 10
20 | 2131 | 2861 | 1 | 16667 | 11
20 | 2131 | 2861 | 1 | 16667 | 12
20 | 2131 | 2861 | 1 | 16667 | 13
20 | 2131 | 2861 | 1 | 16667 | 14
20 | 2131 | 2861 | 1 | 16667 | 15
20 | 2131 | 2861 | 2 | 16667 | 0
20 | 2131 | 2861 | 2 | 16667 | 1
20 | 2131 | 2861 | 2 | 16667 | 2
20 | 2131 | 2861 | 2 | 16667 | 3
20 | 2131 | 2861 | 2 | 16667 | 4
20 | 2131 | 2861 | 2 | 16667 | 5
20 | 2131 | 2861 | 2 | 16667 | 6
20 | 2131 | 2861 | 2 | 16667 | 7
20 | 2131 | 2861 | 2 | 16667 | 8
20 | 2131 | 2861 | 2 | 16667 | 9
20 | 2131 | 2861 | 2 | 16667 | 10
20 | 2131 | 2861 | 2 | 16667 | 11
20 | 2131 | 2861 | 2 | 16667 | 12
20 | 2131 | 2861 | 2 | 16667 | 13
20 | 2131 | 2861 | 2 | 16667 | 14
20 | 2131 | 2861 | 2 | 16667 | 15
20 | 2131 | 2861 | 3 | 16667 | 0
20 | 2131 | 2861 | 3 | 16667 | 1
20 | 2131 | 2861 | 3 | 16667 | 2
20 | 2131 | 2861 | 3 | 16667 | 3
20 | 2131 | 2861 | 3 | 16667 | 4
20 | 2131 | 2861 | 3 | 16667 | 5
20 | 2131 | 2861 | 3 | 16667 | 6
20 | 2131 | 2861 | 3 | 16667 | 7
20 | 2131 | 2861 | 3 | 16667 | 8
20 | 2131 | 2861 | 3 | 16667 | 9
20 | 2131 | 2861 | 3 | 16667 | 10
20 | 2131 | 2861 | 3 | 16667 | 11
20 | 2131 | 2861 | 3 | 16667 | 12
20 | 2131 | 2861 | 3 | 16667 | 13
20 | 2131 | 2861 | 3 | 16667 | 14
20 | 2131 | 2861 | 3 | 16667 | 15
20 | 2131 | 2861 | 4 | 16667 | 0
20 | 2131 | 2861 | 4 | 16667 | 1
20 | 2131 | 2861 | 4 | 16667 | 2
20 | 2131 | 2861 | 4 | 16667 | 3
20 | 2131 | 2861 | 4 | 16667 | 4
20 | 2131 | 2861 | 4 | 16667 | 5
20 | 2131 | 2861 | 4 | 16667 | 6
20 | 2131 | 2861 | 4 | 16667 | 7
20 | 2131 | 2861 | 4 | 16667 | 8
20 | 2131 | 2861 | 4 | 16667 | 9
20 | 2131 | 2861 | 4 | 16667 | 10
20 | 2131 | 2861 | 4 | 16667 | 11
20 | 2131 | 2861 | 4 | 16667 | 12
20 | 2131 | 2861 | 4 | 16667 | 13
20 | 2131 | 2861 | 4 | 16667 | 14
20 | 2131 | 2861 | 4 | 16667 | 15
20 | 2131 | 2861 | 5 | 16667 | 0
20 | 2131 | 2861 | 5 | 16667 | 1
20 | 2131 | 2861 | 5 | 16667 | 2
20 | 2131 | 2861 | 5 | 16667 | 3
20 | 2131 | 2861 | 5 | 16667 | 4
20 | 2131 | 2861 | 5 | 16667 | 5
20 | 2131 | 2861 | 5 | 16667 | 6
20 | 2131 | 2861 | 5 | 16667 | 7
20 | 2131 | 2861 | 5 | 16667 | 8
20 | 2131 | 2861 | 5 | 16667 | 9
20 | 2131 | 2861 | 5 | 16667 | 10
20 | 2131 | 2861 | 5 | 16667 | 11
20 | 2131 | 2861 | 5 | 16667 | 12
20 | 2131 | 2861 | 5 | 16667 | 13
20 | 2131 | 2861 | 5 | 16667 | 14
20 | 2131 | 2861 | 5 | 16667 | 15
20 | 2131 | 2861 | 6 | 16667 | 0
20 | 2131 | 2861 | 6 | 16667 | 1
20 | 2131 | 2861 | 6 | 16667 | 2
20 | 2131 | 2861 | 6 | 16667 | 3
20 | 2131 | 2861 | 6 | 16667 | 4
20 | 2131 | 2861 | 6 | 16667 | 5
20 | 2131 | 2861 | 6 | 16667 | 6
20 | 2131 | 2861 | 6 | 16667 | 7
20 | 2131 | 2861 | 6 | 16667 | 8
20 | 2131 | 2861 | 6 | 16667 | 9
20 | 2131 | 2861 | 6 | 16667 | 10
20 | 2131 | 2861 | 6 | 16667 | 11
20 | 2131 | 2861 | 6 | 16667 | 12
20 | 2131 | 2861 | 6 | 16667 | 13
20 | 2131 | 2861 | 6 | 16667 | 14
20 | 2131 | 2861 | 6 | 16667 | 15
20 | 2131 | 2861 | 7 | 16667 | 0
20 | 2131 | 2861 | 7 | 16667 | 1
20 | 2131 | 2861 | 7 | 16667 | 2
20 | 2131 | 2861 | 7 | 16667 | 3
20 | 2131 | 2861 | 7 | 16667 | 4
20 | 2131 | 2861 | 7 | 16667 | 5
20 | 2131 | 2861 | 7 | 16667 | 6
20 | 2131 | 2861 | 7 | 16667 | 7
20 | 2131 | 2861 | 7 | 16667 | 8
20 | 2131 | 2861 | 7 | 16667 | 9
20 | 2131 | 2861 | 7 | 16667 | 10
20 | 2131 | 2861 | 7 | 16667 | 11
20 | 2131 | 2861 | 7 | 16667 | 12
20 | 2131 | 2861 | 7 | 16667 | 13
20 | 2131 | 2861 | 7 | 16667 | 14
20 | 2131 | 2861 | 7 | 16667 | 15
20 | 2131 | 2861 | 8 | 16667 | 0
20 | 2131 | 2861 | 8 | 16667 | 1
20 | 2131 | 2861 | 8 | 16667 | 2
20 | 2131 | 2861 | 8 | 16667 | 3
20 | 2131 | 2861 | 8 | 16667 | 4
20 | 2131 | 2861 | 8 | 16667 | 5
20 | 2131 | 2861 | 8 | 16667 | 6
20 | 2131 | 2861 | 8 | 16667 | 7
20 | 2131 | 2861 | 8 | 16667 | 8
20 | 2131 | 2861 | 8 | 16667 | 9
20 | 2131 | 2861 | 8 | 16667 | 10
20 | 2131 | 2861 | 8 | 16667 | 11
20 | 2131 | 2861 | 8 | 16667 | 12
20 | 2131 | 2861 | 8 | 16667 | 13
20 | 2131 | 2861 | 8 | 16667 | 14
20 | 2131 | 2861 | 8 | 16667 | 15
20 | 2131 | 2861 | 9 | 16667 | 0
20 | 2131 | 2861 | 9 | 16667 | 1
20 | 2131 | 2861 | 9 | 16667 | 2
20 | 2131 | 2861 | 9 | 16667 | 3
20 | 2131 | 2861 | 9 | 16667 | 4
20 | 2131 | 2861 | 9 | 16667 | 5
20 | 2131 | 2861 | 9 | 16667 | 6
20 | 2131 | 2861 | 9 | 16667 | 7
20 | 2131 | 2861 | 9 | 16667 | 8
20 | 2131 | 2861 | 9 | 16667 | 9
20 | 2131 | 2861 | 9 | 16667 | 10
20 | 2131 | 2861 | 9 | 16667 | 11
20 | 2131 | 2861 | 9 | 16667 | 12
20 | 2131 | 2861 | 9 | 16667 | 13
20 | 2131 | 2861 | 9 | 16667 | 14
20 | 2131 | 2861 | 9 | 16667 | 15
20 | 2131 | 2861 | 10 | 16667 | 0
20 | 2131 | 2861 | 10 | 16667 | 1
20 | 2131 | 2861 | 10 | 16667 | 2
20 | 2131 | 2861 | 10 | 16667 | 3
20 | 2131 | 2861 | 10 | 16667 | 4
20 | 2131 | 2861 | 10 | 16667 | 5
20 | 2131 | 2861 | 10 | 16667 | 6
20 | 2131 | 2861 | 10 | 16667 | 7
20 | 2131 | 2861 | 10 | 16667 | 8
20 | 2131 | 2861 | 10 | 16667 | 9
20 | 2131 | 2861 | 10 | 16667 | 10
20 | 2131 | 2861 | 10 | 16667 | 11
20 | 2131 | 2861 | 10 | 16667 | 12
20 | 2131 | 2861 | 10 | 16667 | 13
20 | 2131 | 2861 | 10 | 16667 | 14
20 | 2131 | 2861 | 10 | 16667 | 15
20 | 2425 | 3155 | 11 | 16667 | 0
20 | 2425 | 3155 | 11 | 16667 | 1
20 | 2425 | 3155 | 11 | 16667 | 2
20 | 2425 | 3155 | 11 | 16667 | 3
20 | 2131 | 2861 | 11 | 16667 | 4
20 | 2131 | 2861 | 11 | 16667 | 5
20 | 2131 | 2861 | 11 | 16667 | 6
20 | 2131 | 2861 | 11 | 16667 | 7
20 | 2131 | 2861 | 11 | 16667 | 8
20 | 2131 | 2861 | 11 | 16667 | 9
20 | 2131 | 2861 | 11 | 16667 | 10
20 | 2131 | 2861 | 11 | 16667 | 11
20 | 2131 | 2861 | 11 | 16667 | 12
20 | 2131 | 2861 | 11 | 16667 | 13
20 | 2131 | 2861 | 11 | 16667 | 14
20 | 2131 | 2861 | 11 | 16667 | 15
20 | 2425 | 3155 | 12 | 16667 | 0
20 | 2425 | 3155 | 12 | 16667 | 1
20 | 2425 | 3155 | 12 | 16667 | 2
20 | 2425 | 3155 | 12 | 16667 | 3
20 | 2425 | 3155 | 12 | 16667 | 4
20 | 2425 | 3155 | 12 | 16667 | 5
20 | 2425 | 3155 | 12 | 16667 | 6
20 | 2131 | 2861 | 12 | 16667 | 7
20 | 2131 | 2861 | 12 | 16667 | 8
20 | 2131 | 2861 | 12 | 16667 | 9
20 | 2131 | 2861 | 12 | 16667 | 10
20 | 2131 | 2861 | 12 | 16667 | 11
20 | 2131 | 2861 | 12 | 16667 | 12
20 | 2131 | 2861 | 12 | 16667 | 13
20 | 2131 | 2861 | 12 | 16667 | 14
20 | 2131 | 2861 | 12 | 16667 | 15
20 | 2737 | 3467 | 13 | 16667 | 0
20 | 2737 | 3467 | 13 | 16667 | 1
20 | 2737 | 3467 | 13 | 16667 | 2
20 | 2425 | 3155 | 13 | 16667 | 3
20 | 2425 | 3155 | 13 | 16667 | 4
20 | 2425 | 3155 | 13 | 16667 | 5
20 | 2425 | 3155 | 13 | 16667 | 6
20 | 2425 | 3155 | 13 | 16667 | 7
20 | 2425 | 3155 | 13 | 16667 | 8
20 | 2425 | 3155 | 13 | 16667 | 9
20 | 2131 | 2861 | 13 | 16667 | 10
20 | 2131 | 2861 | 13 | 16667 | 11
20 | 2131 | 2861 | 13 | 16667 | 12
20 | 2131 | 2861 | 13 | 16667 | 13
20 | 2131 | 2861 | 13 | 16667 | 14
20 | 2131 | 2861 | 13 | 16667 | 15
20 | 2737 | 3467 | 14 | 16667 | 0
20 | 2737 | 3467 | 14 | 16667 | 1
20 | 2737 | 3467 | 14 | 16667 | 2
20 | 2737 | 3467 | 14 | 16667 | 3
20 | 2737 | 3467 | 14 | 16667 | 4
20 | 2737 | 3467 | 14 | 16667 | 5
20 | 2425 | 3155 | 14 | 16667 | 6
20 | 2425 | 3155 | 14 | 16667 | 7
20 | 2425 | 3155 | 14 | 16667 | 8
20 | 2425 | 3155 | 14 | 16667 | 9
20 | 2425 | 3155 | 14 | 16667 | 10
20 | 2425 | 3155 | 14 | 16667 | 11
20 | 2425 | 3155 | 14 | 16667 | 12
20 | 2131 | 2861 | 14 | 16667 | 13
20 | 2131 | 2861 | 14 | 16667 | 14
20 | 2131 | 2861 | 14 | 16667 | 15
20 | 3031 | 3761 | 15 | 16667 | 0
20 | 3031 | 3761 | 15 | 16667 | 1
20 | 2737 | 3467 | 15 | 16667 | 2
20 | 2737 | 3467 | 15 | 16667 | 3
20 | 2737 | 3467 | 15 | 16667 | 4
20 | 2737 | 3467 | 15 | 16667 | 5
20 | 2737 | 3467 | 15 | 16667 | 6
20 | 2737 | 3467 | 15 | 16667 | 7
20 | 2737 | 3467 | 15 | 16667 | 8
20 | 2425 | 3155 | 15 | 16667 | 9
20 | 2425 | 3155 | 15 | 16667 | 10
20 | 2425 | 3155 | 15 | 16667 | 11
20 | 2425 | 3155 | 15 | 16667 | 12
20 | 2425 | 3155 | 15 | 16667 | 13
20 | 2425 | 3155 | 15 | 16667 | 14
20 | 2131 | 2861 | 15 | 16667 | 15
20 | 3031 | 3761 | 16 | 16667 | 0
20 | 3031 | 3761 | 16 | 16667 | 1
20 | 3031 | 3761 | 16 | 16667 | 2
20 | 3031 | 3761 | 16 | 16667 | 3
20 | 3031 | 3761 | 16 | 16667 | 4
20 | 2737 | 3467 | 16 | 16667 | 5
20 | 2737 | 3467 | 16 | 16667 | 6
20 | 2737 | 3467 | 16 | 16667 | 7
20 | 2737 | 3467 | 16 | 16667 | 8
20 | 2737 | 3467 | 16 | 16667 | 9
20 | 2737 | 3467 | 16 | 16667 | 10
20 | 2425 | 3155 | 16 | 16667 | 11
20 | 2425 | 3155 | 16 | 16667 | 12
20 | 2425 | 3155 | 16 | 16667 | 13
20 | 2425 | 3155 | 16 | 16667 | 14
20 | 2425 | 3155 | 16 | 16667 | 15
20 | 3343 | 4073 | 17 | 16667 | 0
20 | 3343 | 4073 | 17 | 16667 | 1
20 | 3031 | 3761 | 17 | 16667 | 2
20 | 3031 | 3761 | 17 | 16667 | 3
20 | 3031 | 3761 | 17 | 16667 | 4
20 | 3031 | 3761 | 17 | 16667 | 5
20 | 3031 | 3761 | 17 | 16667 | 6
20 | 3031 | 3761 | 17 | 16667 | 7
20 | 2737 | 3467 | 17 | 16667 | 8
20 | 2737 | 3467 | 17 | 16667 | 9
20 | 2737 | 3467 | 17 | 16667 | 10
20 | 2737 | 3467 | 17 | 16667 | 11
20 | 2737 | 3467 | 17 | 16667 | 12
20 | 2425 | 3155 | 17 | 16667 | 13
20 | 2425 | 3155 | 17 | 16667 | 14
20 | 2425 | 3155 | 17 | 16667 | 15
20 | 3343 | 4073 | 18 | 16667 | 0
20 | 3343 | 4073 | 18 | 16667 | 1
20 | 3343 | 4073 | 18 | 16667 | 2
20 | 3343 | 4073 | 18 | 16667 | 3
20 | 3031 | 3761 | 18 | 16667 | 4
20 | 3031 | 3761 | 18 | 16667 | 5
20 | 3031 | 3761 | 18 | 16667 | 6
20 | 3031 | 3761 | 18 | 16667 | 7
20 | 3031 | 3761 | 18 | 16667 | 8
20 | 3031 | 3761 | 18 | 16667 | 9
20 | 2737 | 3467 | 18 | 16667 | 10
20 | 2737 | 3467 | 18 | 16667 | 11
20 | 2737 | 3467 | 18 | 16667 | 12
20 | 2737 | 3467 | 18 | 16667 | 13
20 | 2737 | 3467 | 18 | 16667 | 14
20 | 2425 | 3155 | 18 | 16667 | 15
20 | 3637 | 4367 | 19 | 16667 | 0
20 | 3637 | 4367 | 19 | 16667 | 1
20 | 3343 | 4073 | 19 | 16667 | 2
20 | 3343 | 4073 | 19 | 16667 | 3
20 | 3343 | 4073 | 19 | 16667 | 4
20 | 3343 | 4073 | 19 | 16667 | 5
20 | 3031 | 3761 | 19 | 16667 | 6
20 | 3031 | 3761 | 19 | 16667 | 7
20 | 3031 | 3761 | 19 | 16667 | 8
20 | 3031 | 3761 | 19 | 16667 | 9
20 | 3031 | 3761 | 19 | 16667 | 10
20 | 3031 | 3761 | 19 | 16667 | 11
20 | 2737 | 3467 | 19 | 16667 | 12
20 | 2737 | 3467 | 19 | 16667 | 13
20 | 2737 | 3467 | 19 | 16667 | 14
20 | 2737 | 3467 | 19 | 16667 | 15
20 | 3637 | 4367 | 20 | 16667 | 0
20 | 3637 | 4367 | 20 | 16667 | 1
20 | 3637 | 4367 | 20 | 16667 | 2
20 | 3637 | 4367 | 20 | 16667 | 3
20 | 3343 | 4073 | 20 | 16667 | 4
20 | 3343 | 4073 | 20 | 16667 | 5
20 | 3343 | 4073 | 20 | 16667 | 6
20 | 3343 | 4073 | 20 | 16667 | 7
20 | 3343 | 4073 | 20 | 16667 | 8
20 | 3031 | 3761 | 20 | 16667 | 9
20 | 3031 | 3761 | 20 | 16667 | 10
20 | 3031 | 3761 | 20 | 16667 | 11
20 | 3031 | 3761 | 20 | 16667 | 12
20 | 2737 | 3467 | 20 | 16667 | 13
20 | 2737 | 3467 | 20 | 16667 | 14
20 | 2737 | 3467 | 20 | 16667 | 15
20 | 3949 | 4679 | 21 | 16667 | 0
20 | 3637 | 4367 | 21 | 16667 | 1
20 | 3637 | 4367 | 21 | 16667 | 2
20 | 3637 | 4367 | 21 | 16667 | 3
20 | 3637 | 4367 | 21 | 16667 | 4
20 | 3637 | 4367 | 21 | 16667 | 5
20 | 3343 | 4073 | 21 | 16667 | 6
20 | 3343 | 4073 | 21 | 16667 | 7
20 | 3343 | 4073 | 21 | 16667 | 8
20 | 3343 | 4073 | 21 | 16667 | 9
20 | 3031 | 3761 | 21 | 16667 | 10
20 | 3031 | 3761 | 21 | 16667 | 11
20 | 3031 | 3761 | 21 | 16667 | 12
20 | 3031 | 3761 | 21 | 16667 | 13
20 | 3031 | 3761 | 21 | 16667 | 14
20 | 2737 | 3467 | 21 | 16667 | 15
20 | 3949 | 4679 | 22 | 16667 | 0
20 | 3949 | 4679 | 22 | 16667 | 1
20 | 3949 | 4679 | 22 | 16667 | 2
20 | 3637 | 4367 | 22 | 16667 | 3
20 | 3637 | 4367 | 22 | 16667 | 4
20 | 3637 | 4367 | 22 | 16667 | 5
20 | 3637 | 4367 | 22 | 16667 | 6
20 | 3637 | 4367 | 22 | 16667 | 7
20 | 3343 | 4073 | 22 | 16667 | 8
20 | 3343 | 4073 | 22 | 16667 | 9
20 | 3343 | 4073 | 22 | 16667 | 10
20 | 3343 | 4073 | 22 | 16667 | 11
20 | 3031 | 3761 | 22 | 16667 | 12
20 | 3031 | 3761 | 22 | 16667 | 13
20 | 3031 | 3761 | 22 | 16667 | 14
20 | 3031 | 3761 | 22 | 16667 | 15
20 | 4243 | 4973 | 23 | 16667 | 0
20 | 3949 | 4679 | 23 | 16667 | 1
20 | 3949 | 4679 | 23 | 16667 | 2
20 | 3949 | 4679 | 23 | 16667 | 3
20 | 3949 | 4679 | 23 | 16667 | 4
20 | 3637 | 4367 | 23 | 16667 | 5
20 | 3637 | 4367 | 23 | 16667 | 6
20 | 3637 | 4367 | 23 | 16667 | 7
20 | 3637 | 4367 | 23 | 16667 | 8
20 | 3343 | 4073 | 23 | 16667 | 9
20 | 3343 | 4073 | 23 | 16667 | 10
20 | 3343 | 4073 | 23 | 16667 | 11
20 | 3343 | 4073 | 23 | 16667 | 12
20 | 3031 | 3761 | 23 | 16667 | 13
20 | 3031 | 3761 | 23 | 16667 | 14
20 | 3031 | 3761 | 23 | 16667 | 15
20 | 4243 | 4973 | 24 | 16667 | 0
20 | 4243 | 4973 | 24 | 16667 | 1
20 | 4243 | 4973 | 24 | 16667 | 2
20 | 3949 | 4679 | 24 | 16667 | 3
20 | 3949 | 4679 | 24 | 16667 | 4
20 | 3949 | 4679 | 24 | 16667 | 5
20 | 3949 | 4679 | 24 | 16667 | 6
20 | 3637 | 4367 | 24 | 16667 | 7
20 | 3637 | 4367 | 24 | 16667 | 8
20 | 3637 | 4367 | 24 | 16667 | 9
20 | 3637 | 4367 | 24 | 16667 | 10
20 | 3343 | 4073 | 24 | 16667 | 11
20 | 3343 | 4073 | 24 | 16667 | 12
20 | 3343 | 4073 | 24 | 16667 | 13
20 | 3343 | 4073 | 24 | 16667 | 14
20 | 3031 | 3761 | 24 | 16667 | 15
20 | 4555 | 5285 | 25 | 16667 | 0
20 | 4243 | 4973 | 25 | 16667 | 1
20 | 4243 | 4973 | 25 | 16667 | 2
20 | 4243 | 4973 | 25 | 16667 | 3
20 | 4243 | 4973 | 25 | 16667 | 4
20 | 3949 | 4679 | 25 | 16667 | 5
20 | 3949 | 4679 | 25 | 16667 | 6
20 | 3949 | 4679 | 25 | 16667 | 7
20 | 3949 | 4679 | 25 | 16667 | 8
20 | 3637 | 4367 | 25 | 16667 | 9
20 | 3637 | 4367 | 25 | 16667 | 10
20 | 3637 | 4367 | 25 | 16667 | 11
20 | 3343 | 4073 | 25 | 16667 | 12
20 | 3343 | 4073 | 25 | 16667 | 13
20 | 3343 | 4073 | 25 | 16667 | 14
20 | 3343 | 4073 | 25 | 16667 | 15
20 | 4555 | 5285 | 26 | 16667 | 0
20 | 4555 | 5285 | 26 | 16667 | 1
20 | 4555 | 5285 | 26 | 16667 | 2
20 | 4243 | 4973 | 26 | 16667 | 3
20 | 4243 | 4973 | 26 | 16667 | 4
20 | 4243 | 4973 | 26 | 16667 | 5
20 | 3949 | 4679 | 26 | 16667 | 6
20 | 3949 | 4679 | 26 | 16667 | 7
20 | 3949 | 4679 | 26 | 16667 | 8
20 | 3949 | 4679 | 26 | 16667 | 9
20 | 3637 | 4367 | 26 | 16667 | 10
20 | 3637 | 4367 | 26 | 16667 | 11
20 | 3637 | 4367 | 26 | 16667 | 12
20 | 3637 | 4367 | 26 | 16667 | 13
20 | 3343 | 4073 | 26 | 16667 | 14
20 | 3343 | 4073 | 26 | 16667 | 15
20 | 4849 | 5579 | 27 | 16667 | 0
20 | 4555 | 5285 | 27 | 16667 | 1
20 | 4555 | 5285 | 27 | 16667 | 2
20 | 4555 | 5285 | 27 | 16667 | 3
20 | 4243 | 4973 | 27 | 16667 | 4
20 | 4243 | 4973 | 27 | 16667 | 5
20 | 4243 | 4973 | 27 | 16667 | 6
20 | 4243 | 4973 | 27 | 16667 | 7
20 | 3949 | 4679 | 27 | 16667 | 8
20 | 3949 | 4679 | 27 | 16667 | 9
20 | 3949 | 4679 | 27 | 16667 | 10
20 | 3637 | 4367 | 27 | 16667 | 11
20 | 3637 | 4367 | 27 | 16667 | 12
20 | 3637 | 4367 | 27 | 16667 | 13
20 | 3637 | 4367 | 27 | 16667 | 14
20 | 3343 | 4073 | 27 | 16667 | 15
20 | 4849 | 5579 | 28 | 16667 | 0
20 | 4849 | 5579 | 28 | 16667 | 1
20 | 4555 | 5285 | 28 | 16667 | 2
20 | 4555 | 5285 | 28 | 16667 | 3
20 | 4555 | 5285 | 28 | 16667 | 4
20 | 4555 | 5285 | 28 | 16667 | 5
20 | 4243 | 4973 | 28 | 16667 | 6
20 | 4243 | 4973 | 28 | 16667 | 7
20 | 4243 | 4973 | 28 | 16667 | 8
20 | 3949 | 4679 | 28 | 16667 | 9
20 | 3949 | 4679 | 28 | 16667 | 10
20 | 3949 | 4679 | 28 | 16667 | 11
20 | 3949 | 4679 | 28 | 16667 | 12
20 | 3637 | 4367 | 28 | 16667 | 13
20 | 3637 | 4367 | 28 | 16667 | 14
20 | 3637 | 4367 | 28 | 16667 | 15
20 | 5161 | 5891 | 29 | 16667 | 0
20 | 4849 | 5579 | 29 | 16667 | 1
20 | 4849 | 5579 | 29 | 16667 | 2
20 | 4849 | 5579 | 29 | 16667 | 3
20 | 4555 | 5285 | 29 | 16667 | 4
20 | 4555 | 5285 | 29 | 16667 | 5
20 | 4555 | 5285 | 29 | 16667 | 6
20 | 4243 | 4973 | 29 | 16667 | 7
20 | 4243 | 4973 | 29 | 16667 | 8
20 | 4243 | 4973 | 29 | 16667 | 9
20 | 4243 | 4973 | 29 | 16667 | 10
20 | 3949 | 4679 | 29 | 16667 | 11
20 | 3949 | 4679 | 29 | 16667 | 12
20 | 3949 | 4679 | 29 | 16667 | 13
20 | 3637 | 4367 | 29 | 16667 | 14
20 | 3637 | 4367 | 29 | 16667 | 15
20 | 5161 | 5891 | 30 | 16667 | 0
20 | 5161 | 5891 | 30 | 16667 | 1
20 | 4849 | 5579 | 30 | 16667 | 2
20 | 4849 | 5579 | 30 | 16667 | 3
20 | 4849 | 5579 | 30 | 16667 | 4
20 | 4555 | 5285 | 30 | 16667 | 5
20 | 4555 | 5285 | 30 | 16667 | 6
20 | 4555 | 5285 | 30 | 16667 | 7
20 | 4555 | 5285 | 30 | 16667 | 8
20 | 4243 | 4973 | 30 | 16667 | 9
20 | 4243 | 4973 | 30 | 16667 | 10
20 | 4243 | 4973 | 30 | 16667 | 11
20 | 3949 | 4679 | 30 | 16667 | 12
20 | 3949 | 4679 | 30 | 16667 | 13
20 | 3949 | 4679 | 30 | 16667 | 14
20 | 3637 | 4367 | 30 | 16667 | 15
20 | 5455 | 6185 | 31 | 16667 | 0
20 | 5161 | 5891 | 31 | 16667 | 1
20 | 5161 | 5891 | 31 | 16667 | 2
20 | 5161 | 5891 | 31 | 16667 | 3
20 | 4849 | 5579 | 31 | 16667 | 4
20 | 4849 | 5579 | 31 | 16667 | 5
20 | 4849 | 5579 | 31 | 16667 | 6
20 | 4555 | 5285 | 31 | 16667 | 7
20 | 4555 | 5285 | 31 | 16667 | 8
20 | 4555 | 5285 | 31 | 16667 | 9
20 | 4243 | 4973 | 31 | 16667 | 10
20 | 4243 | 4973 | 31 | 16667 | 11
20 | 4243 | 4973 | 31 | 16667 | 12
20 | 3949 | 4679 | 31 | 16667 | 13
20 | 3949 | 4679 | 31 | 16667 | 14
20 | 3949 | 4679 | 31 | 16667 | 15
20 | 5455 | 6185 | 32 | 16667 | 0
20 | 5455 | 6185 | 32 | 16667 | 1
20 | 5161 | 5891 | 32 | 16667 | 2
20 | 5161 | 5891 | 32 | 16667 | 3
20 | 5161 | 5891 | 32 | 16667 | 4
20 | 4849 | 5579 | 32 | 16667 | 5
20 | 4849 | 5579 | 32 | 16667 | 6
20 | 4849 | 5579 | 32 | 16667 | 7
20 | 4555 | 5285 | 32 | 16667 | 8
20 | 4555 | 5285 | 32 | 16667 | 9
20 | 4555 | 5285 | 32 | 16667 | 10
20 | 4243 | 4973 | 32 | 16667 | 11
20 | 4243 | 4973 | 32 | 16667 | 12
20 | 4243 | 4973 | 32 | 16667 | 13
20 | 3949 | 4679 | 32 | 16667 | 14
20 | 3949 | 4679 | 32 | 16667 | 15
20 | 5455 | 6185 | 33 | 16667 | 0
20 | 5455 | 6185 | 33 | 16667 | 1
20 | 5455 | 6185 | 33 | 16667 | 2
20 | 5161 | 5891 | 33 | 16667 | 3
20 | 5161 | 5891 | 33 | 16667 | 4
20 | 5161 | 5891 | 33 | 16667 | 5
20 | 4849 | 5579 | 33 | 16667 | 6
20 | 4849 | 5579 | 33 | 16667 | 7
20 | 4849 | 5579 | 33 | 16667 | 8
20 | 4555 | 5285 | 33 | 16667 | 9
20 | 4555 | 5285 | 33 | 16667 | 10
20 | 4555 | 5285 | 33 | 16667 | 11
20 | 4243 | 4973 | 33 | 16667 | 12
20 | 4243 | 4973 | 33 | 16667 | 13
20 | 4243 | 4973 | 33 | 16667 | 14
20 | 3949 | 4679 | 33 | 16667 | 15
20 | 5767 | 6497 | 34 | 16667 | 0
20 | 5767 | 6497 | 34 | 16667 | 1
20 | 5455 | 6185 | 34 | 16667 | 2
20 | 5455 | 6185 | 34 | 16667 | 3
20 | 5455 | 6185 | 34 | 16667 | 4
20 | 5161 | 5891 | 34 | 16667 | 5
20 | 5161 | 5891 | 34 | 16667 | 6
20 | 4849 | 5579 | 34 | 16667 | 7
20 | 4849 | 5579 | 34 | 16667 | 8
20 | 4849 | 5579 | 34 | 16667 | 9
20 | 4555 | 5285 | 34 | 16667 | 10
20 | 4555 | 5285 | 34 | 16667 | 11
20 | 4555 | 5285 | 34 | 16667 | 12
20 | 4243 | 4973 | 34 | 16667 | 13
20 | 4243 | 4973 | 34 | 16667 | 14
20 | 4243 | 4973 | 34 | 16667 | 15
20 | 5767 | 6497 | 35 | 16667 | 0
20 | 5767 | 6497 | 35 | 16667 | 1
20 | 5767 | 6497 | 35 | 16667 | 2
20 | 5455 | 6185 | 35 | 16667 | 3
20 | 5455 | 6185 | 35 | 16667 | 4
20 | 5455 | 6185 | 35 | 16667 | 5
20 | 5161 | 5891 | 35 | 16667 | 6
20 | 5161 | 5891 | 35 | 16667 | 7
20 | 5161 | 5891 | 35 | 16667 | 8
20 | 4849 | 5579 | 35 | 16667 | 9
20 | 4849 | 5579 | 35 | 16667 | 10
20 | 4555 | 5285 | 35 | 16667 | 11
20 | 4555 | 5285 | 35 | 16667 | 12
20 | 4555 | 5285 | 35 | 16667 | 13
20 | 4243 | 4973 | 35 | 16667 | 14
20 | 4243 | 4973 | 35 | 16667 | 15
20 | 6061 | 6791 | 36 | 16667 | 0
20 | 6061 | 6791 | 36 | 16667 | 1
20 | 5767 | 6497 | 36 | 16667 | 2
20 | 5767 | 6497 | 36 | 16667 | 3
20 | 5455 | 6185 | 36 | 16667 | 4
20 | 5455 | 6185 | 36 | 16667 | 5
20 | 5455 | 6185 | 36 | 16667 | 6
20 | 5161 | 5891 | 36 | 16667 | 7
20 | 5161 | 5891 | 36 | 16667 | 8
20 | 5161 | 5891 | 36 | 16667 | 9
20 | 4849 | 5579 | 36 | 16667 | 10
20 | 4849 | 5579 | 36 | 16667 | 11
20 | 4555 | 5285 | 36 | 16667 | 12
20 | 4555 | 5285 | 36 | 16667 | 13
20 | 4555 | 5285 | 36 | 16667 | 14
20 | 4243 | 4973 | 36 | 16667 | 15
20 | 6061 | 6791 | 37 | 16667 | 0
20 | 6061 | 6791 | 37 | 16667 | 1
20 | 6061 | 6791 | 37 | 16667 | 2
20 | 5767 | 6497 | 37 | 16667 | 3
20 | 5767 | 6497 | 37 | 16667 | 4
20 | 5455 | 6185 | 37 | 16667 | 5
20 | 5455 | 6185 | 37 | 16667 | 6
20 | 5455 | 6185 | 37 | 16667 | 7
20 | 5161 | 5891 | 37 | 16667 | 8
20 | 5161 | 5891 | 37 | 16667 | 9
20 | 5161 | 5891 | 37 | 16667 | 10
20 | 4849 | 5579 | 37 | 16667 | 11
20 | 4849 | 5579 | 37 | 16667 | 12
20 | 4555 | 5285 | 37 | 16667 | 13
20 | 4555 | 5285 | 37 | 16667 | 14
20 | 4555 | 5285 | 37 | 16667 | 15
20 | 6373 | 7103 | 38 | 16667 | 0
20 | 6061 | 6791 | 38 | 16667 | 1
20 | 6061 | 6791 | 38 | 16667 | 2
20 | 6061 | 6791 | 38 | 16667 | 3
20 | 5767 | 6497 | 38 | 16667 | 4
20 | 5767 | 6497 | 38 | 16667 | 5
20 | 5455 | 6185 | 38 | 16667 | 6
20 | 5455 | 6185 | 38 | 16667 | 7
20 | 5455 | 6185 | 38 | 16667 | 8
20 | 5161 | 5891 | 38 | 16667 | 9
20 | 5161 | 5891 | 38 | 16667 | 10
20 | 5161 | 5891 | 38 | 16667 | 11
20 | 4849 | 5579 | 38 | 16667 | 12
20 | 4849 | 5579 | 38 | 16667 | 13
20 | 4555 | 5285 | 38 | 16667 | 14
20 | 4555 | 5285 | 38 | 16667 | 15
20 | 6373 | 7103 | 39 | 16667 | 0
20 | 6373 | 7103 | 39 | 16667 | 1
20 | 6373 | 7103 | 39 | 16667 | 2
20 | 6061 | 6791 | 39 | 16667 | 3
20 | 6061 | 6791 | 39 | 16667 | 4
20 | 5767 | 6497 | 39 | 16667 | 5
20 | 5767 | 6497 | 39 | 16667 | 6
20 | 5767 | 6497 | 39 | 16667 | 7
20 | 5455 | 6185 | 39 | 16667 | 8
20 | 5455 | 6185 | 39 | 16667 | 9
20 | 5161 | 5891 | 39 | 16667 | 10
20 | 5161 | 5891 | 39 | 16667 | 11
20 | 4849 | 5579 | 39 | 16667 | 12
20 | 4849 | 5579 | 39 | 16667 | 13
20 | 4849 | 5579 | 39 | 16667 | 14
20 | 4555 | 5285 | 39 | 16667 | 15
20 | 6667 | 7397 | 40 | 16667 | 0
20 | 6373 | 7103 | 40 | 16667 | 1
20 | 6373 | 7103 | 40 | 16667 | 2
20 | 6373 | 7103 | 40 | 16667 | 3
20 | 6061 | 6791 | 40 | 16667 | 4
20 | 6061 | 6791 | 40 | 16667 | 5
20 | 5767 | 6497 | 40 | 16667 | 6
20 | 5767 | 6497 | 40 | 16667 | 7
20 | 5767 | 6497 | 40 | 16667 | 8
20 | 5455 | 6185 | 40 | 16667 | 9
20 | 5455 | 6185 | 40 | 16667 | 10
20 | 5161 | 5891 | 40 | 16667 | 11
20 | 5161 | 5891 | 40 | 16667 | 12
20 | 4849 | 5579 | 40 | 16667 | 13
20 | 4849 | 5579 | 40 | 16667 | 14
20 | 4849 | 5579 | 40 | 16667 | 15
20 | 6667 | 7397 | 41 | 16667 | 0
20 | 6667 | 7397 | 41 | 16667 | 1
20 | 6667 | 7397 | 41 | 16667 | 2
20 | 6373 | 7103 | 41 | 16667 | 3
20 | 6373 | 7103 | 41 | 16667 | 4
20 | 6061 | 6791 | 41 | 16667 | 5
20 | 6061 | 6791 | 41 | 16667 | 6
20 | 5767 | 6497 | 41 | 16667 | 7
20 | 5767 | 6497 | 41 | 16667 | 8
20 | 5455 | 6185 | 41 | 16667 | 9
20 | 5455 | 6185 | 41 | 16667 | 10
20 | 5455 | 6185 | 41 | 16667 | 11
20 | 5161 | 5891 | 41 | 16667 | 12
20 | 5161 | 5891 | 41 | 16667 | 13
20 | 4849 | 5579 | 41 | 16667 | 14
20 | 4849 | 5579 | 41 | 16667 | 15
20 | 6979 | 7709 | 42 | 16667 | 0
20 | 6667 | 7397 | 42 | 16667 | 1
20 | 6667 | 7397 | 42 | 16667 | 2
20 | 6667 | 7397 | 42 | 16667 | 3
20 | 6373 | 7103 | 42 | 16667 | 4
20 | 6373 | 7103 | 42 | 16667 | 5
20 | 6061 | 6791 | 42 | 16667 | 6
20 | 6061 | 6791 | 42 | 16667 | 7
20 | 5767 | 6497 | 42 | 16667 | 8
20 | 5767 | 6497 | 42 | 16667 | 9
20 | 5455 | 6185 | 42 | 16667 | 10
20 | 5455 | 6185 | 42 | 16667 | 11
20 | 5455 | 6185 | 42 | 16667 | 12
20 | 5161 | 5891 | 42 | 16667 | 13
20 | 5161 | 5891 | 42 | 16667 | 14
20 | 4849 | 5579 | 42 | 16667 | 15
20 | 6979 | 7709 | 43 | 16667 | 0
20 | 6979 | 7709 | 43 | 16667 | 1
20 | 6667 | 7397 | 43 | 16667 | 2
20 | 6667 | 7397 | 43 | 16667 | 3
20 | 6667 | 7397 | 43 | 16667 | 4
20 | 6373 | 7103 | 43 | 16667 | 5
20 | 6373 | 7103 | 43 | 16667 | 6
20 | 6061 | 6791 | 43 | 16667 | 7
20 | 6061 | 6791 | 43 | 16667 | 8
20 | 5767 | 6497 | 43 | 16667 | 9
20 | 5767 | 6497 | 43 | 16667 | 10
20 | 5455 | 6185 | 43 | 16667 | 11
20 | 5455 | 6185 | 43 | 16667 | 12
20 | 5161 | 5891 | 43 | 16667 | 13
20 | 5161 | 5891 | 43 | 16667 | 14
20 | 5161 | 5891 | 43 | 16667 | 15
20 | 7273 | 8003 | 44 | 16667 | 0
20 | 6979 | 7709 | 44 | 16667 | 1
20 | 6979 | 7709 | 44 | 16667 | 2
20 | 6667 | 7397 | 44 | 16667 | 3
20 | 6667 | 7397 | 44 | 16667 | 4
20 | 6667 | 7397 | 44 | 16667 | 5
20 | 6373 | 7103 | 44 | 16667 | 6
20 | 6373 | 7103 | 44 | 16667 | 7
20 | 6061 | 6791 | 44 | 16667 | 8
20 | 6061 | 6791 | 44 | 16667 | 9
20 | 5767 | 6497 | 44 | 16667 | 10
20 | 5767 | 6497 | 44 | 16667 | 11
20 | 5455 | 6185 | 44 | 16667 | 12
20 | 5455 | 6185 | 44 | 16667 | 13
20 | 5161 | 5891 | 44 | 16667 | 14
20 | 5161 | 5891 | 44 | 16667 | 15
20 | 7273 | 8003 | 45 | 16667 | 0
20 | 7273 | 8003 | 45 | 16667 | 1
20 | 6979 | 7709 | 45 | 16667 | 2
20 | 6979 | 7709 | 45 | 16667 | 3
20 | 6667 | 7397 | 45 | 16667 | 4
20 | 6667 | 7397 | 45 | 16667 | 5
20 | 6373 | 7103 | 45 | 16667 | 6
20 | 6373 | 7103 | 45 | 16667 | 7
20 | 6373 | 7103 | 45 | 16667 | 8
20 | 6061 | 6791 | 45 | 16667 | 9
20 | 6061 | 6791 | 45 | 16667 | 10
20 | 5767 | 6497 | 45 | 16667 | 11
20 | 5767 | 6497 | 45 | 16667 | 12
20 | 5455 | 6185 | 45 | 16667 | 13
20 | 5455 | 6185 | 45 | 16667 | 14
20 | 5161 | 5891 | 45 | 16667 | 15
20 | 7585 | 8315 | 46 | 16667 | 0
20 | 7273 | 8003 | 46 | 16667 | 1
20 | 7273 | 8003 | 46 | 16667 | 2
20 | 6979 | 7709 | 46 | 16667 | 3
20 | 6979 | 7709 | 46 | 16667 | 4
20 | 6667 | 7397 | 46 | 16667 | 5
20 | 6667 | 7397 | 46 | 16667 | 6
20 | 6373 | 7103 | 46 | 16667 | 7
20 | 6373 | 7103 | 46 | 16667 | 8
20 | 6061 | 6791 | 46 | 16667 | 9
20 | 6061 | 6791 | 46 | 16667 | 10
20 | 5767 | 6497 | 46 | 16667 | 11
20 | 5767 | 6497 | 46 | 16667 | 12
20 | 5455 | 6185 | 46 | 16667 | 13
20 | 5455 | 6185 | 46 | 16667 | 14
20 | 5455 | 6185 | 46 | 16667 | 15
20 | 7585 | 8315 | 47 | 16667 | 0
20 | 7585 | 8315 | 47 | 16667 | 1
20 | 7273 | 8003 | 47 | 16667 | 2
20 | 7273 | 8003 | 47 | 16667 | 3
20 | 6979 | 7709 | 47 | 16667 | 4
20 | 6979 | 7709 | 47 | 16667 | 5
20 | 6667 | 7397 | 47 | 16667 | 6
20 | 6667 | 7397 | 47 | 16667 | 7
20 | 6373 | 7103 | 47 | 16667 | 8
20 | 6373 | 7103 | 47 | 16667 | 9
20 | 6061 | 6791 | 47 | 16667 | 10
20 | 6061 | 6791 | 47 | 16667 | 11
20 | 5767 | 6497 | 47 | 16667 | 12
20 | 5767 | 6497 | 47 | 16667 | 13
20 | 5455 | 6185 | 47 | 16667 | 14
20 | 5455 | 6185 | 47 | 16667 | 15
20 | 7879 | 8609 | 48 | 16667 | 0
20 | 7585 | 8315 | 48 | 16667 | 1
20 | 7585 | 8315 | 48 | 16667 | 2
20 | 7273 | 8003 | 48 | 16667 | 3
20 | 7273 | 8003 | 48 | 16667 | 4
20 | 6979 | 7709 | 48 | 16667 | 5
20 | 6979 | 7709 | 48 | 16667 | 6
20 | 6667 | 7397 | 48 | 16667 | 7
20 | 6667 | 7397 | 48 | 16667 | 8
20 | 6373 | 7103 | 48 | 16667 | 9
20 | 6373 | 7103 | 48 | 16667 | 10
20 | 6061 | 6791 | 48 | 16667 | 11
20 | 6061 | 6791 | 48 | 16667 | 12
20 | 5767 | 6497 | 48 | 16667 | 13
20 | 5767 | 6497 | 48 | 16667 | 14
20 | 5455 | 6185 | 48 | 16667 | 15
20 | 7879 | 8609 | 49 | 16667 | 0
20 | 7879 | 8609 | 49 | 16667 | 1
20 | 7585 | 8315 | 49 | 16667 | 2
20 | 7585 | 8315 | 49 | 16667 | 3
20 | 7273 | 8003 | 49 | 16667 | 4
20 | 7273 | 8003 | 49 | 16667 | 5
20 | 6979 | 7709 | 49 | 16667 | 6
20 | 6979 | 7709 | 49 | 16667 | 7
20 | 6667 | 7397 | 49 | 16667 | 8
20 | 6667 | 7397 | 49 | 16667 | 9
20 | 6373 | 7103 | 49 | 16667 | 10
20 | 6373 | 7103 | 49 | 16667 | 11
20 | 6061 | 6791 | 49 | 16667 | 12
20 | 6061 | 6791 | 49 | 16667 | 13
20 | 5767 | 6497 | 49 | 16667 | 14
20 | 5767 | 6497 | 49 | 16667 | 15
20 | 8191 | 8921 | 50 | 16667 | 0
20 | 7879 | 8609 | 50 | 16667 | 1
20 | 7879 | 8609 | 50 | 16667 | 2
20 | 7585 | 8315 | 50 | 16667 | 3
20 | 7585 | 8315 | 50 | 16667 | 4
20 | 7273 | 8003 | 50 | 16667 | 5
20 | 7273 | 8003 | 50 | 16667 | 6
20 | 6979 | 7709 | 50 | 16667 | 7
20 | 6979 | 7709 | 50 | 16667 | 8
20 | 6667 | 7397 | 50 | 16667 | 9
20 | 6373 | 7103 | 50 | 16667 | 10
20 | 6373 | 7103 | 50 | 16667 | 11
20 | 6061 | 6791 | 50 | 16667 | 12
20 | 6061 | 6791 | 50 | 16667 | 13
20 | 5767 | 6497 | 50 | 16667 | 14
20 | 5767 | 6497 | 50 | 16667 | 15
20 | 8191 | 8921 | 51 | 16667 | 0
20 | 8191 | 8921 | 51 | 16667 | 1
20 | 7879 | 8609 | 51 | 16667 | 2
20 | 7879 | 8609 | 51 | 16667 | 3
20 | 7585 | 8315 | 51 | 16667 | 4
20 | 7585 | 8315 | 51 | 16667 | 5
20 | 7273 | 8003 | 51 | 16667 | 6
20 | 6979 | 7709 | 51 | 16667 | 7
20 | 6979 | 7709 | 51 | 16667 | 8
20 | 6667 | 7397 | 51 | 16667 | 9
20 | 6667 | 7397 | 51 | 16667 | 10
20 | 6373 | 7103 | 51 | 16667 | 11
20 | 6373 | 7103 | 51 | 16667 | 12
20 | 6061 | 6791 | 51 | 16667 | 13
20 | 6061 | 6791 | 51 | 16667 | 14
20 | 5767 | 6497 | 51 | 16667 | 15
20 | 8485 | 9215 | 52 | 16667 | 0
20 | 8191 | 8921 | 52 | 16667 | 1
20 | 8191 | 8921 | 52 | 16667 | 2
20 | 7879 | 8609 | 52 | 16667 | 3
20 | 7879 | 8609 | 52 | 16667 | 4
20 | 7585 | 8315 | 52 | 16667 | 5
20 | 7273 | 8003 | 52 | 16667 | 6
20 | 7273 | 8003 | 52 | 16667 | 7
20 | 6979 | 7709 | 52 | 16667 | 8
20 | 6979 | 7709 | 52 | 16667 | 9
20 | 6667 | 7397 | 52 | 16667 | 10
20 | 6667 | 7397 | 52 | 16667 | 11
20 | 6373 | 7103 | 52 | 16667 | 12
20 | 6373 | 7103 | 52 | 16667 | 13
20 | 6061 | 6791 | 52 | 16667 | 14
20 | 6061 | 6791 | 52 | 16667 | 15
20 | 8485 | 9215 | 53 | 16667 | 0
20 | 8485 | 9215 | 53 | 16667 | 1
20 | 8191 | 8921 | 53 | 16667 | 2
20 | 7879 | 8609 | 53 | 16667 | 3
20 | 7879 | 8609 | 53 | 16667 | 4
20 | 7585 | 8315 | 53 | 16667 | 5
20 | 7585 | 8315 | 53 | 16667 | 6
20 | 7273 | 8003 | 53 | 16667 | 7
20 | 7273 | 8003 | 53 | 16667 | 8
20 | 6979 | 7709 | 53 | 16667 | 9
20 | 6979 | 7709 | 53 | 16667 | 10
20 | 6667 | 7397 | 53 | 16667 | 11
20 | 6667 | 7397 | 53 | 16667 | 12
20 | 6373 | 7103 | 53 | 16667 | 13
20 | 6061 | 6791 | 53 | 16667 | 14
20 | 6061 | 6791 | 53 | 16667 | 15
20 | 8797 | 9527 | 54 | 16667 | 0
20 | 8485 | 9215 | 54 | 16667 | 1
20 | 8485 | 9215 | 54 | 16667 | 2
20 | 8191 | 8921 | 54 | 16667 | 3
20 | 7879 | 8609 | 54 | 16667 | 4
20 | 7879 | 8609 | 54 | 16667 | 5
20 | 7585 | 8315 | 54 | 16667 | 6
20 | 7585 | 8315 | 54 | 16667 | 7
20 | 7273 | 8003 | 54 | 16667 | 8
20 | 7273 | 8003 | 54 | 16667 | 9
20 | 6979 | 7709 | 54 | 16667 | 10
20 | 6667 | 7397 | 54 | 16667 | 11
20 | 6667 | 7397 | 54 | 16667 | 12
20 | 6373 | 7103 | 54 | 16667 | 13
20 | 6373 | 7103 | 54 | 16667 | 14
20 | 6061 | 6791 | 54 | 16667 | 15
20 | 8797 | 9527 | 55 | 16667 | 0
20 | 8797 | 9527 | 55 | 16667 | 1
20 | 8485 | 9215 | 55 | 16667 | 2
20 | 8191 | 8921 | 55 | 16667 | 3
20 | 8191 | 8921 | 55 | 16667 | 4
20 | 7879 | 8609 | 55 | 16667 | 5
20 | 7879 | 8609 | 55 | 16667 | 6
20 | 7585 | 8315 | 55 | 16667 | 7
20 | 7585 | 8315 | 55 | 16667 | 8
20 | 7273 | 8003 | 55 | 16667 | 9
20 | 6979 | 7709 | 55 | 16667 | 10
20 | 6979 | 7709 | 55 | 16667 | 11
20 | 6667 | 7397 | 55 | 16667 | 12
20 | 6667 | 7397 | 55 | 16667 | 13
20 | 6373 | 7103 | 55 | 16667 | 14
20 | 6061 | 6791 | 55 | 16667 | 15
20 | 9091 | 9821 | 56 | 16667 | 0
20 | 8797 | 9527 | 56 | 16667 | 1
20 | 8485 | 9215 | 56 | 16667 | 2
20 | 8485 | 9215 | 56 | 16667 | 3
20 | 8191 | 8921 | 56 | 16667 | 4
20 | 8191 | 8921 | 56 | 16667 | 5
20 | 7879 | 8609 | 56 | 16667 | 6
20 | 7879 | 8609 | 56 | 16667 | 7
20 | 7585 | 8315 | 56 | 16667 | 8
20 | 7273 | 8003 | 56 | 16667 | 9
20 | 7273 | 8003 | 56 | 16667 | 10
20 | 6979 | 7709 | 56 | 16667 | 11
20 | 6979 | 7709 | 56 | 16667 | 12
20 | 6667 | 7397 | 56 | 16667 | 13
20 | 6373 | 7103 | 56 | 16667 | 14
20 | 6373 | 7103 | 56 | 16667 | 15
20 | 9091 | 9821 | 57 | 16667 | 0
20 | 9091 | 9821 | 57 | 16667 | 1
20 | 8797 | 9527 | 57 | 16667 | 2
20 | 8485 | 9215 | 57 | 16667 | 3
20 | 8485 | 9215 | 57 | 16667 | 4
20 | 8191 | 8921 | 57 | 16667 | 5
20 | 7879 | 8609 | 57 | 16667 | 6
20 | 7879 | 8609 | 57 | 16667 | 7
20 | 7585 | 8315 | 57 | 16667 | 8
20 | 7585 | 8315 | 57 | 16667 | 9
20 | 7273 | 8003 | 57 | 16667 | 10
20 | 7273 | 8003 | 57 | 16667 | 11
20 | 6979 | 7709 | 57 | 16667 | 12
20 | 6667 | 7397 | 57 | 16667 | 13
20 | 6667 | 7397 | 57 | 16667 | 14
20 | 6373 | 7103 | 57 | 16667 | 15
20 | 9403 | 10133 | 58 | 16667 | 0
20 | 9091 | 9821 | 58 | 16667 | 1
20 | 8797 | 9527 | 58 | 16667 | 2
20 | 8797 | 9527 | 58 | 16667 | 3
20 | 8485 | 9215 | 58 | 16667 | 4
20 | 8485 | 9215 | 58 | 16667 | 5
20 | 8191 | 8921 | 58 | 16667 | 6
20 | 7879 | 8609 | 58 | 16667 | 7
20 | 7879 | 8609 | 58 | 16667 | 8
20 | 7585 | 8315 | 58 | 16667 | 9
20 | 7273 | 8003 | 58 | 16667 | 10
20 | 7273 | 8003 | 58 | 16667 | 11
20 | 6979 | 7709 | 58 | 16667 | 12
20 | 6979 | 7709 | 58 | 16667 | 13
20 | 6667 | 7397 | 58 | 16667 | 14
20 | 6373 | 7103 | 58 | 16667 | 15
20 | 9403 | 10133 | 59 | 16667 | 0
20 | 9091 | 9821 | 59 | 16667 | 1
20 | 9091 | 9821 | 59 | 16667 | 2
20 | 8797 | 9527 | 59 | 16667 | 3
20 | 8797 | 9527 | 59 | 16667 | 4
20 | 8485 | 9215 | 59 | 16667 | 5
20 | 8191 | 8921 | 59 | 16667 | 6
20 | 8191 | 8921 | 59 | 16667 | 7
20 | 7879 | 8609 | 59 | 16667 | 8
20 | 7879 | 8609 | 59 | 16667 | 9
20 | 7585 | 8315 | 59 | 16667 | 10
20 | 7273 | 8003 | 59 | 16667 | 11
20 | 7273 | 8003 | 59 | 16667 | 12
20 | 6979 | 7709 | 59 | 16667 | 13
20 | 6667 | 7397 | 59 | 16667 | 14
20 | 6667 | 7397 | 59 | 16667 | 15
20 | 9697 | 10427 | 60 | 16667 | 0
20 | 9403 | 10133 | 60 | 16667 | 1
20 | 9091 | 9821 | 60 | 16667 | 2
20 | 9091 | 9821 | 60 | 16667 | 3
20 | 8797 | 9527 | 60 | 16667 | 4
20 | 8485 | 9215 | 60 | 16667 | 5
20 | 8485 | 9215 | 60 | 16667 | 6
20 | 8191 | 8921 | 60 | 16667 | 7
20 | 8191 | 8921 | 60 | 16667 | 8
20 | 7879 | 8609 | 60 | 16667 | 9
20 | 7585 | 8315 | 60 | 16667 | 10
20 | 7585 | 8315 | 60 | 16667 | 11
20 | 7273 | 8003 | 60 | 16667 | 12
20 | 6979 | 7709 | 60 | 16667 | 13
20 | 6979 | 7709 | 60 | 16667 | 14
20 | 6667 | 7397 | 60 | 16667 | 15
20 | 9697 | 10427 | 61 | 16667 | 0
20 | 9403 | 10133 | 61 | 16667 | 1
20 | 9403 | 10133 | 61 | 16667 | 2
20 | 9091 | 9821 | 61 | 16667 | 3
20 | 8797 | 9527 | 61 | 16667 | 4
20 | 8797 | 9527 | 61 | 16667 | 5
20 | 8485 | 9215 | 61 | 16667 | 6
20 | 8485 | 9215 | 61 | 16667 | 7
20 | 8191 | 8921 | 61 | 16667 | 8
20 | 7879 | 8609 | 61 | 16667 | 9
20 | 7879 | 8609 | 61 | 16667 | 10
20 | 7585 | 8315 | 61 | 16667 | 11
20 | 7273 | 8003 | 61 | 16667 | 12
20 | 7273 | 8003 | 61 | 16667 | 13
20 | 6979 | 7709 | 61 | 16667 | 14
20 | 6667 | 7397 | 61 | 16667 | 15
20 | 10009 | 10739 | 62 | 16667 | 0
20 | 9697 | 10427 | 62 | 16667 | 1
20 | 9403 | 10133 | 62 | 16667 | 2
20 | 9403 | 10133 | 62 | 16667 | 3
20 | 9091 | 9821 | 62 | 16667 | 4
20 | 8797 | 9527 | 62 | 16667 | 5
20 | 8797 | 9527 | 62 | 16667 | 6
20 | 8485 | 9215 | 62 | 16667 | 7
20 | 8191 | 8921 | 62 | 16667 | 8
20 | 8191 | 8921 | 62 | 16667 | 9
20 | 7879 | 8609 | 62 | 16667 | 10
20 | 7585 | 8315 | 62 | 16667 | 11
20 | 7585 | 8315 | 62 | 16667 | 12
20 | 7273 | 8003 | 62 | 16667 | 13
20 | 6979 | 7709 | 62 | 16667 | 14
20 | 6979 | 7709 | 62 | 16667 | 15
20 | 10009 | 10739 | 63 | 16667 | 0
20 | 9697 | 10427 | 63 | 16667 | 1
20 | 9697 | 10427 | 63 | 16667 | 2
20 | 9403 | 10133 | 63 | 16667 | 3
20 | 9091 | 9821 | 63 | 16667 | 4
20 | 9091 | 9821 | 63 | 16667 | 5
20 | 8797 | 9527 | 63 | 16667 | 6
20 | 8485 | 9215 | 63 | 16667 | 7
20 | 8485 | 9215 | 63 | 16667 | 8
20 | 8191 | 8921 | 63 | 16667 | 9
20 | 7879 | 8609 | 63 | 16667 | 10
20 | 7879 | 8609 | 63 | 16667 | 11
20 | 7585 | 8315 | 63 | 16667 | 12
20 | 7273 | 8003 | 63 | 16667 | 13
20 | 7273 | 8003 | 63 | 16667 | 14
20 | 6979 | 7709 | 63 | 16667 | 15
20 | 10303 | 11033 | 64 | 16667 | 0
20 | 10009 | 10739 | 64 | 16667 | 1
20 | 9697 | 10427 | 64 | 16667 | 2
20 | 9403 | 10133 | 64 | 16667 | 3
20 | 9403 | 10133 | 64 | 16667 | 4
20 | 9091 | 9821 | 64 | 16667 | 5
20 | 8797 | 9527 | 64 | 16667 | 6
20 | 8797 | 9527 | 64 | 16667 | 7
20 | 8485 | 9215 | 64 | 16667 | 8
20 | 8191 | 8921 | 64 | 16667 | 9
20 | 8191 | 8921 | 64 | 16667 | 10
20 | 7879 | 8609 | 64 | 16667 | 11
20 | 7585 | 8315 | 64 | 16667 | 12
20 | 7585 | 8315 | 64 | 16667 | 13
20 | 7273 | 8003 | 64 | 16667 | 14
20 | 6979 | 7709 | 64 | 16667 | 15
20 | 10303 | 11033 | 65 | 16667 | 0
20 | 10009 | 10739 | 65 | 16667 | 1
20 | 10009 | 10739 | 65 | 16667 | 2
20 | 9697 | 10427 | 65 | 16667 | 3
20 | 9403 | 10133 | 65 | 16667 | 4
20 | 9403 | 10133 | 65 | 16667 | 5
20 | 9091 | 9821 | 65 | 16667 | 6
20 | 8797 | 9527 | 65 | 16667 | 7
20 | 8797 | 9527 | 65 | 16667 | 8
20 | 8485 | 9215 | 65 | 16667 | 9
20 | 8191 | 8921 | 65 | 16667 | 10
20 | 7879 | 8609 | 65 | 16667 | 11
20 | 7879 | 8609 | 65 | 16667 | 12
20 | 7585 | 8315 | 65 | 16667 | 13
20 | 7273 | 8003 | 65 | 16667 | 14
20 | 7273 | 8003 | 65 | 16667 | 15
20 | 10303 | 11033 | 66 | 16667 | 0
20 | 10303 | 11033 | 66 | 16667 | 1
20 | 10009 | 10739 | 66 | 16667 | 2
20 | 9697 | 10427 | 66 | 16667 | 3
20 | 9697 | 10427 | 66 | 16667 | 4
20 | 9403 | 10133 | 66 | 16667 | 5
20 | 9091 | 9821 | 66 | 16667 | 6
20 | 9091 | 9821 | 66 | 16667 | 7
20 | 8797 | 9527 | 66 | 16667 | 8
20 | 8485 | 9215 | 66 | 16667 | 9
20 | 8485 | 9215 | 66 | 16667 | 10
20 | 8191 | 8921 | 66 | 16667 | 11
20 | 7879 | 8609 | 66 | 16667 | 12
20 | 7585 | 8315 | 66 | 16667 | 13
20 | 7585 | 8315 | 66 | 16667 | 14
20 | 7273 | 8003 | 66 | 16667 | 15
20 | 10615 | 11345 | 67 | 16667 | 0
20 | 10303 | 11033 | 67 | 16667 | 1
20 | 10303 | 11033 | 67 | 16667 | 2
20 | 10009 | 10739 | 67 | 16667 | 3
20 | 9697 | 10427 | 67 | 16667 | 4
20 | 9403 | 10133 | 67 | 16667 | 5
20 | 9403 | 10133 | 67 | 16667 | 6
20 | 9091 | 9821 | 67 | 16667 | 7
20 | 8797 | 9527 | 67 | 16667 | 8
20 | 8797 | 9527 | 67 | 16667 | 9
20 | 8485 | 9215 | 67 | 16667 | 10
20 | 8191 | 8921 | 67 | 16667 | 11
20 | 7879 | 8609 | 67 | 16667 | 12
20 | 7879 | 8609 | 67 | 16667 | 13
20 | 7585 | 8315 | 67 | 16667 | 14
20 | 7273 | 8003 | 67 | 16667 | 15
20 | 10615 | 11345 | 68 | 16667 | 0
20 | 10615 | 11345 | 68 | 16667 | 1
20 | 10303 | 11033 | 68 | 16667 | 2
20 | 10009 | 10739 | 68 | 16667 | 3
20 | 10009 | 10739 | 68 | 16667 | 4
20 | 9697 | 10427 | 68 | 16667 | 5
20 | 9403 | 10133 | 68 | 16667 | 6
20 | 9091 | 9821 | 68 | 16667 | 7
20 | 9091 | 9821 | 68 | 16667 | 8
20 | 8797 | 9527 | 68 | 16667 | 9
20 | 8485 | 9215 | 68 | 16667 | 10
20 | 8485 | 9215 | 68 | 16667 | 11
20 | 8191 | 8921 | 68 | 16667 | 12
20 | 7879 | 8609 | 68 | 16667 | 13
20 | 7585 | 8315 | 68 | 16667 | 14
20 | 7585 | 8315 | 68 | 16667 | 15
20 | 10909 | 11639 | 69 | 16667 | 0
20 | 10615 | 11345 | 69 | 16667 | 1
20 | 10303 | 11033 | 69 | 16667 | 2
20 | 10303 | 11033 | 69 | 16667 | 3
20 | 10009 | 10739 | 69 | 16667 | 4
20 | 9697 | 10427 | 69 | 16667 | 5
20 | 9697 | 10427 | 69 | 16667 | 6
20 | 9403 | 10133 | 69 | 16667 | 7
20 | 9091 | 9821 | 69 | 16667 | 8
20 | 8797 | 9527 | 69 | 16667 | 9
20 | 8797 | 9527 | 69 | 16667 | 10
20 | 8485 | 9215 | 69 | 16667 | 11
20 | 8191 | 8921 | 69 | 16667 | 12
20 | 7879 | 8609 | 69 | 16667 | 13
20 | 7879 | 8609 | 69 | 16667 | 14
20 | 7585 | 8315 | 69 | 16667 | 15
20 | 10909 | 11639 | 70 | 16667 | 0
20 | 10909 | 11639 | 70 | 16667 | 1
20 | 10615 | 11345 | 70 | 16667 | 2
20 | 10303 | 11033 | 70 | 16667 | 3
20 | 10009 | 10739 | 70 | 16667 | 4
20 | 10009 | 10739 | 70 | 16667 | 5
20 | 9697 | 10427 | 70 | 16667 | 6
20 | 9403 | 10133 | 70 | 16667 | 7
20 | 9403 | 10133 | 70 | 16667 | 8
20 | 9091 | 9821 | 70 | 16667 | 9
20 | 8797 | 9527 | 70 | 16667 | 10
20 | 8485 | 9215 | 70 | 16667 | 11
20 | 8485 | 9215 | 70 | 16667 | 12
20 | 8191 | 8921 | 70 | 16667 | 13
20 | 7879 | 8609 | 70 | 16667 | 14
20 | 7585 | 8315 | 70 | 16667 | 15
20 | 11221 | 11951 | 71 | 16667 | 0
20 | 10909 | 11639 | 71 | 16667 | 1
20 | 10615 | 11345 | 71 | 16667 | 2
20 | 10615 | 11345 | 71 | 16667 | 3
20 | 10303 | 11033 | 71 | 16667 | 4
20 | 10009 | 10739 | 71 | 16667 | 5
20 | 9697 | 10427 | 71 | 16667 | 6
20 | 9697 | 10427 | 71 | 16667 | 7
20 | 9403 | 10133 | 71 | 16667 | 8
20 | 9091 | 9821 | 71 | 16667 | 9
20 | 8797 | 9527 | 71 | 16667 | 10
20 | 8797 | 9527 | 71 | 16667 | 11
20 | 8485 | 9215 | 71 | 16667 | 12
20 | 8191 | 8921 | 71 | 16667 | 13
20 | 7879 | 8609 | 71 | 16667 | 14
20 | 7879 | 8609 | 71 | 16667 | 15
20 | 11221 | 11951 | 72 | 16667 | 0
20 | 11221 | 11951 | 72 | 16667 | 1
20 | 10909 | 11639 | 72 | 16667 | 2
20 | 10615 | 11345 | 72 | 16667 | 3
20 | 10303 | 11033 | 72 | 16667 | 4
20 | 10303 | 11033 | 72 | 16667 | 5
20 | 10009 | 10739 | 72 | 16667 | 6
20 | 9697 | 10427 | 72 | 16667 | 7
20 | 9403 | 10133 | 72 | 16667 | 8
20 | 9403 | 10133 | 72 | 16667 | 9
20 | 9091 | 9821 | 72 | 16667 | 10
20 | 8797 | 9527 | 72 | 16667 | 11
20 | 8485 | 9215 | 72 | 16667 | 12
20 | 8485 | 9215 | 72 | 16667 | 13
20 | 8191 | 8921 | 72 | 16667 | 14
20 | 7879 | 8609 | 72 | 16667 | 15
20 | 11515 | 12245 | 73 | 16667 | 0
20 | 11221 | 11951 | 73 | 16667 | 1
20 | 10909 | 11639 | 73 | 16667 | 2
20 | 10909 | 11639 | 73 | 16667 | 3
20 | 10615 | 11345 | 73 | 16667 | 4
20 | 10303 | 11033 | 73 | 16667 | 5
20 | 10009 | 10739 | 73 | 16667 | 6
20 | 9697 | 10427 | 73 | 16667 | 7
20 | 9697 | 10427 | 73 | 16667 | 8
20 | 9403 | 10133 | 73 | 16667 | 9
20 | 9091 | 9821 | 73 | 16667 | 10
20 | 8797 | 9527 | 73 | 16667 | 11
20 | 8797 | 9527 | 73 | 16667 | 12
20 | 8485 | 9215 | 73 | 16667 | 13
20 | 8191 | 8921 | 73 | 16667 | 14
20 | 7879 | 8609 | 73 | 16667 | 15
20 | 11515 | 12245 | 74 | 16667 | 0
20 | 11515 | 12245 | 74 | 16667 | 1
20 | 11221 | 11951 | 74 | 16667 | 2
20 | 10909 | 11639 | 74 | 16667 | 3
20 | 10615 | 11345 | 74 | 16667 | 4
20 | 10303 | 11033 | 74 | 16667 | 5
20 | 10303 | 11033 | 74 | 16667 | 6
20 | 10009 | 10739 | 74 | 16667 | 7
20 | 9697 | 10427 | 74 | 16667 | 8
20 | 9403 | 10133 | 74 | 16667 | 9
20 | 9403 | 10133 | 74 | 16667 | 10
20 | 9091 | 9821 | 74 | 16667 | 11
20 | 8797 | 9527 | 74 | 16667 | 12
20 | 8485 | 9215 | 74 | 16667 | 13
20 | 8191 | 8921 | 74 | 16667 | 14
20 | 8191 | 8921 | 74 | 16667 | 15
20 | 11827 | 12557 | 75 | 16667 | 0
20 | 11515 | 12245 | 75 | 16667 | 1
20 | 11221 | 11951 | 75 | 16667 | 2
20 | 10909 | 11639 | 75 | 16667 | 3
20 | 10909 | 11639 | 75 | 16667 | 4
20 | 10615 | 11345 | 75 | 16667 | 5
20 | 10303 | 11033 | 75 | 16667 | 6
20 | 10009 | 10739 | 75 | 16667 | 7
20 | 10009 | 10739 | 75 | 16667 | 8
20 | 9697 | 10427 | 75 | 16667 | 9
20 | 9403 | 10133 | 75 | 16667 | 10
20 | 9091 | 9821 | 75 | 16667 | 11
20 | 8797 | 9527 | 75 | 16667 | 12
20 | 8797 | 9527 | 75 | 16667 | 13
20 | 8485 | 9215 | 75 | 16667 | 14
20 | 8191 | 8921 | 75 | 16667 | 15
20 | 11827 | 12557 | 76 | 16667 | 0
20 | 11515 | 12245 | 76 | 16667 | 1
20 | 11515 | 12245 | 76 | 16667 | 2
20 | 11221 | 11951 | 76 | 16667 | 3
20 | 10909 | 11639 | 76 | 16667 | 4
20 | 10615 | 11345 | 76 | 16667 | 5
20 | 10303 | 11033 | 76 | 16667 | 6
20 | 10303 | 11033 | 76 | 16667 | 7
20 | 10009 | 10739 | 76 | 16667 | 8
20 | 9697 | 10427 | 76 | 16667 | 9
20 | 9403 | 10133 | 76 | 16667 | 10
20 | 9403 | 10133 | 76 | 16667 | 11
20 | 9091 | 9821 | 76 | 16667 | 12
20 | 8797 | 9527 | 76 | 16667 | 13
20 | 8485 | 9215 | 76 | 16667 | 14
20 | 8191 | 8921 | 76 | 16667 | 15
20 | 12121 | 12851 | 77 | 16667 | 0
20 | 11827 | 12557 | 77 | 16667 | 1
20 | 11515 | 12245 | 77 | 16667 | 2
20 | 11221 | 11951 | 77 | 16667 | 3
20 | 11221 | 11951 | 77 | 16667 | 4
20 | 10909 | 11639 | 77 | 16667 | 5
20 | 10615 | 11345 | 77 | 16667 | 6
20 | 10303 | 11033 | 77 | 16667 | 7
20 | 10009 | 10739 | 77 | 16667 | 8
20 | 9697 | 10427 | 77 | 16667 | 9
20 | 9697 | 10427 | 77 | 16667 | 10
20 | 9403 | 10133 | 77 | 16667 | 11
20 | 9091 | 9821 | 77 | 16667 | 12
20 | 8797 | 9527 | 77 | 16667 | 13
20 | 8485 | 9215 | 77 | 16667 | 14
20 | 8485 | 9215 | 77 | 16667 | 15
20 | 12121 | 12851 | 78 | 16667 | 0
20 | 11827 | 12557 | 78 | 16667 | 1
20 | 11827 | 12557 | 78 | 16667 | 2
20 | 11515 | 12245 | 78 | 16667 | 3
20 | 11221 | 11951 | 78 | 16667 | 4
20 | 10909 | 11639 | 78 | 16667 | 5
20 | 10615 | 11345 | 78 | 16667 | 6
20 | 10615 | 11345 | 78 | 16667 | 7
20 | 10303 | 11033 | 78 | 16667 | 8
20 | 10009 | 10739 | 78 | 16667 | 9
20 | 9697 | 10427 | 78 | 16667 | 10
20 | 9403 | 10133 | 78 | 16667 | 11
20 | 9091 | 9821 | 78 | 16667 | 12
20 | 9091 | 9821 | 78 | 16667 | 13
20 | 8797 | 9527 | 78 | 16667 | 14
20 | 8485 | 9215 | 78 | 16667 | 15
20 | 12433 | 13163 | 79 | 16667 | 0
20 | 12121 | 12851 | 79 | 16667 | 1
20 | 11827 | 12557 | 79 | 16667 | 2
20 | 11515 | 12245 | 79 | 16667 | 3
20 | 11221 | 11951 | 79 | 16667 | 4
20 | 11221 | 11951 | 79 | 16667 | 5
20 | 10909 | 11639 | 79 | 16667 | 6
20 | 10615 | 11345 | 79 | 16667 | 7
20 | 10303 | 11033 | 79 | 16667 | 8
20 | 10009 | 10739 | 79 | 16667 | 9
20 | 9697 | 10427 | 79 | 16667 | 10
20 | 9697 | 10427 | 79 | 16667 | 11
20 | 9403 | 10133 | 79 | 16667 | 12
20 | 9091 | 9821 | 79 | 16667 | 13
20 | 8797 | 9527 | 79 | 16667 | 14
20 | 8485 | 9215 | 79 | 16667 | 15
20 | 12433 | 13163 | 80 | 16667 | 0
20 | 12121 | 12851 | 80 | 16667 | 1
20 | 12121 | 12851 | 80 | 16667 | 2
20 | 11827 | 12557 | 80 | 16667 | 3
20 | 11515 | 12245 | 80 | 16667 | 4
20 | 11221 | 11951 | 80 | 16667 | 5
20 | 10909 | 11639 | 80 | 16667 | 6
20 | 10615 | 11345 | 80 | 16667 | 7
20 | 10615 | 11345 | 80 | 16667 | 8
20 | 10303 | 11033 | 80 | 16667 | 9
20 | 10009 | 10739 | 80 | 16667 | 10
20 | 9697 | 10427 | 80 | 16667 | 11
20 | 9403 | 10133 | 80 | 16667 | 12
20 | 9091 | 9821 | 80 | 16667 | 13
20 | 8797 | 9527 | 80 | 16667 | 14
20 | 8797 | 9527 | 80 | 16667 | 15
20 | 12727 | 13457 | 81 | 16667 | 0
20 | 12433 | 13163 | 81 | 16667 | 1
20 | 12121 | 12851 | 81 | 16667 | 2
20 | 11827 | 12557 | 81 | 16667 | 3
20 | 11515 | 12245 | 81 | 16667 | 4
20 | 11221 | 11951 | 81 | 16667 | 5
20 | 11221 | 11951 | 81 | 16667 | 6
20 | 10909 | 11639 | 81 | 16667 | 7
20 | 10615 | 11345 | 81 | 16667 | 8
20 | 10303 | 11033 | 81 | 16667 | 9
20 | 10009 | 10739 | 81 | 16667 | 10
20 | 9697 | 10427 | 81 | 16667 | 11
20 | 9697 | 10427 | 81 | 16667 | 12
20 | 9403 | 10133 | 81 | 16667 | 13
20 | 9091 | 9821 | 81 | 16667 | 14
20 | 8797 | 9527 | 81 | 16667 | 15
20 | 12727 | 13457 | 82 | 16667 | 0
20 | 12433 | 13163 | 82 | 16667 | 1
20 | 12121 | 12851 | 82 | 16667 | 2
20 | 12121 | 12851 | 82 | 16667 | 3
20 | 11827 | 12557 | 82 | 16667 | 4
20 | 11515 | 12245 | 82 | 16667 | 5
20 | 11221 | 11951 | 82 | 16667 | 6
20 | 10909 | 11639 | 82 | 16667 | 7
20 | 10615 | 11345 | 82 | 16667 | 8
20 | 10303 | 11033 | 82 | 16667 | 9
20 | 10303 | 11033 | 82 | 16667 | 10
20 | 10009 | 10739 | 82 | 16667 | 11
20 | 9697 | 10427 | 82 | 16667 | 12
20 | 9403 | 10133 | 82 | 16667 | 13
20 | 9091 | 9821 | 82 | 16667 | 14
20 | 8797 | 9527 | 82 | 16667 | 15
20 | 13039 | 13769 | 83 | 16667 | 0
20 | 12727 | 13457 | 83 | 16667 | 1
20 | 12433 | 13163 | 83 | 16667 | 2
20 | 12121 | 12851 | 83 | 16667 | 3
20 | 11827 | 12557 | 83 | 16667 | 4
20 | 11515 | 12245 | 83 | 16667 | 5
20 | 11221 | 11951 | 83 | 16667 | 6
20 | 11221 | 11951 | 83 | 16667 | 7
20 | 10909 | 11639 | 83 | 16667 | 8
20 | 10615 | 11345 | 83 | 16667 | 9
20 | 10303 | 11033 | 83 | 16667 | 10
20 | 10009 | 10739 | 83 | 16667 | 11
20 | 9697 | 10427 | 83 | 16667 | 12
20 | 9403 | 10133 | 83 | 16667 | 13
20 | 9091 | 9821 | 83 | 16667 | 14
20 | 9091 | 9821 | 83 | 16667 | 15
20 | 13039 | 13769 | 84 | 16667 | 0
20 | 12727 | 13457 | 84 | 16667 | 1
20 | 12433 | 13163 | 84 | 16667 | 2
20 | 12433 | 13163 | 84 | 16667 | 3
20 | 12121 | 12851 | 84 | 16667 | 4
20 | 11827 | 12557 | 84 | 16667 | 5
20 | 11515 | 12245 | 84 | 16667 | 6
20 | 11221 | 11951 | 84 | 16667 | 7
20 | 10909 | 11639 | 84 | 16667 | 8
20 | 10615 | 11345 | 84 | 16667 | 9
20 | 10303 | 11033 | 84 | 16667 | 10
20 | 10009 | 10739 | 84 | 16667 | 11
20 | 10009 | 10739 | 84 | 16667 | 12
20 | 9697 | 10427 | 84 | 16667 | 13
20 | 9403 | 10133 | 84 | 16667 | 14
20 | 9091 | 9821 | 84 | 16667 | 15
20 | 13333 | 14063 | 85 | 16667 | 0
20 | 13039 | 13769 | 85 | 16667 | 1
20 | 12727 | 13457 | 85 | 16667 | 2
20 | 12433 | 13163 | 85 | 16667 | 3
20 | 12121 | 12851 | 85 | 16667 | 4
20 | 11827 | 12557 | 85 | 16667 | 5
20 | 11515 | 12245 | 85 | 16667 | 6
20 | 11221 | 11951 | 85 | 16667 | 7
20 | 11221 | 11951 | 85 | 16667 | 8
20 | 10909 | 11639 | 85 | 16667 | 9
20 | 10615 | 11345 | 85 | 16667 | 10
20 | 10303 | 11033 | 85 | 16667 | 11
20 | 10009 | 10739 | 85 | 16667 | 12
20 | 9697 | 10427 | 85 | 16667 | 13
20 | 9403 | 10133 | 85 | 16667 | 14
20 | 9091 | 9821 | 85 | 16667 | 15
20 | 13333 | 14063 | 86 | 16667 | 0
20 | 13039 | 13769 | 86 | 16667 | 1
20 | 12727 | 13457 | 86 | 16667 | 2
20 | 12433 | 13163 | 86 | 16667 | 3
20 | 12433 | 13163 | 86 | 16667 | 4
20 | 12121 | 12851 | 86 | 16667 | 5
20 | 11827 | 12557 | 86 | 16667 | 6
20 | 11515 | 12245 | 86 | 16667 | 7
20 | 11221 | 11951 | 86 | 16667 | 8
20 | 10909 | 11639 | 86 | 16667 | 9
20 | 10615 | 11345 | 86 | 16667 | 10
20 | 10303 | 11033 | 86 | 16667 | 11
20 | 10009 | 10739 | 86 | 16667 | 12
20 | 9697 | 10427 | 86 | 16667 | 13
20 | 9697 | 10427 | 86 | 16667 | 14
20 | 9403 | 10133 | 86 | 16667 | 15
20 | 13645 | 14375 | 87 | 16667 | 0
20 | 13333 | 14063 | 87 | 16667 | 1
20 | 13039 | 13769 | 87 | 16667 | 2
20 | 12727 | 13457 | 87 | 16667 | 3
20 | 12433 | 13163 | 87 | 16667 | 4
20 | 12121 | 12851 | 87 | 16667 | 5
20 | 11827 | 12557 | 87 | 16667 | 6
20 | 11515 | 12245 | 87 | 16667 | 7
20 | 11221 | 11951 | 87 | 16667 | 8
20 | 10909 | 11639 | 87 | 16667 | 9
20 | 10909 | 11639 | 87 | 16667 | 10
20 | 10615 | 11345 | 87 | 16667 | 11
20 | 10303 | 11033 | 87 | 16667 | 12
20 | 10009 | 10739 | 87 | 16667 | 13
20 | 9697 | 10427 | 87 | 16667 | 14
20 | 9403 | 10133 | 87 | 16667 | 15
20 | 13645 | 14375 | 88 | 16667 | 0
20 | 13333 | 14063 | 88 | 16667 | 1
20 | 13039 | 13769 | 88 | 16667 | 2
20 | 12727 | 13457 | 88 | 16667 | 3
20 | 12433 | 13163 | 88 | 16667 | 4
20 | 12121 | 12851 | 88 | 16667 | 5
20 | 12121 | 12851 | 88 | 16667 | 6
20 | 11827 | 12557 | 88 | 16667 | 7
20 | 11515 | 12245 | 88 | 16667 | 8
20 | 11221 | 11951 | 88 | 16667 | 9
20 | 10909 | 11639 | 88 | 16667 | 10
20 | 10615 | 11345 | 88 | 16667 | 11
20 | 10303 | 11033 | 88 | 16667 | 12
20 | 10009 | 10739 | 88 | 16667 | 13
20 | 9697 | 10427 | 88 | 16667 | 14
20 | 9403 | 10133 | 88 | 16667 | 15
20 | 13939 | 14669 | 89 | 16667 | 0
20 | 13645 | 14375 | 89 | 16667 | 1
20 | 13333 | 14063 | 89 | 16667 | 2
20 | 13039 | 13769 | 89 | 16667 | 3
20 | 12727 | 13457 | 89 | 16667 | 4
20 | 12433 | 13163 | 89 | 16667 | 5
20 | 12121 | 12851 | 89 | 16667 | 6
20 | 11827 | 12557 | 89 | 16667 | 7
20 | 11515 | 12245 | 89 | 16667 | 8
20 | 11221 | 11951 | 89 | 16667 | 9
20 | 10909 | 11639 | 89 | 16667 | 10
20 | 10615 | 11345 | 89 | 16667 | 11
20 | 10303 | 11033 | 89 | 16667 | 12
20 | 10009 | 10739 | 89 | 16667 | 13
20 | 9697 | 10427 | 89 | 16667 | 14
20 | 9403 | 10133 | 89 | 16667 | 15
20 | 13939 | 14669 | 90 | 16667 | 0
20 | 13645 | 14375 | 90 | 16667 | 1
20 | 13333 | 14063 | 90 | 16667 | 2
20 | 13039 | 13769 | 90 | 16667 | 3
20 | 12727 | 13457 | 90 | 16667 | 4
20 | 12433 | 13163 | 90 | 16667 | 5
20 | 12121 | 12851 | 90 | 16667 | 6
20 | 11827 | 12557 | 90 | 16667 | 7
20 | 11515 | 12245 | 90 | 16667 | 8
20 | 11221 | 11951 | 90 | 16667 | 9
20 | 10909 | 11639 | 90 | 16667 | 10
20 | 10615 | 11345 | 90 | 16667 | 11
20 | 10303 | 11033 | 90 | 16667 | 12
20 | 10009 | 10739 | 90 | 16667 | 13
20 | 9697 | 10427 | 90 | 16667 | 14
20 | 9403 | 10133 | 90 | 16667 | 15
20 | 14251 | 14981 | 91 | 16667 | 0
20 | 13939 | 14669 | 91 | 16667 | 1
20 | 13645 | 14375 | 91 | 16667 | 2
20 | 13333 | 14063 | 91 | 16667 | 3
20 | 13039 | 13769 | 91 | 16667 | 4
20 | 12433 | 13163 | 91 | 16667 | 5
20 | 12121 | 12851 | 91 | 16667 | 6
20 | 11827 | 12557 | 91 | 16667 | 7
20 | 11515 | 12245 | 91 | 16667 | 8
20 | 11221 | 11951 | 91 | 16667 | 9
20 | 10909 | 11639 | 91 | 16667 | 10
20 | 10615 | 11345 | 91 | 16667 | 11
20 | 10303 | 11033 | 91 | 16667 | 12
20 | 10009 | 10739 | 91 | 16667 | 13
20 | 9697 | 10427 | 91 | 16667 | 14
20 | 9403 | 10133 | 91 | 16667 | 15
20 | 14251 | 14981 | 92 | 16667 | 0
20 | 13939 | 14669 | 92 | 16667 | 1
20 | 13645 | 14375 | 92 | 16667 | 2
20 | 13333 | 14063 | 92 | 16667 | 3
20 | 13039 | 13769 | 92 | 16667 | 4
20 | 12433 | 13163 | 92 | 16667 | 5
20 | 12121 | 12851 | 92 | 16667 | 6
20 | 11827 | 12557 | 92 | 16667 | 7
20 | 11515 | 12245 | 92 | 16667 | 8
20 | 11221 | 11951 | 92 | 16667 | 9
20 | 10909 | 11639 | 92 | 16667 | 10
20 | 10615 | 11345 | 92 | 16667 | 11
20 | 10303 | 11033 | 92 | 16667 | 12
20 | 10009 | 10739 | 92 | 16667 | 13
20 | 9697 | 10427 | 92 | 16667 | 14
20 | 9403 | 10133 | 92 | 16667 | 15
20 | 14251 | 14981 | 93 | 16667 | 0
20 | 13939 | 14669 | 93 | 16667 | 1
20 | 13645 | 14375 | 93 | 16667 | 2
20 | 13333 | 14063 | 93 | 16667 | 3
20 | 13039 | 13769 | 93 | 16667 | 4
20 | 12433 | 13163 | 93 | 16667 | 5
20 | 12121 | 12851 | 93 | 16667 | 6
20 | 11827 | 12557 | 93 | 16667 | 7
20 | 11515 | 12245 | 93 | 16667 | 8
20 | 11221 | 11951 | 93 | 16667 | 9
20 | 10909 | 11639 | 93 | 16667 | 10
20 | 10615 | 11345 | 93 | 16667 | 11
20 | 10303 | 11033 | 93 | 16667 | 12
20 | 10009 | 10739 | 93 | 16667 | 13
20 | 9697 | 10427 | 93 | 16667 | 14
20 | 9403 | 10133 | 93 | 16667 | 15
20 | 14251 | 14981 | 94 | 16667 | 0
20 | 13939 | 14669 | 94 | 16667 | 1
20 | 13645 | 14375 | 94 | 16667 | 2
20 | 13333 | 14063 | 94 | 16667 | 3
20 | 13039 | 13769 | 94 | 16667 | 4
20 | 12433 | 13163 | 94 | 16667 | 5
20 | 12121 | 12851 | 94 | 16667 | 6
20 | 11827 | 12557 | 94 | 16667 | 7
20 | 11515 | 12245 | 94 | 16667 | 8
20 | 11221 | 11951 | 94 | 16667 | 9
20 | 10909 | 11639 | 94 | 16667 | 10
20 | 10615 | 11345 | 94 | 16667 | 11
20 | 10303 | 11033 | 94 | 16667 | 12
20 | 10009 | 10739 | 94 | 16667 | 13
20 | 9697 | 10427 | 94 | 16667 | 14
20 | 9403 | 10133 | 94 | 16667 | 15
20 | 14251 | 14981 | 95 | 16667 | 0
20 | 13939 | 14669 | 95 | 16667 | 1
20 | 13645 | 14375 | 95 | 16667 | 2
20 | 13333 | 14063 | 95 | 16667 | 3
20 | 13039 | 13769 | 95 | 16667 | 4
20 | 12433 | 13163 | 95 | 16667 | 5
20 | 12121 | 12851 | 95 | 16667 | 6
20 | 11827 | 12557 | 95 | 16667 | 7
20 | 11515 | 12245 | 95 | 16667 | 8
20 | 11221 | 11951 | 95 | 16667 | 9
20 | 10909 | 11639 | 95 | 16667 | 10
20 | 10615 | 11345 | 95 | 16667 | 11
20 | 10303 | 11033 | 95 | 16667 | 12
20 | 10009 | 10739 | 95 | 16667 | 13
20 | 9697 | 10427 | 95 | 16667 | 14
20 | 9403 | 10133 | 95 | 16667 | 15
20 | 14251 | 14981 | 96 | 16667 | 0
20 | 13939 | 14669 | 96 | 16667 | 1
20 | 13645 | 14375 | 96 | 16667 | 2
20 | 13333 | 14063 | 96 | 16667 | 3
20 | 13039 | 13769 | 96 | 16667 | 4
20 | 12433 | 13163 | 96 | 16667 | 5
20 | 12121 | 12851 | 96 | 16667 | 6
20 | 11827 | 12557 | 96 | 16667 | 7
20 | 11515 | 12245 | 96 | 16667 | 8
20 | 11221 | 11951 | 96 | 16667 | 9
20 | 10909 | 11639 | 96 | 16667 | 10
20 | 10615 | 11345 | 96 | 16667 | 11
20 | 10303 | 11033 | 96 | 16667 | 12
20 | 10009 | 10739 | 96 | 16667 | 13
20 | 9697 | 10427 | 96 | 16667 | 14
20 | 9403 | 10133 | 96 | 16667 | 15
20 | 14251 | 14981 | 97 | 16667 | 0
20 | 13939 | 14669 | 97 | 16667 | 1
20 | 13645 | 14375 | 97 | 16667 | 2
20 | 13333 | 14063 | 97 | 16667 | 3
20 | 13039 | 13769 | 97 | 16667 | 4
20 | 12433 | 13163 | 97 | 16667 | 5
20 | 12121 | 12851 | 97 | 16667 | 6
20 | 11827 | 12557 | 97 | 16667 | 7
20 | 11515 | 12245 | 97 | 16667 | 8
20 | 11221 | 11951 | 97 | 16667 | 9
20 | 10909 | 11639 | 97 | 16667 | 10
20 | 10615 | 11345 | 97 | 16667 | 11
20 | 10303 | 11033 | 97 | 16667 | 12
20 | 10009 | 10739 | 97 | 16667 | 13
20 | 9697 | 10427 | 97 | 16667 | 14
20 | 9403 | 10133 | 97 | 16667 | 15
20 | 14251 | 14981 | 98 | 16667 | 0
20 | 13939 | 14669 | 98 | 16667 | 1
20 | 13645 | 14375 | 98 | 16667 | 2
20 | 13333 | 14063 | 98 | 16667 | 3
20 | 13039 | 13769 | 98 | 16667 | 4
20 | 12433 | 13163 | 98 | 16667 | 5
20 | 12121 | 12851 | 98 | 16667 | 6
20 | 11827 | 12557 | 98 | 16667 | 7
20 | 11515 | 12245 | 98 | 16667 | 8
20 | 11221 | 11951 | 98 | 16667 | 9
20 | 10909 | 11639 | 98 | 16667 | 10
20 | 10615 | 11345 | 98 | 16667 | 11
20 | 10303 | 11033 | 98 | 16667 | 12
20 | 10009 | 10739 | 98 | 16667 | 13
20 | 9697 | 10427 | 98 | 16667 | 14
20 | 9403 | 10133 | 98 | 16667 | 15
20 | 14251 | 14981 | 99 | 16667 | 0
20 | 13939 | 14669 | 99 | 16667 | 1
20 | 13645 | 14375 | 99 | 16667 | 2
20 | 13333 | 14063 | 99 | 16667 | 3
20 | 13039 | 13769 | 99 | 16667 | 4
20 | 12433 | 13163 | 99 | 16667 | 5
20 | 12121 | 12851 | 99 | 16667 | 6
20 | 11827 | 12557 | 99 | 16667 | 7
20 | 11515 | 12245 | 99 | 16667 | 8
20 | 11221 | 11951 | 99 | 16667 | 9
20 | 10909 | 11639 | 99 | 16667 | 10
20 | 10615 | 11345 | 99 | 16667 | 11
20 | 10303 | 11033 | 99 | 16667 | 12
20 | 10009 | 10739 | 99 | 16667 | 13
20 | 9697 | 10427 | 99 | 16667 | 14
20 | 9403 | 10133 | 99 | 16667 | 15
21 | 2131 | 2897 | 1 | 16667 | 0
21 | 2131 | 2897 | 1 | 16667 | 1
21 | 2131 | 2897 | 1 | 16667 | 2
21 | 2131 | 2897 | 1 | 16667 | 3
21 | 2131 | 2897 | 1 | 16667 | 4
21 | 2131 | 2897 | 1 | 16667 | 5
21 | 2131 | 2897 | 1 | 16667 | 6
21 | 2131 | 2897 | 1 | 16667 | 7
21 | 2131 | 2897 | 1 | 16667 | 8
21 | 2131 | 2897 | 1 | 16667 | 9
21 | 2131 | 2897 | 1 | 16667 | 10
21 | 2131 | 2897 | 1 | 16667 | 11
21 | 2131 | 2897 | 1 | 16667 | 12
21 | 2131 | 2897 | 1 | 16667 | 13
21 | 2131 | 2897 | 1 | 16667 | 14
21 | 2131 | 2897 | 1 | 16667 | 15
21 | 2131 | 2897 | 2 | 16667 | 0
21 | 2131 | 2897 | 2 | 16667 | 1
21 | 2131 | 2897 | 2 | 16667 | 2
21 | 2131 | 2897 | 2 | 16667 | 3
21 | 2131 | 2897 | 2 | 16667 | 4
21 | 2131 | 2897 | 2 | 16667 | 5
21 | 2131 | 2897 | 2 | 16667 | 6
21 | 2131 | 2897 | 2 | 16667 | 7
21 | 2131 | 2897 | 2 | 16667 | 8
21 | 2131 | 2897 | 2 | 16667 | 9
21 | 2131 | 2897 | 2 | 16667 | 10
21 | 2131 | 2897 | 2 | 16667 | 11
21 | 2131 | 2897 | 2 | 16667 | 12
21 | 2131 | 2897 | 2 | 16667 | 13
21 | 2131 | 2897 | 2 | 16667 | 14
21 | 2131 | 2897 | 2 | 16667 | 15
21 | 2131 | 2897 | 3 | 16667 | 0
21 | 2131 | 2897 | 3 | 16667 | 1
21 | 2131 | 2897 | 3 | 16667 | 2
21 | 2131 | 2897 | 3 | 16667 | 3
21 | 2131 | 2897 | 3 | 16667 | 4
21 | 2131 | 2897 | 3 | 16667 | 5
21 | 2131 | 2897 | 3 | 16667 | 6
21 | 2131 | 2897 | 3 | 16667 | 7
21 | 2131 | 2897 | 3 | 16667 | 8
21 | 2131 | 2897 | 3 | 16667 | 9
21 | 2131 | 2897 | 3 | 16667 | 10
21 | 2131 | 2897 | 3 | 16667 | 11
21 | 2131 | 2897 | 3 | 16667 | 12
21 | 2131 | 2897 | 3 | 16667 | 13
21 | 2131 | 2897 | 3 | 16667 | 14
21 | 2131 | 2897 | 3 | 16667 | 15
21 | 2131 | 2897 | 4 | 16667 | 0
21 | 2131 | 2897 | 4 | 16667 | 1
21 | 2131 | 2897 | 4 | 16667 | 2
21 | 2131 | 2897 | 4 | 16667 | 3
21 | 2131 | 2897 | 4 | 16667 | 4
21 | 2131 | 2897 | 4 | 16667 | 5
21 | 2131 | 2897 | 4 | 16667 | 6
21 | 2131 | 2897 | 4 | 16667 | 7
21 | 2131 | 2897 | 4 | 16667 | 8
21 | 2131 | 2897 | 4 | 16667 | 9
21 | 2131 | 2897 | 4 | 16667 | 10
21 | 2131 | 2897 | 4 | 16667 | 11
21 | 2131 | 2897 | 4 | 16667 | 12
21 | 2131 | 2897 | 4 | 16667 | 13
21 | 2131 | 2897 | 4 | 16667 | 14
21 | 2131 | 2897 | 4 | 16667 | 15
21 | 2131 | 2897 | 5 | 16667 | 0
21 | 2131 | 2897 | 5 | 16667 | 1
21 | 2131 | 2897 | 5 | 16667 | 2
21 | 2131 | 2897 | 5 | 16667 | 3
21 | 2131 | 2897 | 5 | 16667 | 4
21 | 2131 | 2897 | 5 | 16667 | 5
21 | 2131 | 2897 | 5 | 16667 | 6
21 | 2131 | 2897 | 5 | 16667 | 7
21 | 2131 | 2897 | 5 | 16667 | 8
21 | 2131 | 2897 | 5 | 16667 | 9
21 | 2131 | 2897 | 5 | 16667 | 10
21 | 2131 | 2897 | 5 | 16667 | 11
21 | 2131 | 2897 | 5 | 16667 | 12
21 | 2131 | 2897 | 5 | 16667 | 13
21 | 2131 | 2897 | 5 | 16667 | 14
21 | 2131 | 2897 | 5 | 16667 | 15
21 | 2131 | 2897 | 6 | 16667 | 0
21 | 2131 | 2897 | 6 | 16667 | 1
21 | 2131 | 2897 | 6 | 16667 | 2
21 | 2131 | 2897 | 6 | 16667 | 3
21 | 2131 | 2897 | 6 | 16667 | 4
21 | 2131 | 2897 | 6 | 16667 | 5
21 | 2131 | 2897 | 6 | 16667 | 6
21 | 2131 | 2897 | 6 | 16667 | 7
21 | 2131 | 2897 | 6 | 16667 | 8
21 | 2131 | 2897 | 6 | 16667 | 9
21 | 2131 | 2897 | 6 | 16667 | 10
21 | 2131 | 2897 | 6 | 16667 | 11
21 | 2131 | 2897 | 6 | 16667 | 12
21 | 2131 | 2897 | 6 | 16667 | 13
21 | 2131 | 2897 | 6 | 16667 | 14
21 | 2131 | 2897 | 6 | 16667 | 15
21 | 2131 | 2897 | 7 | 16667 | 0
21 | 2131 | 2897 | 7 | 16667 | 1
21 | 2131 | 2897 | 7 | 16667 | 2
21 | 2131 | 2897 | 7 | 16667 | 3
21 | 2131 | 2897 | 7 | 16667 | 4
21 | 2131 | 2897 | 7 | 16667 | 5
21 | 2131 | 2897 | 7 | 16667 | 6
21 | 2131 | 2897 | 7 | 16667 | 7
21 | 2131 | 2897 | 7 | 16667 | 8
21 | 2131 | 2897 | 7 | 16667 | 9
21 | 2131 | 2897 | 7 | 16667 | 10
21 | 2131 | 2897 | 7 | 16667 | 11
21 | 2131 | 2897 | 7 | 16667 | 12
21 | 2131 | 2897 | 7 | 16667 | 13
21 | 2131 | 2897 | 7 | 16667 | 14
21 | 2131 | 2897 | 7 | 16667 | 15
21 | 2131 | 2897 | 8 | 16667 | 0
21 | 2131 | 2897 | 8 | 16667 | 1
21 | 2131 | 2897 | 8 | 16667 | 2
21 | 2131 | 2897 | 8 | 16667 | 3
21 | 2131 | 2897 | 8 | 16667 | 4
21 | 2131 | 2897 | 8 | 16667 | 5
21 | 2131 | 2897 | 8 | 16667 | 6
21 | 2131 | 2897 | 8 | 16667 | 7
21 | 2131 | 2897 | 8 | 16667 | 8
21 | 2131 | 2897 | 8 | 16667 | 9
21 | 2131 | 2897 | 8 | 16667 | 10
21 | 2131 | 2897 | 8 | 16667 | 11
21 | 2131 | 2897 | 8 | 16667 | 12
21 | 2131 | 2897 | 8 | 16667 | 13
21 | 2131 | 2897 | 8 | 16667 | 14
21 | 2131 | 2897 | 8 | 16667 | 15
21 | 2131 | 2897 | 9 | 16667 | 0
21 | 2131 | 2897 | 9 | 16667 | 1
21 | 2131 | 2897 | 9 | 16667 | 2
21 | 2131 | 2897 | 9 | 16667 | 3
21 | 2131 | 2897 | 9 | 16667 | 4
21 | 2131 | 2897 | 9 | 16667 | 5
21 | 2131 | 2897 | 9 | 16667 | 6
21 | 2131 | 2897 | 9 | 16667 | 7
21 | 2131 | 2897 | 9 | 16667 | 8
21 | 2131 | 2897 | 9 | 16667 | 9
21 | 2131 | 2897 | 9 | 16667 | 10
21 | 2131 | 2897 | 9 | 16667 | 11
21 | 2131 | 2897 | 9 | 16667 | 12
21 | 2131 | 2897 | 9 | 16667 | 13
21 | 2131 | 2897 | 9 | 16667 | 14
21 | 2131 | 2897 | 9 | 16667 | 15
21 | 2131 | 2897 | 10 | 16667 | 0
21 | 2131 | 2897 | 10 | 16667 | 1
21 | 2131 | 2897 | 10 | 16667 | 2
21 | 2131 | 2897 | 10 | 16667 | 3
21 | 2131 | 2897 | 10 | 16667 | 4
21 | 2131 | 2897 | 10 | 16667 | 5
21 | 2131 | 2897 | 10 | 16667 | 6
21 | 2131 | 2897 | 10 | 16667 | 7
21 | 2131 | 2897 | 10 | 16667 | 8
21 | 2131 | 2897 | 10 | 16667 | 9
21 | 2131 | 2897 | 10 | 16667 | 10
21 | 2131 | 2897 | 10 | 16667 | 11
21 | 2131 | 2897 | 10 | 16667 | 12
21 | 2131 | 2897 | 10 | 16667 | 13
21 | 2131 | 2897 | 10 | 16667 | 14
21 | 2131 | 2897 | 10 | 16667 | 15
21 | 2425 | 3191 | 11 | 16667 | 0
21 | 2425 | 3191 | 11 | 16667 | 1
21 | 2425 | 3191 | 11 | 16667 | 2
21 | 2131 | 2897 | 11 | 16667 | 3
21 | 2131 | 2897 | 11 | 16667 | 4
21 | 2131 | 2897 | 11 | 16667 | 5
21 | 2131 | 2897 | 11 | 16667 | 6
21 | 2131 | 2897 | 11 | 16667 | 7
21 | 2131 | 2897 | 11 | 16667 | 8
21 | 2131 | 2897 | 11 | 16667 | 9
21 | 2131 | 2897 | 11 | 16667 | 10
21 | 2131 | 2897 | 11 | 16667 | 11
21 | 2131 | 2897 | 11 | 16667 | 12
21 | 2131 | 2897 | 11 | 16667 | 13
21 | 2131 | 2897 | 11 | 16667 | 14
21 | 2131 | 2897 | 11 | 16667 | 15
21 | 2425 | 3191 | 12 | 16667 | 0
21 | 2425 | 3191 | 12 | 16667 | 1
21 | 2425 | 3191 | 12 | 16667 | 2
21 | 2425 | 3191 | 12 | 16667 | 3
21 | 2425 | 3191 | 12 | 16667 | 4
21 | 2425 | 3191 | 12 | 16667 | 5
21 | 2425 | 3191 | 12 | 16667 | 6
21 | 2131 | 2897 | 12 | 16667 | 7
21 | 2131 | 2897 | 12 | 16667 | 8
21 | 2131 | 2897 | 12 | 16667 | 9
21 | 2131 | 2897 | 12 | 16667 | 10
21 | 2131 | 2897 | 12 | 16667 | 11
21 | 2131 | 2897 | 12 | 16667 | 12
21 | 2131 | 2897 | 12 | 16667 | 13
21 | 2131 | 2897 | 12 | 16667 | 14
21 | 2131 | 2897 | 12 | 16667 | 15
21 | 2737 | 3503 | 13 | 16667 | 0
21 | 2737 | 3503 | 13 | 16667 | 1
21 | 2737 | 3503 | 13 | 16667 | 2
21 | 2425 | 3191 | 13 | 16667 | 3
21 | 2425 | 3191 | 13 | 16667 | 4
21 | 2425 | 3191 | 13 | 16667 | 5
21 | 2425 | 3191 | 13 | 16667 | 6
21 | 2425 | 3191 | 13 | 16667 | 7
21 | 2425 | 3191 | 13 | 16667 | 8
21 | 2425 | 3191 | 13 | 16667 | 9
21 | 2131 | 2897 | 13 | 16667 | 10
21 | 2131 | 2897 | 13 | 16667 | 11
21 | 2131 | 2897 | 13 | 16667 | 12
21 | 2131 | 2897 | 13 | 16667 | 13
21 | 2131 | 2897 | 13 | 16667 | 14
21 | 2131 | 2897 | 13 | 16667 | 15
21 | 2737 | 3503 | 14 | 16667 | 0
21 | 2737 | 3503 | 14 | 16667 | 1
21 | 2737 | 3503 | 14 | 16667 | 2
21 | 2737 | 3503 | 14 | 16667 | 3
21 | 2737 | 3503 | 14 | 16667 | 4
21 | 2737 | 3503 | 14 | 16667 | 5
21 | 2425 | 3191 | 14 | 16667 | 6
21 | 2425 | 3191 | 14 | 16667 | 7
21 | 2425 | 3191 | 14 | 16667 | 8
21 | 2425 | 3191 | 14 | 16667 | 9
21 | 2425 | 3191 | 14 | 16667 | 10
21 | 2425 | 3191 | 14 | 16667 | 11
21 | 2425 | 3191 | 14 | 16667 | 12
21 | 2131 | 2897 | 14 | 16667 | 13
21 | 2131 | 2897 | 14 | 16667 | 14
21 | 2131 | 2897 | 14 | 16667 | 15
21 | 3031 | 3797 | 15 | 16667 | 0
21 | 3031 | 3797 | 15 | 16667 | 1
21 | 2737 | 3503 | 15 | 16667 | 2
21 | 2737 | 3503 | 15 | 16667 | 3
21 | 2737 | 3503 | 15 | 16667 | 4
21 | 2737 | 3503 | 15 | 16667 | 5
21 | 2737 | 3503 | 15 | 16667 | 6
21 | 2737 | 3503 | 15 | 16667 | 7
21 | 2425 | 3191 | 15 | 16667 | 8
21 | 2425 | 3191 | 15 | 16667 | 9
21 | 2425 | 3191 | 15 | 16667 | 10
21 | 2425 | 3191 | 15 | 16667 | 11
21 | 2425 | 3191 | 15 | 16667 | 12
21 | 2425 | 3191 | 15 | 16667 | 13
21 | 2425 | 3191 | 15 | 16667 | 14
21 | 2131 | 2897 | 15 | 16667 | 15
21 | 3031 | 3797 | 16 | 16667 | 0
21 | 3031 | 3797 | 16 | 16667 | 1
21 | 3031 | 3797 | 16 | 16667 | 2
21 | 3031 | 3797 | 16 | 16667 | 3
21 | 3031 | 3797 | 16 | 16667 | 4
21 | 2737 | 3503 | 16 | 16667 | 5
21 | 2737 | 3503 | 16 | 16667 | 6
21 | 2737 | 3503 | 16 | 16667 | 7
21 | 2737 | 3503 | 16 | 16667 | 8
21 | 2737 | 3503 | 16 | 16667 | 9
21 | 2737 | 3503 | 16 | 16667 | 10
21 | 2425 | 3191 | 16 | 16667 | 11
21 | 2425 | 3191 | 16 | 16667 | 12
21 | 2425 | 3191 | 16 | 16667 | 13
21 | 2425 | 3191 | 16 | 16667 | 14
21 | 2425 | 3191 | 16 | 16667 | 15
21 | 3343 | 4109 | 17 | 16667 | 0
21 | 3343 | 4109 | 17 | 16667 | 1
21 | 3031 | 3797 | 17 | 16667 | 2
21 | 3031 | 3797 | 17 | 16667 | 3
21 | 3031 | 3797 | 17 | 16667 | 4
21 | 3031 | 3797 | 17 | 16667 | 5
21 | 3031 | 3797 | 17 | 16667 | 6
21 | 2737 | 3503 | 17 | 16667 | 7
21 | 2737 | 3503 | 17 | 16667 | 8
21 | 2737 | 3503 | 17 | 16667 | 9
21 | 2737 | 3503 | 17 | 16667 | 10
21 | 2737 | 3503 | 17 | 16667 | 11
21 | 2737 | 3503 | 17 | 16667 | 12
21 | 2425 | 3191 | 17 | 16667 | 13
21 | 2425 | 3191 | 17 | 16667 | 14
21 | 2425 | 3191 | 17 | 16667 | 15
21 | 3343 | 4109 | 18 | 16667 | 0
21 | 3343 | 4109 | 18 | 16667 | 1
21 | 3343 | 4109 | 18 | 16667 | 2
21 | 3343 | 4109 | 18 | 16667 | 3
21 | 3031 | 3797 | 18 | 16667 | 4
21 | 3031 | 3797 | 18 | 16667 | 5
21 | 3031 | 3797 | 18 | 16667 | 6
21 | 3031 | 3797 | 18 | 16667 | 7
21 | 3031 | 3797 | 18 | 16667 | 8
21 | 3031 | 3797 | 18 | 16667 | 9
21 | 2737 | 3503 | 18 | 16667 | 10
21 | 2737 | 3503 | 18 | 16667 | 11
21 | 2737 | 3503 | 18 | 16667 | 12
21 | 2737 | 3503 | 18 | 16667 | 13
21 | 2737 | 3503 | 18 | 16667 | 14
21 | 2425 | 3191 | 18 | 16667 | 15
21 | 3637 | 4403 | 19 | 16667 | 0
21 | 3637 | 4403 | 19 | 16667 | 1
21 | 3343 | 4109 | 19 | 16667 | 2
21 | 3343 | 4109 | 19 | 16667 | 3
21 | 3343 | 4109 | 19 | 16667 | 4
21 | 3343 | 4109 | 19 | 16667 | 5
21 | 3031 | 3797 | 19 | 16667 | 6
21 | 3031 | 3797 | 19 | 16667 | 7
21 | 3031 | 3797 | 19 | 16667 | 8
21 | 3031 | 3797 | 19 | 16667 | 9
21 | 3031 | 3797 | 19 | 16667 | 10
21 | 3031 | 3797 | 19 | 16667 | 11
21 | 2737 | 3503 | 19 | 16667 | 12
21 | 2737 | 3503 | 19 | 16667 | 13
21 | 2737 | 3503 | 19 | 16667 | 14
21 | 2737 | 3503 | 19 | 16667 | 15
21 | 3637 | 4403 | 20 | 16667 | 0
21 | 3637 | 4403 | 20 | 16667 | 1
21 | 3637 | 4403 | 20 | 16667 | 2
21 | 3637 | 4403 | 20 | 16667 | 3
21 | 3343 | 4109 | 20 | 16667 | 4
21 | 3343 | 4109 | 20 | 16667 | 5
21 | 3343 | 4109 | 20 | 16667 | 6
21 | 3343 | 4109 | 20 | 16667 | 7
21 | 3031 | 3797 | 20 | 16667 | 8
21 | 3031 | 3797 | 20 | 16667 | 9
21 | 3031 | 3797 | 20 | 16667 | 10
21 | 3031 | 3797 | 20 | 16667 | 11
21 | 3031 | 3797 | 20 | 16667 | 12
21 | 2737 | 3503 | 20 | 16667 | 13
21 | 2737 | 3503 | 20 | 16667 | 14
21 | 2737 | 3503 | 20 | 16667 | 15
21 | 3949 | 4715 | 21 | 16667 | 0
21 | 3637 | 4403 | 21 | 16667 | 1
21 | 3637 | 4403 | 21 | 16667 | 2
21 | 3637 | 4403 | 21 | 16667 | 3
21 | 3637 | 4403 | 21 | 16667 | 4
21 | 3637 | 4403 | 21 | 16667 | 5
21 | 3343 | 4109 | 21 | 16667 | 6
21 | 3343 | 4109 | 21 | 16667 | 7
21 | 3343 | 4109 | 21 | 16667 | 8
21 | 3343 | 4109 | 21 | 16667 | 9
21 | 3031 | 3797 | 21 | 16667 | 10
21 | 3031 | 3797 | 21 | 16667 | 11
21 | 3031 | 3797 | 21 | 16667 | 12
21 | 3031 | 3797 | 21 | 16667 | 13
21 | 3031 | 3797 | 21 | 16667 | 14
21 | 2737 | 3503 | 21 | 16667 | 15
21 | 3949 | 4715 | 22 | 16667 | 0
21 | 3949 | 4715 | 22 | 16667 | 1
21 | 3949 | 4715 | 22 | 16667 | 2
21 | 3637 | 4403 | 22 | 16667 | 3
21 | 3637 | 4403 | 22 | 16667 | 4
21 | 3637 | 4403 | 22 | 16667 | 5
21 | 3637 | 4403 | 22 | 16667 | 6
21 | 3637 | 4403 | 22 | 16667 | 7
21 | 3343 | 4109 | 22 | 16667 | 8
21 | 3343 | 4109 | 22 | 16667 | 9
21 | 3343 | 4109 | 22 | 16667 | 10
21 | 3343 | 4109 | 22 | 16667 | 11
21 | 3031 | 3797 | 22 | 16667 | 12
21 | 3031 | 3797 | 22 | 16667 | 13
21 | 3031 | 3797 | 22 | 16667 | 14
21 | 3031 | 3797 | 22 | 16667 | 15
21 | 4243 | 5009 | 23 | 16667 | 0
21 | 3949 | 4715 | 23 | 16667 | 1
21 | 3949 | 4715 | 23 | 16667 | 2
21 | 3949 | 4715 | 23 | 16667 | 3
21 | 3949 | 4715 | 23 | 16667 | 4
21 | 3637 | 4403 | 23 | 16667 | 5
21 | 3637 | 4403 | 23 | 16667 | 6
21 | 3637 | 4403 | 23 | 16667 | 7
21 | 3637 | 4403 | 23 | 16667 | 8
21 | 3343 | 4109 | 23 | 16667 | 9
21 | 3343 | 4109 | 23 | 16667 | 10
21 | 3343 | 4109 | 23 | 16667 | 11
21 | 3343 | 4109 | 23 | 16667 | 12
21 | 3031 | 3797 | 23 | 16667 | 13
21 | 3031 | 3797 | 23 | 16667 | 14
21 | 3031 | 3797 | 23 | 16667 | 15
21 | 4243 | 5009 | 24 | 16667 | 0
21 | 4243 | 5009 | 24 | 16667 | 1
21 | 4243 | 5009 | 24 | 16667 | 2
21 | 3949 | 4715 | 24 | 16667 | 3
21 | 3949 | 4715 | 24 | 16667 | 4
21 | 3949 | 4715 | 24 | 16667 | 5
21 | 3949 | 4715 | 24 | 16667 | 6
21 | 3637 | 4403 | 24 | 16667 | 7
21 | 3637 | 4403 | 24 | 16667 | 8
21 | 3637 | 4403 | 24 | 16667 | 9
21 | 3637 | 4403 | 24 | 16667 | 10
21 | 3343 | 4109 | 24 | 16667 | 11
21 | 3343 | 4109 | 24 | 16667 | 12
21 | 3343 | 4109 | 24 | 16667 | 13
21 | 3343 | 4109 | 24 | 16667 | 14
21 | 3031 | 3797 | 24 | 16667 | 15
21 | 4555 | 5321 | 25 | 16667 | 0
21 | 4243 | 5009 | 25 | 16667 | 1
21 | 4243 | 5009 | 25 | 16667 | 2
21 | 4243 | 5009 | 25 | 16667 | 3
21 | 4243 | 5009 | 25 | 16667 | 4
21 | 3949 | 4715 | 25 | 16667 | 5
21 | 3949 | 4715 | 25 | 16667 | 6
21 | 3949 | 4715 | 25 | 16667 | 7
21 | 3637 | 4403 | 25 | 16667 | 8
21 | 3637 | 4403 | 25 | 16667 | 9
21 | 3637 | 4403 | 25 | 16667 | 10
21 | 3637 | 4403 | 25 | 16667 | 11
21 | 3343 | 4109 | 25 | 16667 | 12
21 | 3343 | 4109 | 25 | 16667 | 13
21 | 3343 | 4109 | 25 | 16667 | 14
21 | 3343 | 4109 | 25 | 16667 | 15
21 | 4555 | 5321 | 26 | 16667 | 0
21 | 4555 | 5321 | 26 | 16667 | 1
21 | 4555 | 5321 | 26 | 16667 | 2
21 | 4243 | 5009 | 26 | 16667 | 3
21 | 4243 | 5009 | 26 | 16667 | 4
21 | 4243 | 5009 | 26 | 16667 | 5
21 | 3949 | 4715 | 26 | 16667 | 6
21 | 3949 | 4715 | 26 | 16667 | 7
21 | 3949 | 4715 | 26 | 16667 | 8
21 | 3949 | 4715 | 26 | 16667 | 9
21 | 3637 | 4403 | 26 | 16667 | 10
21 | 3637 | 4403 | 26 | 16667 | 11
21 | 3637 | 4403 | 26 | 16667 | 12
21 | 3637 | 4403 | 26 | 16667 | 13
21 | 3343 | 4109 | 26 | 16667 | 14
21 | 3343 | 4109 | 26 | 16667 | 15
21 | 4849 | 5615 | 27 | 16667 | 0
21 | 4555 | 5321 | 27 | 16667 | 1
21 | 4555 | 5321 | 27 | 16667 | 2
21 | 4555 | 5321 | 27 | 16667 | 3
21 | 4243 | 5009 | 27 | 16667 | 4
21 | 4243 | 5009 | 27 | 16667 | 5
21 | 4243 | 5009 | 27 | 16667 | 6
21 | 4243 | 5009 | 27 | 16667 | 7
21 | 3949 | 4715 | 27 | 16667 | 8
21 | 3949 | 4715 | 27 | 16667 | 9
21 | 3949 | 4715 | 27 | 16667 | 10
21 | 3637 | 4403 | 27 | 16667 | 11
21 | 3637 | 4403 | 27 | 16667 | 12
21 | 3637 | 4403 | 27 | 16667 | 13
21 | 3637 | 4403 | 27 | 16667 | 14
21 | 3343 | 4109 | 27 | 16667 | 15
21 | 4849 | 5615 | 28 | 16667 | 0
21 | 4849 | 5615 | 28 | 16667 | 1
21 | 4555 | 5321 | 28 | 16667 | 2
21 | 4555 | 5321 | 28 | 16667 | 3
21 | 4555 | 5321 | 28 | 16667 | 4
21 | 4555 | 5321 | 28 | 16667 | 5
21 | 4243 | 5009 | 28 | 16667 | 6
21 | 4243 | 5009 | 28 | 16667 | 7
21 | 4243 | 5009 | 28 | 16667 | 8
21 | 3949 | 4715 | 28 | 16667 | 9
21 | 3949 | 4715 | 28 | 16667 | 10
21 | 3949 | 4715 | 28 | 16667 | 11
21 | 3637 | 4403 | 28 | 16667 | 12
21 | 3637 | 4403 | 28 | 16667 | 13
21 | 3637 | 4403 | 28 | 16667 | 14
21 | 3637 | 4403 | 28 | 16667 | 15
21 | 5161 | 5927 | 29 | 16667 | 0
21 | 4849 | 5615 | 29 | 16667 | 1
21 | 4849 | 5615 | 29 | 16667 | 2
21 | 4849 | 5615 | 29 | 16667 | 3
21 | 4555 | 5321 | 29 | 16667 | 4
21 | 4555 | 5321 | 29 | 16667 | 5
21 | 4555 | 5321 | 29 | 16667 | 6
21 | 4243 | 5009 | 29 | 16667 | 7
21 | 4243 | 5009 | 29 | 16667 | 8
21 | 4243 | 5009 | 29 | 16667 | 9
21 | 3949 | 4715 | 29 | 16667 | 10
21 | 3949 | 4715 | 29 | 16667 | 11
21 | 3949 | 4715 | 29 | 16667 | 12
21 | 3949 | 4715 | 29 | 16667 | 13
21 | 3637 | 4403 | 29 | 16667 | 14
21 | 3637 | 4403 | 29 | 16667 | 15
21 | 5161 | 5927 | 30 | 16667 | 0
21 | 5161 | 5927 | 30 | 16667 | 1
21 | 4849 | 5615 | 30 | 16667 | 2
21 | 4849 | 5615 | 30 | 16667 | 3
21 | 4849 | 5615 | 30 | 16667 | 4
21 | 4555 | 5321 | 30 | 16667 | 5
21 | 4555 | 5321 | 30 | 16667 | 6
21 | 4555 | 5321 | 30 | 16667 | 7
21 | 4243 | 5009 | 30 | 16667 | 8
21 | 4243 | 5009 | 30 | 16667 | 9
21 | 4243 | 5009 | 30 | 16667 | 10
21 | 4243 | 5009 | 30 | 16667 | 11
21 | 3949 | 4715 | 30 | 16667 | 12
21 | 3949 | 4715 | 30 | 16667 | 13
21 | 3949 | 4715 | 30 | 16667 | 14
21 | 3637 | 4403 | 30 | 16667 | 15
21 | 5161 | 5927 | 31 | 16667 | 0
21 | 5161 | 5927 | 31 | 16667 | 1
21 | 5161 | 5927 | 31 | 16667 | 2
21 | 4849 | 5615 | 31 | 16667 | 3
21 | 4849 | 5615 | 31 | 16667 | 4
21 | 4849 | 5615 | 31 | 16667 | 5
21 | 4849 | 5615 | 31 | 16667 | 6
21 | 4555 | 5321 | 31 | 16667 | 7
21 | 4555 | 5321 | 31 | 16667 | 8
21 | 4555 | 5321 | 31 | 16667 | 9
21 | 4243 | 5009 | 31 | 16667 | 10
21 | 4243 | 5009 | 31 | 16667 | 11
21 | 4243 | 5009 | 31 | 16667 | 12
21 | 3949 | 4715 | 31 | 16667 | 13
21 | 3949 | 4715 | 31 | 16667 | 14
21 | 3949 | 4715 | 31 | 16667 | 15
21 | 5455 | 6221 | 32 | 16667 | 0
21 | 5455 | 6221 | 32 | 16667 | 1
21 | 5161 | 5927 | 32 | 16667 | 2
21 | 5161 | 5927 | 32 | 16667 | 3
21 | 5161 | 5927 | 32 | 16667 | 4
21 | 4849 | 5615 | 32 | 16667 | 5
21 | 4849 | 5615 | 32 | 16667 | 6
21 | 4849 | 5615 | 32 | 16667 | 7
21 | 4555 | 5321 | 32 | 16667 | 8
21 | 4555 | 5321 | 32 | 16667 | 9
21 | 4555 | 5321 | 32 | 16667 | 10
21 | 4243 | 5009 | 32 | 16667 | 11
21 | 4243 | 5009 | 32 | 16667 | 12
21 | 4243 | 5009 | 32 | 16667 | 13
21 | 3949 | 4715 | 32 | 16667 | 14
21 | 3949 | 4715 | 32 | 16667 | 15
21 | 5455 | 6221 | 33 | 16667 | 0
21 | 5455 | 6221 | 33 | 16667 | 1
21 | 5455 | 6221 | 33 | 16667 | 2
21 | 5161 | 5927 | 33 | 16667 | 3
21 | 5161 | 5927 | 33 | 16667 | 4
21 | 5161 | 5927 | 33 | 16667 | 5
21 | 4849 | 5615 | 33 | 16667 | 6
21 | 4849 | 5615 | 33 | 16667 | 7
21 | 4849 | 5615 | 33 | 16667 | 8
21 | 4555 | 5321 | 33 | 16667 | 9
21 | 4555 | 5321 | 33 | 16667 | 10
21 | 4555 | 5321 | 33 | 16667 | 11
21 | 4243 | 5009 | 33 | 16667 | 12
21 | 4243 | 5009 | 33 | 16667 | 13
21 | 4243 | 5009 | 33 | 16667 | 14
21 | 3949 | 4715 | 33 | 16667 | 15
21 | 5767 | 6533 | 34 | 16667 | 0
21 | 5767 | 6533 | 34 | 16667 | 1
21 | 5455 | 6221 | 34 | 16667 | 2
21 | 5455 | 6221 | 34 | 16667 | 3
21 | 5455 | 6221 | 34 | 16667 | 4
21 | 5161 | 5927 | 34 | 16667 | 5
21 | 5161 | 5927 | 34 | 16667 | 6
21 | 4849 | 5615 | 34 | 16667 | 7
21 | 4849 | 5615 | 34 | 16667 | 8
21 | 4849 | 5615 | 34 | 16667 | 9
21 | 4555 | 5321 | 34 | 16667 | 10
21 | 4555 | 5321 | 34 | 16667 | 11
21 | 4555 | 5321 | 34 | 16667 | 12
21 | 4243 | 5009 | 34 | 16667 | 13
21 | 4243 | 5009 | 34 | 16667 | 14
21 | 4243 | 5009 | 34 | 16667 | 15
21 | 5767 | 6533 | 35 | 16667 | 0
21 | 5767 | 6533 | 35 | 16667 | 1
21 | 5767 | 6533 | 35 | 16667 | 2
21 | 5455 | 6221 | 35 | 16667 | 3
21 | 5455 | 6221 | 35 | 16667 | 4
21 | 5455 | 6221 | 35 | 16667 | 5
21 | 5161 | 5927 | 35 | 16667 | 6
21 | 5161 | 5927 | 35 | 16667 | 7
21 | 4849 | 5615 | 35 | 16667 | 8
21 | 4849 | 5615 | 35 | 16667 | 9
21 | 4849 | 5615 | 35 | 16667 | 10
21 | 4555 | 5321 | 35 | 16667 | 11
21 | 4555 | 5321 | 35 | 16667 | 12
21 | 4555 | 5321 | 35 | 16667 | 13
21 | 4243 | 5009 | 35 | 16667 | 14
21 | 4243 | 5009 | 35 | 16667 | 15
21 | 6061 | 6827 | 36 | 16667 | 0
21 | 6061 | 6827 | 36 | 16667 | 1
21 | 5767 | 6533 | 36 | 16667 | 2
21 | 5767 | 6533 | 36 | 16667 | 3
21 | 5455 | 6221 | 36 | 16667 | 4
21 | 5455 | 6221 | 36 | 16667 | 5
21 | 5455 | 6221 | 36 | 16667 | 6
21 | 5161 | 5927 | 36 | 16667 | 7
21 | 5161 | 5927 | 36 | 16667 | 8
21 | 4849 | 5615 | 36 | 16667 | 9
21 | 4849 | 5615 | 36 | 16667 | 10
21 | 4849 | 5615 | 36 | 16667 | 11
21 | 4555 | 5321 | 36 | 16667 | 12
21 | 4555 | 5321 | 36 | 16667 | 13
21 | 4555 | 5321 | 36 | 16667 | 14
21 | 4243 | 5009 | 36 | 16667 | 15
21 | 6061 | 6827 | 37 | 16667 | 0
21 | 6061 | 6827 | 37 | 16667 | 1
21 | 6061 | 6827 | 37 | 16667 | 2
21 | 5767 | 6533 | 37 | 16667 | 3
21 | 5767 | 6533 | 37 | 16667 | 4
21 | 5455 | 6221 | 37 | 16667 | 5
21 | 5455 | 6221 | 37 | 16667 | 6
21 | 5455 | 6221 | 37 | 16667 | 7
21 | 5161 | 5927 | 37 | 16667 | 8
21 | 5161 | 5927 | 37 | 16667 | 9
21 | 4849 | 5615 | 37 | 16667 | 10
21 | 4849 | 5615 | 37 | 16667 | 11
21 | 4849 | 5615 | 37 | 16667 | 12
21 | 4555 | 5321 | 37 | 16667 | 13
21 | 4555 | 5321 | 37 | 16667 | 14
21 | 4555 | 5321 | 37 | 16667 | 15
21 | 6373 | 7139 | 38 | 16667 | 0
21 | 6061 | 6827 | 38 | 16667 | 1
21 | 6061 | 6827 | 38 | 16667 | 2
21 | 6061 | 6827 | 38 | 16667 | 3
21 | 5767 | 6533 | 38 | 16667 | 4
21 | 5767 | 6533 | 38 | 16667 | 5
21 | 5455 | 6221 | 38 | 16667 | 6
21 | 5455 | 6221 | 38 | 16667 | 7
21 | 5455 | 6221 | 38 | 16667 | 8
21 | 5161 | 5927 | 38 | 16667 | 9
21 | 5161 | 5927 | 38 | 16667 | 10
21 | 4849 | 5615 | 38 | 16667 | 11
21 | 4849 | 5615 | 38 | 16667 | 12
21 | 4849 | 5615 | 38 | 16667 | 13
21 | 4555 | 5321 | 38 | 16667 | 14
21 | 4555 | 5321 | 38 | 16667 | 15
21 | 6373 | 7139 | 39 | 16667 | 0
21 | 6373 | 7139 | 39 | 16667 | 1
21 | 6373 | 7139 | 39 | 16667 | 2
21 | 6061 | 6827 | 39 | 16667 | 3
21 | 6061 | 6827 | 39 | 16667 | 4
21 | 5767 | 6533 | 39 | 16667 | 5
21 | 5767 | 6533 | 39 | 16667 | 6
21 | 5455 | 6221 | 39 | 16667 | 7
21 | 5455 | 6221 | 39 | 16667 | 8
21 | 5455 | 6221 | 39 | 16667 | 9
21 | 5161 | 5927 | 39 | 16667 | 10
21 | 5161 | 5927 | 39 | 16667 | 11
21 | 4849 | 5615 | 39 | 16667 | 12
21 | 4849 | 5615 | 39 | 16667 | 13
21 | 4849 | 5615 | 39 | 16667 | 14
21 | 4555 | 5321 | 39 | 16667 | 15
21 | 6667 | 7433 | 40 | 16667 | 0
21 | 6373 | 7139 | 40 | 16667 | 1
21 | 6373 | 7139 | 40 | 16667 | 2
21 | 6373 | 7139 | 40 | 16667 | 3
21 | 6061 | 6827 | 40 | 16667 | 4
21 | 6061 | 6827 | 40 | 16667 | 5
21 | 5767 | 6533 | 40 | 16667 | 6
21 | 5767 | 6533 | 40 | 16667 | 7
21 | 5455 | 6221 | 40 | 16667 | 8
21 | 5455 | 6221 | 40 | 16667 | 9
21 | 5455 | 6221 | 40 | 16667 | 10
21 | 5161 | 5927 | 40 | 16667 | 11
21 | 5161 | 5927 | 40 | 16667 | 12
21 | 4849 | 5615 | 40 | 16667 | 13
21 | 4849 | 5615 | 40 | 16667 | 14
21 | 4849 | 5615 | 40 | 16667 | 15
21 | 6667 | 7433 | 41 | 16667 | 0
21 | 6667 | 7433 | 41 | 16667 | 1
21 | 6373 | 7139 | 41 | 16667 | 2
21 | 6373 | 7139 | 41 | 16667 | 3
21 | 6373 | 7139 | 41 | 16667 | 4
21 | 6061 | 6827 | 41 | 16667 | 5
21 | 6061 | 6827 | 41 | 16667 | 6
21 | 5767 | 6533 | 41 | 16667 | 7
21 | 5767 | 6533 | 41 | 16667 | 8
21 | 5455 | 6221 | 41 | 16667 | 9
21 | 5455 | 6221 | 41 | 16667 | 10
21 | 5455 | 6221 | 41 | 16667 | 11
21 | 5161 | 5927 | 41 | 16667 | 12
21 | 5161 | 5927 | 41 | 16667 | 13
21 | 4849 | 5615 | 41 | 16667 | 14
21 | 4849 | 5615 | 41 | 16667 | 15
21 | 6979 | 7745 | 42 | 16667 | 0
21 | 6667 | 7433 | 42 | 16667 | 1
21 | 6667 | 7433 | 42 | 16667 | 2
21 | 6373 | 7139 | 42 | 16667 | 3
21 | 6373 | 7139 | 42 | 16667 | 4
21 | 6373 | 7139 | 42 | 16667 | 5
21 | 6061 | 6827 | 42 | 16667 | 6
21 | 6061 | 6827 | 42 | 16667 | 7
21 | 5767 | 6533 | 42 | 16667 | 8
21 | 5767 | 6533 | 42 | 16667 | 9
21 | 5455 | 6221 | 42 | 16667 | 10
21 | 5455 | 6221 | 42 | 16667 | 11
21 | 5455 | 6221 | 42 | 16667 | 12
21 | 5161 | 5927 | 42 | 16667 | 13
21 | 5161 | 5927 | 42 | 16667 | 14
21 | 4849 | 5615 | 42 | 16667 | 15
21 | 6979 | 7745 | 43 | 16667 | 0
21 | 6979 | 7745 | 43 | 16667 | 1
21 | 6667 | 7433 | 43 | 16667 | 2
21 | 6667 | 7433 | 43 | 16667 | 3
21 | 6373 | 7139 | 43 | 16667 | 4
21 | 6373 | 7139 | 43 | 16667 | 5
21 | 6373 | 7139 | 43 | 16667 | 6
21 | 6061 | 6827 | 43 | 16667 | 7
21 | 6061 | 6827 | 43 | 16667 | 8
21 | 5767 | 6533 | 43 | 16667 | 9
21 | 5767 | 6533 | 43 | 16667 | 10
21 | 5455 | 6221 | 43 | 16667 | 11
21 | 5455 | 6221 | 43 | 16667 | 12
21 | 5161 | 5927 | 43 | 16667 | 13
21 | 5161 | 5927 | 43 | 16667 | 14
21 | 4849 | 5615 | 43 | 16667 | 15
21 | 7273 | 8039 | 44 | 16667 | 0
21 | 6979 | 7745 | 44 | 16667 | 1
21 | 6979 | 7745 | 44 | 16667 | 2
21 | 6667 | 7433 | 44 | 16667 | 3
21 | 6667 | 7433 | 44 | 16667 | 4
21 | 6373 | 7139 | 44 | 16667 | 5
21 | 6373 | 7139 | 44 | 16667 | 6
21 | 6373 | 7139 | 44 | 16667 | 7
21 | 6061 | 6827 | 44 | 16667 | 8
21 | 6061 | 6827 | 44 | 16667 | 9
21 | 5767 | 6533 | 44 | 16667 | 10
21 | 5767 | 6533 | 44 | 16667 | 11
21 | 5455 | 6221 | 44 | 16667 | 12
21 | 5455 | 6221 | 44 | 16667 | 13
21 | 5161 | 5927 | 44 | 16667 | 14
21 | 5161 | 5927 | 44 | 16667 | 15
21 | 7273 | 8039 | 45 | 16667 | 0
21 | 7273 | 8039 | 45 | 16667 | 1
21 | 6979 | 7745 | 45 | 16667 | 2
21 | 6979 | 7745 | 45 | 16667 | 3
21 | 6667 | 7433 | 45 | 16667 | 4
21 | 6667 | 7433 | 45 | 16667 | 5
21 | 6373 | 7139 | 45 | 16667 | 6
21 | 6373 | 7139 | 45 | 16667 | 7
21 | 6061 | 6827 | 45 | 16667 | 8
21 | 6061 | 6827 | 45 | 16667 | 9
21 | 6061 | 6827 | 45 | 16667 | 10
21 | 5767 | 6533 | 45 | 16667 | 11
21 | 5767 | 6533 | 45 | 16667 | 12
21 | 5455 | 6221 | 45 | 16667 | 13
21 | 5455 | 6221 | 45 | 16667 | 14
21 | 5161 | 5927 | 45 | 16667 | 15
21 | 7585 | 8351 | 46 | 16667 | 0
21 | 7273 | 8039 | 46 | 16667 | 1
21 | 7273 | 8039 | 46 | 16667 | 2
21 | 6979 | 7745 | 46 | 16667 | 3
21 | 6979 | 7745 | 46 | 16667 | 4
21 | 6667 | 7433 | 46 | 16667 | 5
21 | 6667 | 7433 | 46 | 16667 | 6
21 | 6373 | 7139 | 46 | 16667 | 7
21 | 6373 | 7139 | 46 | 16667 | 8
21 | 6061 | 6827 | 46 | 16667 | 9
21 | 6061 | 6827 | 46 | 16667 | 10
21 | 5767 | 6533 | 46 | 16667 | 11
21 | 5767 | 6533 | 46 | 16667 | 12
21 | 5455 | 6221 | 46 | 16667 | 13
21 | 5455 | 6221 | 46 | 16667 | 14
21 | 5161 | 5927 | 46 | 16667 | 15
21 | 7585 | 8351 | 47 | 16667 | 0
21 | 7585 | 8351 | 47 | 16667 | 1
21 | 7273 | 8039 | 47 | 16667 | 2
21 | 7273 | 8039 | 47 | 16667 | 3
21 | 6979 | 7745 | 47 | 16667 | 4
21 | 6979 | 7745 | 47 | 16667 | 5
21 | 6667 | 7433 | 47 | 16667 | 6
21 | 6667 | 7433 | 47 | 16667 | 7
21 | 6373 | 7139 | 47 | 16667 | 8
21 | 6373 | 7139 | 47 | 16667 | 9
21 | 6061 | 6827 | 47 | 16667 | 10
21 | 6061 | 6827 | 47 | 16667 | 11
21 | 5767 | 6533 | 47 | 16667 | 12
21 | 5767 | 6533 | 47 | 16667 | 13
21 | 5455 | 6221 | 47 | 16667 | 14
21 | 5455 | 6221 | 47 | 16667 | 15
21 | 7879 | 8645 | 48 | 16667 | 0
21 | 7585 | 8351 | 48 | 16667 | 1
21 | 7585 | 8351 | 48 | 16667 | 2
21 | 7273 | 8039 | 48 | 16667 | 3
21 | 7273 | 8039 | 48 | 16667 | 4
21 | 6979 | 7745 | 48 | 16667 | 5
21 | 6979 | 7745 | 48 | 16667 | 6
21 | 6667 | 7433 | 48 | 16667 | 7
21 | 6667 | 7433 | 48 | 16667 | 8
21 | 6373 | 7139 | 48 | 16667 | 9
21 | 6373 | 7139 | 48 | 16667 | 10
21 | 6061 | 6827 | 48 | 16667 | 11
21 | 6061 | 6827 | 48 | 16667 | 12
21 | 5767 | 6533 | 48 | 16667 | 13
21 | 5767 | 6533 | 48 | 16667 | 14
21 | 5455 | 6221 | 48 | 16667 | 15
21 | 7879 | 8645 | 49 | 16667 | 0
21 | 7879 | 8645 | 49 | 16667 | 1
21 | 7585 | 8351 | 49 | 16667 | 2
21 | 7585 | 8351 | 49 | 16667 | 3
21 | 7273 | 8039 | 49 | 16667 | 4
21 | 7273 | 8039 | 49 | 16667 | 5
21 | 6979 | 7745 | 49 | 16667 | 6
21 | 6979 | 7745 | 49 | 16667 | 7
21 | 6667 | 7433 | 49 | 16667 | 8
21 | 6667 | 7433 | 49 | 16667 | 9
21 | 6373 | 7139 | 49 | 16667 | 10
21 | 6061 | 6827 | 49 | 16667 | 11
21 | 6061 | 6827 | 49 | 16667 | 12
21 | 6061 | 6827 | 49 | 16667 | 13
21 | 5767 | 6533 | 49 | 16667 | 14
21 | 5455 | 6221 | 49 | 16667 | 15
21 | 8191 | 8957 | 50 | 16667 | 0
21 | 7879 | 8645 | 50 | 16667 | 1
21 | 7879 | 8645 | 50 | 16667 | 2
21 | 7585 | 8351 | 50 | 16667 | 3
21 | 7585 | 8351 | 50 | 16667 | 4
21 | 7273 | 8039 | 50 | 16667 | 5
21 | 7273 | 8039 | 50 | 16667 | 6
21 | 6979 | 7745 | 50 | 16667 | 7
21 | 6667 | 7433 | 50 | 16667 | 8
21 | 6667 | 7433 | 50 | 16667 | 9
21 | 6373 | 7139 | 50 | 16667 | 10
21 | 6373 | 7139 | 50 | 16667 | 11
21 | 6061 | 6827 | 50 | 16667 | 12
21 | 6061 | 6827 | 50 | 16667 | 13
21 | 5767 | 6533 | 50 | 16667 | 14
21 | 5767 | 6533 | 50 | 16667 | 15
21 | 8191 | 8957 | 51 | 16667 | 0
21 | 8191 | 8957 | 51 | 16667 | 1
21 | 7879 | 8645 | 51 | 16667 | 2
21 | 7879 | 8645 | 51 | 16667 | 3
21 | 7585 | 8351 | 51 | 16667 | 4
21 | 7273 | 8039 | 51 | 16667 | 5
21 | 7273 | 8039 | 51 | 16667 | 6
21 | 6979 | 7745 | 51 | 16667 | 7
21 | 6979 | 7745 | 51 | 16667 | 8
21 | 6667 | 7433 | 51 | 16667 | 9
21 | 6667 | 7433 | 51 | 16667 | 10
21 | 6373 | 7139 | 51 | 16667 | 11
21 | 6373 | 7139 | 51 | 16667 | 12
21 | 6061 | 6827 | 51 | 16667 | 13
21 | 6061 | 6827 | 51 | 16667 | 14
21 | 5767 | 6533 | 51 | 16667 | 15
21 | 8485 | 9251 | 52 | 16667 | 0
21 | 8191 | 8957 | 52 | 16667 | 1
21 | 8191 | 8957 | 52 | 16667 | 2
21 | 7879 | 8645 | 52 | 16667 | 3
21 | 7585 | 8351 | 52 | 16667 | 4
21 | 7585 | 8351 | 52 | 16667 | 5
21 | 7273 | 8039 | 52 | 16667 | 6
21 | 7273 | 8039 | 52 | 16667 | 7
21 | 6979 | 7745 | 52 | 16667 | 8
21 | 6979 | 7745 | 52 | 16667 | 9
21 | 6667 | 7433 | 52 | 16667 | 10
21 | 6667 | 7433 | 52 | 16667 | 11
21 | 6373 | 7139 | 52 | 16667 | 12
21 | 6373 | 7139 | 52 | 16667 | 13
21 | 6061 | 6827 | 52 | 16667 | 14
21 | 5767 | 6533 | 52 | 16667 | 15
21 | 8485 | 9251 | 53 | 16667 | 0
21 | 8485 | 9251 | 53 | 16667 | 1
21 | 8191 | 8957 | 53 | 16667 | 2
21 | 7879 | 8645 | 53 | 16667 | 3
21 | 7879 | 8645 | 53 | 16667 | 4
21 | 7585 | 8351 | 53 | 16667 | 5
21 | 7585 | 8351 | 53 | 16667 | 6
21 | 7273 | 8039 | 53 | 16667 | 7
21 | 7273 | 8039 | 53 | 16667 | 8
21 | 6979 | 7745 | 53 | 16667 | 9
21 | 6979 | 7745 | 53 | 16667 | 10
21 | 6667 | 7433 | 53 | 16667 | 11
21 | 6373 | 7139 | 53 | 16667 | 12
21 | 6373 | 7139 | 53 | 16667 | 13
21 | 6061 | 6827 | 53 | 16667 | 14
21 | 6061 | 6827 | 53 | 16667 | 15
21 | 8797 | 9563 | 54 | 16667 | 0
21 | 8485 | 9251 | 54 | 16667 | 1
21 | 8191 | 8957 | 54 | 16667 | 2
21 | 8191 | 8957 | 54 | 16667 | 3
21 | 7879 | 8645 | 54 | 16667 | 4
21 | 7879 | 8645 | 54 | 16667 | 5
21 | 7585 | 8351 | 54 | 16667 | 6
21 | 7585 | 8351 | 54 | 16667 | 7
21 | 7273 | 8039 | 54 | 16667 | 8
21 | 6979 | 7745 | 54 | 16667 | 9
21 | 6979 | 7745 | 54 | 16667 | 10
21 | 6667 | 7433 | 54 | 16667 | 11
21 | 6667 | 7433 | 54 | 16667 | 12
21 | 6373 | 7139 | 54 | 16667 | 13
21 | 6373 | 7139 | 54 | 16667 | 14
21 | 6061 | 6827 | 54 | 16667 | 15
21 | 8797 | 9563 | 55 | 16667 | 0
21 | 8485 | 9251 | 55 | 16667 | 1
21 | 8485 | 9251 | 55 | 16667 | 2
21 | 8191 | 8957 | 55 | 16667 | 3
21 | 8191 | 8957 | 55 | 16667 | 4
21 | 7879 | 8645 | 55 | 16667 | 5
21 | 7879 | 8645 | 55 | 16667 | 6
21 | 7585 | 8351 | 55 | 16667 | 7
21 | 7273 | 8039 | 55 | 16667 | 8
21 | 7273 | 8039 | 55 | 16667 | 9
21 | 6979 | 7745 | 55 | 16667 | 10
21 | 6979 | 7745 | 55 | 16667 | 11
21 | 6667 | 7433 | 55 | 16667 | 12
21 | 6667 | 7433 | 55 | 16667 | 13
21 | 6373 | 7139 | 55 | 16667 | 14
21 | 6061 | 6827 | 55 | 16667 | 15
21 | 9091 | 9857 | 56 | 16667 | 0
21 | 8797 | 9563 | 56 | 16667 | 1
21 | 8485 | 9251 | 56 | 16667 | 2
21 | 8485 | 9251 | 56 | 16667 | 3
21 | 8191 | 8957 | 56 | 16667 | 4
21 | 8191 | 8957 | 56 | 16667 | 5
21 | 7879 | 8645 | 56 | 16667 | 6
21 | 7585 | 8351 | 56 | 16667 | 7
21 | 7585 | 8351 | 56 | 16667 | 8
21 | 7273 | 8039 | 56 | 16667 | 9
21 | 7273 | 8039 | 56 | 16667 | 10
21 | 6979 | 7745 | 56 | 16667 | 11
21 | 6667 | 7433 | 56 | 16667 | 12
21 | 6667 | 7433 | 56 | 16667 | 13
21 | 6373 | 7139 | 56 | 16667 | 14
21 | 6373 | 7139 | 56 | 16667 | 15
21 | 9091 | 9857 | 57 | 16667 | 0
21 | 8797 | 9563 | 57 | 16667 | 1
21 | 8797 | 9563 | 57 | 16667 | 2
21 | 8485 | 9251 | 57 | 16667 | 3
21 | 8485 | 9251 | 57 | 16667 | 4
21 | 8191 | 8957 | 57 | 16667 | 5
21 | 7879 | 8645 | 57 | 16667 | 6
21 | 7879 | 8645 | 57 | 16667 | 7
21 | 7585 | 8351 | 57 | 16667 | 8
21 | 7585 | 8351 | 57 | 16667 | 9
21 | 7273 | 8039 | 57 | 16667 | 10
21 | 6979 | 7745 | 57 | 16667 | 11
21 | 6979 | 7745 | 57 | 16667 | 12
21 | 6667 | 7433 | 57 | 16667 | 13
21 | 6667 | 7433 | 57 | 16667 | 14
21 | 6373 | 7139 | 57 | 16667 | 15
21 | 9403 | 10169 | 58 | 16667 | 0
21 | 9091 | 9857 | 58 | 16667 | 1
21 | 8797 | 9563 | 58 | 16667 | 2
21 | 8797 | 9563 | 58 | 16667 | 3
21 | 8485 | 9251 | 58 | 16667 | 4
21 | 8191 | 8957 | 58 | 16667 | 5
21 | 8191 | 8957 | 58 | 16667 | 6
21 | 7879 | 8645 | 58 | 16667 | 7
21 | 7879 | 8645 | 58 | 16667 | 8
21 | 7585 | 8351 | 58 | 16667 | 9
21 | 7273 | 8039 | 58 | 16667 | 10
21 | 7273 | 8039 | 58 | 16667 | 11
21 | 6979 | 7745 | 58 | 16667 | 12
21 | 6979 | 7745 | 58 | 16667 | 13
21 | 6667 | 7433 | 58 | 16667 | 14
21 | 6373 | 7139 | 58 | 16667 | 15
21 | 9403 | 10169 | 59 | 16667 | 0
21 | 9091 | 9857 | 59 | 16667 | 1
21 | 9091 | 9857 | 59 | 16667 | 2
21 | 8797 | 9563 | 59 | 16667 | 3
21 | 8797 | 9563 | 59 | 16667 | 4
21 | 8485 | 9251 | 59 | 16667 | 5
21 | 8191 | 8957 | 59 | 16667 | 6
21 | 8191 | 8957 | 59 | 16667 | 7
21 | 7879 | 8645 | 59 | 16667 | 8
21 | 7585 | 8351 | 59 | 16667 | 9
21 | 7585 | 8351 | 59 | 16667 | 10
21 | 7273 | 8039 | 59 | 16667 | 11
21 | 7273 | 8039 | 59 | 16667 | 12
21 | 6979 | 7745 | 59 | 16667 | 13
21 | 6667 | 7433 | 59 | 16667 | 14
21 | 6667 | 7433 | 59 | 16667 | 15
21 | 9403 | 10169 | 60 | 16667 | 0
21 | 9403 | 10169 | 60 | 16667 | 1
21 | 9091 | 9857 | 60 | 16667 | 2
21 | 9091 | 9857 | 60 | 16667 | 3
21 | 8797 | 9563 | 60 | 16667 | 4
21 | 8485 | 9251 | 60 | 16667 | 5
21 | 8485 | 9251 | 60 | 16667 | 6
21 | 8191 | 8957 | 60 | 16667 | 7
21 | 7879 | 8645 | 60 | 16667 | 8
21 | 7879 | 8645 | 60 | 16667 | 9
21 | 7585 | 8351 | 60 | 16667 | 10
21 | 7585 | 8351 | 60 | 16667 | 11
21 | 7273 | 8039 | 60 | 16667 | 12
21 | 6979 | 7745 | 60 | 16667 | 13
21 | 6979 | 7745 | 60 | 16667 | 14
21 | 6667 | 7433 | 60 | 16667 | 15
21 | 9697 | 10463 | 61 | 16667 | 0
21 | 9403 | 10169 | 61 | 16667 | 1
21 | 9403 | 10169 | 61 | 16667 | 2
21 | 9091 | 9857 | 61 | 16667 | 3
21 | 8797 | 9563 | 61 | 16667 | 4
21 | 8797 | 9563 | 61 | 16667 | 5
21 | 8485 | 9251 | 61 | 16667 | 6
21 | 8191 | 8957 | 61 | 16667 | 7
21 | 8191 | 8957 | 61 | 16667 | 8
21 | 7879 | 8645 | 61 | 16667 | 9
21 | 7879 | 8645 | 61 | 16667 | 10
21 | 7585 | 8351 | 61 | 16667 | 11
21 | 7273 | 8039 | 61 | 16667 | 12
21 | 7273 | 8039 | 61 | 16667 | 13
21 | 6979 | 7745 | 61 | 16667 | 14
21 | 6667 | 7433 | 61 | 16667 | 15
21 | 9697 | 10463 | 62 | 16667 | 0
21 | 9697 | 10463 | 62 | 16667 | 1
21 | 9403 | 10169 | 62 | 16667 | 2
21 | 9091 | 9857 | 62 | 16667 | 3
21 | 9091 | 9857 | 62 | 16667 | 4
21 | 8797 | 9563 | 62 | 16667 | 5
21 | 8797 | 9563 | 62 | 16667 | 6
21 | 8485 | 9251 | 62 | 16667 | 7
21 | 8191 | 8957 | 62 | 16667 | 8
21 | 8191 | 8957 | 62 | 16667 | 9
21 | 7879 | 8645 | 62 | 16667 | 10
21 | 7585 | 8351 | 62 | 16667 | 11
21 | 7585 | 8351 | 62 | 16667 | 12
21 | 7273 | 8039 | 62 | 16667 | 13
21 | 6979 | 7745 | 62 | 16667 | 14
21 | 6979 | 7745 | 62 | 16667 | 15
21 | 10009 | 10775 | 63 | 16667 | 0
21 | 9697 | 10463 | 63 | 16667 | 1
21 | 9697 | 10463 | 63 | 16667 | 2
21 | 9403 | 10169 | 63 | 16667 | 3
21 | 9091 | 9857 | 63 | 16667 | 4
21 | 9091 | 9857 | 63 | 16667 | 5
21 | 8797 | 9563 | 63 | 16667 | 6
21 | 8485 | 9251 | 63 | 16667 | 7
21 | 8485 | 9251 | 63 | 16667 | 8
21 | 8191 | 8957 | 63 | 16667 | 9
21 | 7879 | 8645 | 63 | 16667 | 10
21 | 7879 | 8645 | 63 | 16667 | 11
21 | 7585 | 8351 | 63 | 16667 | 12
21 | 7273 | 8039 | 63 | 16667 | 13
21 | 7273 | 8039 | 63 | 16667 | 14
21 | 6979 | 7745 | 63 | 16667 | 15
21 | 10009 | 10775 | 64 | 16667 | 0
21 | 10009 | 10775 | 64 | 16667 | 1
21 | 9697 | 10463 | 64 | 16667 | 2
21 | 9403 | 10169 | 64 | 16667 | 3
21 | 9403 | 10169 | 64 | 16667 | 4
21 | 9091 | 9857 | 64 | 16667 | 5
21 | 8797 | 9563 | 64 | 16667 | 6
21 | 8797 | 9563 | 64 | 16667 | 7
21 | 8485 | 9251 | 64 | 16667 | 8
21 | 8191 | 8957 | 64 | 16667 | 9
21 | 8191 | 8957 | 64 | 16667 | 10
21 | 7879 | 8645 | 64 | 16667 | 11
21 | 7585 | 8351 | 64 | 16667 | 12
21 | 7585 | 8351 | 64 | 16667 | 13
21 | 7273 | 8039 | 64 | 16667 | 14
21 | 6979 | 7745 | 64 | 16667 | 15
21 | 10303 | 11069 | 65 | 16667 | 0
21 | 10009 | 10775 | 65 | 16667 | 1
21 | 10009 | 10775 | 65 | 16667 | 2
21 | 9697 | 10463 | 65 | 16667 | 3
21 | 9403 | 10169 | 65 | 16667 | 4
21 | 9091 | 9857 | 65 | 16667 | 5
21 | 9091 | 9857 | 65 | 16667 | 6
21 | 8797 | 9563 | 65 | 16667 | 7
21 | 8485 | 9251 | 65 | 16667 | 8
21 | 8485 | 9251 | 65 | 16667 | 9
21 | 8191 | 8957 | 65 | 16667 | 10
21 | 7879 | 8645 | 65 | 16667 | 11
21 | 7879 | 8645 | 65 | 16667 | 12
21 | 7585 | 8351 | 65 | 16667 | 13
21 | 7273 | 8039 | 65 | 16667 | 14
21 | 7273 | 8039 | 65 | 16667 | 15
21 | 10303 | 11069 | 66 | 16667 | 0
21 | 10303 | 11069 | 66 | 16667 | 1
21 | 10009 | 10775 | 66 | 16667 | 2
21 | 9697 | 10463 | 66 | 16667 | 3
21 | 9697 | 10463 | 66 | 16667 | 4
21 | 9403 | 10169 | 66 | 16667 | 5
21 | 9091 | 9857 | 66 | 16667 | 6
21 | 9091 | 9857 | 66 | 16667 | 7
21 | 8797 | 9563 | 66 | 16667 | 8
21 | 8485 | 9251 | 66 | 16667 | 9
21 | 8191 | 8957 | 66 | 16667 | 10
21 | 8191 | 8957 | 66 | 16667 | 11
21 | 7879 | 8645 | 66 | 16667 | 12
21 | 7585 | 8351 | 66 | 16667 | 13
21 | 7585 | 8351 | 66 | 16667 | 14
21 | 7273 | 8039 | 66 | 16667 | 15
21 | 10615 | 11381 | 67 | 16667 | 0
21 | 10303 | 11069 | 67 | 16667 | 1
21 | 10009 | 10775 | 67 | 16667 | 2
21 | 10009 | 10775 | 67 | 16667 | 3
21 | 9697 | 10463 | 67 | 16667 | 4
21 | 9403 | 10169 | 67 | 16667 | 5
21 | 9403 | 10169 | 67 | 16667 | 6
21 | 9091 | 9857 | 67 | 16667 | 7
21 | 8797 | 9563 | 67 | 16667 | 8
21 | 8797 | 9563 | 67 | 16667 | 9
21 | 8485 | 9251 | 67 | 16667 | 10
21 | 8191 | 8957 | 67 | 16667 | 11
21 | 7879 | 8645 | 67 | 16667 | 12
21 | 7879 | 8645 | 67 | 16667 | 13
21 | 7585 | 8351 | 67 | 16667 | 14
21 | 7273 | 8039 | 67 | 16667 | 15
21 | 10615 | 11381 | 68 | 16667 | 0
21 | 10615 | 11381 | 68 | 16667 | 1
21 | 10303 | 11069 | 68 | 16667 | 2
21 | 10009 | 10775 | 68 | 16667 | 3
21 | 9697 | 10463 | 68 | 16667 | 4
21 | 9697 | 10463 | 68 | 16667 | 5
21 | 9403 | 10169 | 68 | 16667 | 6
21 | 9091 | 9857 | 68 | 16667 | 7
21 | 9091 | 9857 | 68 | 16667 | 8
21 | 8797 | 9563 | 68 | 16667 | 9
21 | 8485 | 9251 | 68 | 16667 | 10
21 | 8485 | 9251 | 68 | 16667 | 11
21 | 8191 | 8957 | 68 | 16667 | 12
21 | 7879 | 8645 | 68 | 16667 | 13
21 | 7585 | 8351 | 68 | 16667 | 14
21 | 7585 | 8351 | 68 | 16667 | 15
21 | 10909 | 11675 | 69 | 16667 | 0
21 | 10615 | 11381 | 69 | 16667 | 1
21 | 10303 | 11069 | 69 | 16667 | 2
21 | 10303 | 11069 | 69 | 16667 | 3
21 | 10009 | 10775 | 69 | 16667 | 4
21 | 9697 | 10463 | 69 | 16667 | 5
21 | 9403 | 10169 | 69 | 16667 | 6
21 | 9403 | 10169 | 69 | 16667 | 7
21 | 9091 | 9857 | 69 | 16667 | 8
21 | 8797 | 9563 | 69 | 16667 | 9
21 | 8797 | 9563 | 69 | 16667 | 10
21 | 8485 | 9251 | 69 | 16667 | 11
21 | 8191 | 8957 | 69 | 16667 | 12
21 | 7879 | 8645 | 69 | 16667 | 13
21 | 7879 | 8645 | 69 | 16667 | 14
21 | 7585 | 8351 | 69 | 16667 | 15
21 | 10909 | 11675 | 70 | 16667 | 0
21 | 10909 | 11675 | 70 | 16667 | 1
21 | 10615 | 11381 | 70 | 16667 | 2
21 | 10303 | 11069 | 70 | 16667 | 3
21 | 10009 | 10775 | 70 | 16667 | 4
21 | 10009 | 10775 | 70 | 16667 | 5
21 | 9697 | 10463 | 70 | 16667 | 6
21 | 9403 | 10169 | 70 | 16667 | 7
21 | 9091 | 9857 | 70 | 16667 | 8
21 | 9091 | 9857 | 70 | 16667 | 9
21 | 8797 | 9563 | 70 | 16667 | 10
21 | 8485 | 9251 | 70 | 16667 | 11
21 | 8485 | 9251 | 70 | 16667 | 12
21 | 8191 | 8957 | 70 | 16667 | 13
21 | 7879 | 8645 | 70 | 16667 | 14
21 | 7585 | 8351 | 70 | 16667 | 15
21 | 11221 | 11987 | 71 | 16667 | 0
21 | 10909 | 11675 | 71 | 16667 | 1
21 | 10615 | 11381 | 71 | 16667 | 2
21 | 10615 | 11381 | 71 | 16667 | 3
21 | 10303 | 11069 | 71 | 16667 | 4
21 | 10009 | 10775 | 71 | 16667 | 5
21 | 9697 | 10463 | 71 | 16667 | 6
21 | 9697 | 10463 | 71 | 16667 | 7
21 | 9403 | 10169 | 71 | 16667 | 8
21 | 9091 | 9857 | 71 | 16667 | 9
21 | 8797 | 9563 | 71 | 16667 | 10
21 | 8797 | 9563 | 71 | 16667 | 11
21 | 8485 | 9251 | 71 | 16667 | 12
21 | 8191 | 8957 | 71 | 16667 | 13
21 | 7879 | 8645 | 71 | 16667 | 14
21 | 7879 | 8645 | 71 | 16667 | 15
21 | 11221 | 11987 | 72 | 16667 | 0
21 | 11221 | 11987 | 72 | 16667 | 1
21 | 10909 | 11675 | 72 | 16667 | 2
21 | 10615 | 11381 | 72 | 16667 | 3
21 | 10303 | 11069 | 72 | 16667 | 4
21 | 10303 | 11069 | 72 | 16667 | 5
21 | 10009 | 10775 | 72 | 16667 | 6
21 | 9697 | 10463 | 72 | 16667 | 7
21 | 9403 | 10169 | 72 | 16667 | 8
21 | 9091 | 9857 | 72 | 16667 | 9
21 | 9091 | 9857 | 72 | 16667 | 10
21 | 8797 | 9563 | 72 | 16667 | 11
21 | 8485 | 9251 | 72 | 16667 | 12
21 | 8191 | 8957 | 72 | 16667 | 13
21 | 8191 | 8957 | 72 | 16667 | 14
21 | 7879 | 8645 | 72 | 16667 | 15
21 | 11515 | 12281 | 73 | 16667 | 0
21 | 11221 | 11987 | 73 | 16667 | 1
21 | 10909 | 11675 | 73 | 16667 | 2
21 | 10615 | 11381 | 73 | 16667 | 3
21 | 10615 | 11381 | 73 | 16667 | 4
21 | 10303 | 11069 | 73 | 16667 | 5
21 | 10009 | 10775 | 73 | 16667 | 6
21 | 9697 | 10463 | 73 | 16667 | 7
21 | 9697 | 10463 | 73 | 16667 | 8
21 | 9403 | 10169 | 73 | 16667 | 9
21 | 9091 | 9857 | 73 | 16667 | 10
21 | 8797 | 9563 | 73 | 16667 | 11
21 | 8797 | 9563 | 73 | 16667 | 12
21 | 8485 | 9251 | 73 | 16667 | 13
21 | 8191 | 8957 | 73 | 16667 | 14
21 | 7879 | 8645 | 73 | 16667 | 15
21 | 11515 | 12281 | 74 | 16667 | 0
21 | 11221 | 11987 | 74 | 16667 | 1
21 | 11221 | 11987 | 74 | 16667 | 2
21 | 10909 | 11675 | 74 | 16667 | 3
21 | 10615 | 11381 | 74 | 16667 | 4
21 | 10303 | 11069 | 74 | 16667 | 5
21 | 10303 | 11069 | 74 | 16667 | 6
21 | 10009 | 10775 | 74 | 16667 | 7
21 | 9697 | 10463 | 74 | 16667 | 8
21 | 9403 | 10169 | 74 | 16667 | 9
21 | 9091 | 9857 | 74 | 16667 | 10
21 | 9091 | 9857 | 74 | 16667 | 11
21 | 8797 | 9563 | 74 | 16667 | 12
21 | 8485 | 9251 | 74 | 16667 | 13
21 | 8191 | 8957 | 74 | 16667 | 14
21 | 8191 | 8957 | 74 | 16667 | 15
21 | 11827 | 12593 | 75 | 16667 | 0
21 | 11515 | 12281 | 75 | 16667 | 1
21 | 11221 | 11987 | 75 | 16667 | 2
21 | 10909 | 11675 | 75 | 16667 | 3
21 | 10909 | 11675 | 75 | 16667 | 4
21 | 10615 | 11381 | 75 | 16667 | 5
21 | 10303 | 11069 | 75 | 16667 | 6
21 | 10009 | 10775 | 75 | 16667 | 7
21 | 9697 | 10463 | 75 | 16667 | 8
21 | 9697 | 10463 | 75 | 16667 | 9
21 | 9403 | 10169 | 75 | 16667 | 10
21 | 9091 | 9857 | 75 | 16667 | 11
21 | 8797 | 9563 | 75 | 16667 | 12
21 | 8485 | 9251 | 75 | 16667 | 13
21 | 8485 | 9251 | 75 | 16667 | 14
21 | 8191 | 8957 | 75 | 16667 | 15
21 | 11827 | 12593 | 76 | 16667 | 0
21 | 11515 | 12281 | 76 | 16667 | 1
21 | 11515 | 12281 | 76 | 16667 | 2
21 | 11221 | 11987 | 76 | 16667 | 3
21 | 10909 | 11675 | 76 | 16667 | 4
21 | 10615 | 11381 | 76 | 16667 | 5
21 | 10303 | 11069 | 76 | 16667 | 6
21 | 10303 | 11069 | 76 | 16667 | 7
21 | 10009 | 10775 | 76 | 16667 | 8
21 | 9697 | 10463 | 76 | 16667 | 9
21 | 9403 | 10169 | 76 | 16667 | 10
21 | 9091 | 9857 | 76 | 16667 | 11
21 | 9091 | 9857 | 76 | 16667 | 12
21 | 8797 | 9563 | 76 | 16667 | 13
21 | 8485 | 9251 | 76 | 16667 | 14
21 | 8191 | 8957 | 76 | 16667 | 15
21 | 12121 | 12887 | 77 | 16667 | 0
21 | 11827 | 12593 | 77 | 16667 | 1
21 | 11515 | 12281 | 77 | 16667 | 2
21 | 11221 | 11987 | 77 | 16667 | 3
21 | 10909 | 11675 | 77 | 16667 | 4
21 | 10909 | 11675 | 77 | 16667 | 5
21 | 10615 | 11381 | 77 | 16667 | 6
21 | 10303 | 11069 | 77 | 16667 | 7
21 | 10009 | 10775 | 77 | 16667 | 8
21 | 9697 | 10463 | 77 | 16667 | 9
21 | 9697 | 10463 | 77 | 16667 | 10
21 | 9403 | 10169 | 77 | 16667 | 11
21 | 9091 | 9857 | 77 | 16667 | 12
21 | 8797 | 9563 | 77 | 16667 | 13
21 | 8485 | 9251 | 77 | 16667 | 14
21 | 8485 | 9251 | 77 | 16667 | 15
21 | 12121 | 12887 | 78 | 16667 | 0
21 | 11827 | 12593 | 78 | 16667 | 1
21 | 11827 | 12593 | 78 | 16667 | 2
21 | 11515 | 12281 | 78 | 16667 | 3
21 | 11221 | 11987 | 78 | 16667 | 4
21 | 10909 | 11675 | 78 | 16667 | 5
21 | 10615 | 11381 | 78 | 16667 | 6
21 | 10303 | 11069 | 78 | 16667 | 7
21 | 10303 | 11069 | 78 | 16667 | 8
21 | 10009 | 10775 | 78 | 16667 | 9
21 | 9697 | 10463 | 78 | 16667 | 10
21 | 9403 | 10169 | 78 | 16667 | 11
21 | 9091 | 9857 | 78 | 16667 | 12
21 | 9091 | 9857 | 78 | 16667 | 13
21 | 8797 | 9563 | 78 | 16667 | 14
21 | 8485 | 9251 | 78 | 16667 | 15
21 | 12433 | 13199 | 79 | 16667 | 0
21 | 12121 | 12887 | 79 | 16667 | 1
21 | 11827 | 12593 | 79 | 16667 | 2
21 | 11515 | 12281 | 79 | 16667 | 3
21 | 11221 | 11987 | 79 | 16667 | 4
21 | 10909 | 11675 | 79 | 16667 | 5
21 | 10909 | 11675 | 79 | 16667 | 6
21 | 10615 | 11381 | 79 | 16667 | 7
21 | 10303 | 11069 | 79 | 16667 | 8
21 | 10009 | 10775 | 79 | 16667 | 9
21 | 9697 | 10463 | 79 | 16667 | 10
21 | 9697 | 10463 | 79 | 16667 | 11
21 | 9403 | 10169 | 79 | 16667 | 12
21 | 9091 | 9857 | 79 | 16667 | 13
21 | 8797 | 9563 | 79 | 16667 | 14
21 | 8485 | 9251 | 79 | 16667 | 15
21 | 12433 | 13199 | 80 | 16667 | 0
21 | 12121 | 12887 | 80 | 16667 | 1
21 | 11827 | 12593 | 80 | 16667 | 2
21 | 11827 | 12593 | 80 | 16667 | 3
21 | 11515 | 12281 | 80 | 16667 | 4
21 | 11221 | 11987 | 80 | 16667 | 5
21 | 10909 | 11675 | 80 | 16667 | 6
21 | 10615 | 11381 | 80 | 16667 | 7
21 | 10303 | 11069 | 80 | 16667 | 8
21 | 10303 | 11069 | 80 | 16667 | 9
21 | 10009 | 10775 | 80 | 16667 | 10
21 | 9697 | 10463 | 80 | 16667 | 11
21 | 9403 | 10169 | 80 | 16667 | 12
21 | 9091 | 9857 | 80 | 16667 | 13
21 | 8797 | 9563 | 80 | 16667 | 14
21 | 8797 | 9563 | 80 | 16667 | 15
21 | 12727 | 13493 | 81 | 16667 | 0
21 | 12433 | 13199 | 81 | 16667 | 1
21 | 12121 | 12887 | 81 | 16667 | 2
21 | 11827 | 12593 | 81 | 16667 | 3
21 | 11515 | 12281 | 81 | 16667 | 4
21 | 11221 | 11987 | 81 | 16667 | 5
21 | 11221 | 11987 | 81 | 16667 | 6
21 | 10909 | 11675 | 81 | 16667 | 7
21 | 10615 | 11381 | 81 | 16667 | 8
21 | 10303 | 11069 | 81 | 16667 | 9
21 | 10009 | 10775 | 81 | 16667 | 10
21 | 9697 | 10463 | 81 | 16667 | 11
21 | 9403 | 10169 | 81 | 16667 | 12
21 | 9403 | 10169 | 81 | 16667 | 13
21 | 9091 | 9857 | 81 | 16667 | 14
21 | 8797 | 9563 | 81 | 16667 | 15
21 | 12727 | 13493 | 82 | 16667 | 0
21 | 12433 | 13199 | 82 | 16667 | 1
21 | 12121 | 12887 | 82 | 16667 | 2
21 | 12121 | 12887 | 82 | 16667 | 3
21 | 11827 | 12593 | 82 | 16667 | 4
21 | 11515 | 12281 | 82 | 16667 | 5
21 | 11221 | 11987 | 82 | 16667 | 6
21 | 10909 | 11675 | 82 | 16667 | 7
21 | 10615 | 11381 | 82 | 16667 | 8
21 | 10303 | 11069 | 82 | 16667 | 9
21 | 10303 | 11069 | 82 | 16667 | 10
21 | 10009 | 10775 | 82 | 16667 | 11
21 | 9697 | 10463 | 82 | 16667 | 12
21 | 9403 | 10169 | 82 | 16667 | 13
21 | 9091 | 9857 | 82 | 16667 | 14
21 | 8797 | 9563 | 82 | 16667 | 15
21 | 13039 | 13805 | 83 | 16667 | 0
21 | 12727 | 13493 | 83 | 16667 | 1
21 | 12433 | 13199 | 83 | 16667 | 2
21 | 12121 | 12887 | 83 | 16667 | 3
21 | 11827 | 12593 | 83 | 16667 | 4
21 | 11515 | 12281 | 83 | 16667 | 5
21 | 11221 | 11987 | 83 | 16667 | 6
21 | 10909 | 11675 | 83 | 16667 | 7
21 | 10909 | 11675 | 83 | 16667 | 8
21 | 10615 | 11381 | 83 | 16667 | 9
21 | 10303 | 11069 | 83 | 16667 | 10
21 | 10009 | 10775 | 83 | 16667 | 11
21 | 9697 | 10463 | 83 | 16667 | 12
21 | 9403 | 10169 | 83 | 16667 | 13
21 | 9091 | 9857 | 83 | 16667 | 14
21 | 9091 | 9857 | 83 | 16667 | 15
21 | 13039 | 13805 | 84 | 16667 | 0
21 | 12727 | 13493 | 84 | 16667 | 1
21 | 12433 | 13199 | 84 | 16667 | 2
21 | 12121 | 12887 | 84 | 16667 | 3
21 | 12121 | 12887 | 84 | 16667 | 4
21 | 11827 | 12593 | 84 | 16667 | 5
21 | 11515 | 12281 | 84 | 16667 | 6
21 | 11221 | 11987 | 84 | 16667 | 7
21 | 10909 | 11675 | 84 | 16667 | 8
21 | 10615 | 11381 | 84 | 16667 | 9
21 | 10303 | 11069 | 84 | 16667 | 10
21 | 10009 | 10775 | 84 | 16667 | 11
21 | 9697 | 10463 | 84 | 16667 | 12
21 | 9697 | 10463 | 84 | 16667 | 13
21 | 9403 | 10169 | 84 | 16667 | 14
21 | 9091 | 9857 | 84 | 16667 | 15
21 | 13333 | 14099 | 85 | 16667 | 0
21 | 13039 | 13805 | 85 | 16667 | 1
21 | 12727 | 13493 | 85 | 16667 | 2
21 | 12433 | 13199 | 85 | 16667 | 3
21 | 12121 | 12887 | 85 | 16667 | 4
21 | 11827 | 12593 | 85 | 16667 | 5
21 | 11515 | 12281 | 85 | 16667 | 6
21 | 11221 | 11987 | 85 | 16667 | 7
21 | 10909 | 11675 | 85 | 16667 | 8
21 | 10909 | 11675 | 85 | 16667 | 9
21 | 10615 | 11381 | 85 | 16667 | 10
21 | 10303 | 11069 | 85 | 16667 | 11
21 | 10009 | 10775 | 85 | 16667 | 12
21 | 9697 | 10463 | 85 | 16667 | 13
21 | 9403 | 10169 | 85 | 16667 | 14
21 | 9091 | 9857 | 85 | 16667 | 15
21 | 13333 | 14099 | 86 | 16667 | 0
21 | 13039 | 13805 | 86 | 16667 | 1
21 | 12727 | 13493 | 86 | 16667 | 2
21 | 12433 | 13199 | 86 | 16667 | 3
21 | 12121 | 12887 | 86 | 16667 | 4
21 | 12121 | 12887 | 86 | 16667 | 5
21 | 11827 | 12593 | 86 | 16667 | 6
21 | 11515 | 12281 | 86 | 16667 | 7
21 | 11221 | 11987 | 86 | 16667 | 8
21 | 10909 | 11675 | 86 | 16667 | 9
21 | 10615 | 11381 | 86 | 16667 | 10
21 | 10303 | 11069 | 86 | 16667 | 11
21 | 10009 | 10775 | 86 | 16667 | 12
21 | 9697 | 10463 | 86 | 16667 | 13
21 | 9403 | 10169 | 86 | 16667 | 14
21 | 9091 | 9857 | 86 | 16667 | 15
21 | 13645 | 14411 | 87 | 16667 | 0
21 | 13333 | 14099 | 87 | 16667 | 1
21 | 13039 | 13805 | 87 | 16667 | 2
21 | 12727 | 13493 | 87 | 16667 | 3
21 | 12433 | 13199 | 87 | 16667 | 4
21 | 12121 | 12887 | 87 | 16667 | 5
21 | 11827 | 12593 | 87 | 16667 | 6
21 | 11515 | 12281 | 87 | 16667 | 7
21 | 11221 | 11987 | 87 | 16667 | 8
21 | 10909 | 11675 | 87 | 16667 | 9
21 | 10615 | 11381 | 87 | 16667 | 10
21 | 10303 | 11069 | 87 | 16667 | 11
21 | 10303 | 11069 | 87 | 16667 | 12
21 | 10009 | 10775 | 87 | 16667 | 13
21 | 9697 | 10463 | 87 | 16667 | 14
21 | 9403 | 10169 | 87 | 16667 | 15
21 | 13645 | 14411 | 88 | 16667 | 0
21 | 13333 | 14099 | 88 | 16667 | 1
21 | 13039 | 13805 | 88 | 16667 | 2
21 | 12727 | 13493 | 88 | 16667 | 3
21 | 12433 | 13199 | 88 | 16667 | 4
21 | 12121 | 12887 | 88 | 16667 | 5
21 | 11827 | 12593 | 88 | 16667 | 6
21 | 11827 | 12593 | 88 | 16667 | 7
21 | 11515 | 12281 | 88 | 16667 | 8
21 | 11221 | 11987 | 88 | 16667 | 9
21 | 10909 | 11675 | 88 | 16667 | 10
21 | 10615 | 11381 | 88 | 16667 | 11
21 | 10303 | 11069 | 88 | 16667 | 12
21 | 10009 | 10775 | 88 | 16667 | 13
21 | 9697 | 10463 | 88 | 16667 | 14
21 | 9403 | 10169 | 88 | 16667 | 15
21 | 13645 | 14411 | 89 | 16667 | 0
21 | 13645 | 14411 | 89 | 16667 | 1
21 | 13333 | 14099 | 89 | 16667 | 2
21 | 13039 | 13805 | 89 | 16667 | 3
21 | 12727 | 13493 | 89 | 16667 | 4
21 | 12433 | 13199 | 89 | 16667 | 5
21 | 12121 | 12887 | 89 | 16667 | 6
21 | 11827 | 12593 | 89 | 16667 | 7
21 | 11515 | 12281 | 89 | 16667 | 8
21 | 11221 | 11987 | 89 | 16667 | 9
21 | 10909 | 11675 | 89 | 16667 | 10
21 | 10615 | 11381 | 89 | 16667 | 11
21 | 10303 | 11069 | 89 | 16667 | 12
21 | 10009 | 10775 | 89 | 16667 | 13
21 | 9697 | 10463 | 89 | 16667 | 14
21 | 9403 | 10169 | 89 | 16667 | 15
21 | 13939 | 14705 | 90 | 16667 | 0
21 | 13645 | 14411 | 90 | 16667 | 1
21 | 13333 | 14099 | 90 | 16667 | 2
21 | 13039 | 13805 | 90 | 16667 | 3
21 | 12727 | 13493 | 90 | 16667 | 4
21 | 12433 | 13199 | 90 | 16667 | 5
21 | 12121 | 12887 | 90 | 16667 | 6
21 | 11827 | 12593 | 90 | 16667 | 7
21 | 11515 | 12281 | 90 | 16667 | 8
21 | 11221 | 11987 | 90 | 16667 | 9
21 | 10909 | 11675 | 90 | 16667 | 10
21 | 10615 | 11381 | 90 | 16667 | 11
21 | 10303 | 11069 | 90 | 16667 | 12
21 | 10009 | 10775 | 90 | 16667 | 13
21 | 9697 | 10463 | 90 | 16667 | 14
21 | 9403 | 10169 | 90 | 16667 | 15
21 | 13939 | 14705 | 91 | 16667 | 0
21 | 13939 | 14705 | 91 | 16667 | 1
21 | 13333 | 14099 | 91 | 16667 | 2
21 | 13039 | 13805 | 91 | 16667 | 3
21 | 12727 | 13493 | 91 | 16667 | 4
21 | 12433 | 13199 | 91 | 16667 | 5
21 | 12121 | 12887 | 91 | 16667 | 6
21 | 11827 | 12593 | 91 | 16667 | 7
21 | 11515 | 12281 | 91 | 16667 | 8
21 | 11221 | 11987 | 91 | 16667 | 9
21 | 10909 | 11675 | 91 | 16667 | 10
21 | 10615 | 11381 | 91 | 16667 | 11
21 | 10303 | 11069 | 91 | 16667 | 12
21 | 10009 | 10775 | 91 | 16667 | 13
21 | 9697 | 10463 | 91 | 16667 | 14
21 | 9403 | 10169 | 91 | 16667 | 15
21 | 14251 | 15017 | 92 | 16667 | 0
21 | 13939 | 14705 | 92 | 16667 | 1
21 | 13333 | 14099 | 92 | 16667 | 2
21 | 13039 | 13805 | 92 | 16667 | 3
21 | 12727 | 13493 | 92 | 16667 | 4
21 | 12433 | 13199 | 92 | 16667 | 5
21 | 12121 | 12887 | 92 | 16667 | 6
21 | 11827 | 12593 | 92 | 16667 | 7
21 | 11515 | 12281 | 92 | 16667 | 8
21 | 11221 | 11987 | 92 | 16667 | 9
21 | 10909 | 11675 | 92 | 16667 | 10
21 | 10615 | 11381 | 92 | 16667 | 11
21 | 10303 | 11069 | 92 | 16667 | 12
21 | 10009 | 10775 | 92 | 16667 | 13
21 | 9697 | 10463 | 92 | 16667 | 14
21 | 9403 | 10169 | 92 | 16667 | 15
21 | 14251 | 15017 | 93 | 16667 | 0
21 | 13939 | 14705 | 93 | 16667 | 1
21 | 13333 | 14099 | 93 | 16667 | 2
21 | 13039 | 13805 | 93 | 16667 | 3
21 | 12727 | 13493 | 93 | 16667 | 4
21 | 12433 | 13199 | 93 | 16667 | 5
21 | 12121 | 12887 | 93 | 16667 | 6
21 | 11827 | 12593 | 93 | 16667 | 7
21 | 11515 | 12281 | 93 | 16667 | 8
21 | 11221 | 11987 | 93 | 16667 | 9
21 | 10909 | 11675 | 93 | 16667 | 10
21 | 10615 | 11381 | 93 | 16667 | 11
21 | 10303 | 11069 | 93 | 16667 | 12
21 | 10009 | 10775 | 93 | 16667 | 13
21 | 9697 | 10463 | 93 | 16667 | 14
21 | 9403 | 10169 | 93 | 16667 | 15
21 | 14251 | 15017 | 94 | 16667 | 0
21 | 13939 | 14705 | 94 | 16667 | 1
21 | 13333 | 14099 | 94 | 16667 | 2
21 | 13039 | 13805 | 94 | 16667 | 3
21 | 12727 | 13493 | 94 | 16667 | 4
21 | 12433 | 13199 | 94 | 16667 | 5
21 | 12121 | 12887 | 94 | 16667 | 6
21 | 11827 | 12593 | 94 | 16667 | 7
21 | 11515 | 12281 | 94 | 16667 | 8
21 | 11221 | 11987 | 94 | 16667 | 9
21 | 10909 | 11675 | 94 | 16667 | 10
21 | 10615 | 11381 | 94 | 16667 | 11
21 | 10303 | 11069 | 94 | 16667 | 12
21 | 10009 | 10775 | 94 | 16667 | 13
21 | 9697 | 10463 | 94 | 16667 | 14
21 | 9403 | 10169 | 94 | 16667 | 15
21 | 14251 | 15017 | 95 | 16667 | 0
21 | 13939 | 14705 | 95 | 16667 | 1
21 | 13333 | 14099 | 95 | 16667 | 2
21 | 13039 | 13805 | 95 | 16667 | 3
21 | 12727 | 13493 | 95 | 16667 | 4
21 | 12433 | 13199 | 95 | 16667 | 5
21 | 12121 | 12887 | 95 | 16667 | 6
21 | 11827 | 12593 | 95 | 16667 | 7
21 | 11515 | 12281 | 95 | 16667 | 8
21 | 11221 | 11987 | 95 | 16667 | 9
21 | 10909 | 11675 | 95 | 16667 | 10
21 | 10615 | 11381 | 95 | 16667 | 11
21 | 10303 | 11069 | 95 | 16667 | 12
21 | 10009 | 10775 | 95 | 16667 | 13
21 | 9697 | 10463 | 95 | 16667 | 14
21 | 9403 | 10169 | 95 | 16667 | 15
21 | 14251 | 15017 | 96 | 16667 | 0
21 | 13939 | 14705 | 96 | 16667 | 1
21 | 13333 | 14099 | 96 | 16667 | 2
21 | 13039 | 13805 | 96 | 16667 | 3
21 | 12727 | 13493 | 96 | 16667 | 4
21 | 12433 | 13199 | 96 | 16667 | 5
21 | 12121 | 12887 | 96 | 16667 | 6
21 | 11827 | 12593 | 96 | 16667 | 7
21 | 11515 | 12281 | 96 | 16667 | 8
21 | 11221 | 11987 | 96 | 16667 | 9
21 | 10909 | 11675 | 96 | 16667 | 10
21 | 10615 | 11381 | 96 | 16667 | 11
21 | 10303 | 11069 | 96 | 16667 | 12
21 | 10009 | 10775 | 96 | 16667 | 13
21 | 9697 | 10463 | 96 | 16667 | 14
21 | 9403 | 10169 | 96 | 16667 | 15
21 | 14251 | 15017 | 97 | 16667 | 0
21 | 13939 | 14705 | 97 | 16667 | 1
21 | 13333 | 14099 | 97 | 16667 | 2
21 | 13039 | 13805 | 97 | 16667 | 3
21 | 12727 | 13493 | 97 | 16667 | 4
21 | 12433 | 13199 | 97 | 16667 | 5
21 | 12121 | 12887 | 97 | 16667 | 6
21 | 11827 | 12593 | 97 | 16667 | 7
21 | 11515 | 12281 | 97 | 16667 | 8
21 | 11221 | 11987 | 97 | 16667 | 9
21 | 10909 | 11675 | 97 | 16667 | 10
21 | 10615 | 11381 | 97 | 16667 | 11
21 | 10303 | 11069 | 97 | 16667 | 12
21 | 10009 | 10775 | 97 | 16667 | 13
21 | 9697 | 10463 | 97 | 16667 | 14
21 | 9403 | 10169 | 97 | 16667 | 15
21 | 14251 | 15017 | 98 | 16667 | 0
21 | 13939 | 14705 | 98 | 16667 | 1
21 | 13333 | 14099 | 98 | 16667 | 2
21 | 13039 | 13805 | 98 | 16667 | 3
21 | 12727 | 13493 | 98 | 16667 | 4
21 | 12433 | 13199 | 98 | 16667 | 5
21 | 12121 | 12887 | 98 | 16667 | 6
21 | 11827 | 12593 | 98 | 16667 | 7
21 | 11515 | 12281 | 98 | 16667 | 8
21 | 11221 | 11987 | 98 | 16667 | 9
21 | 10909 | 11675 | 98 | 16667 | 10
21 | 10615 | 11381 | 98 | 16667 | 11
21 | 10303 | 11069 | 98 | 16667 | 12
21 | 10009 | 10775 | 98 | 16667 | 13
21 | 9697 | 10463 | 98 | 16667 | 14
21 | 9403 | 10169 | 98 | 16667 | 15
21 | 14251 | 15017 | 99 | 16667 | 0
21 | 13939 | 14705 | 99 | 16667 | 1
21 | 13333 | 14099 | 99 | 16667 | 2
21 | 13039 | 13805 | 99 | 16667 | 3
21 | 12727 | 13493 | 99 | 16667 | 4
21 | 12433 | 13199 | 99 | 16667 | 5
21 | 12121 | 12887 | 99 | 16667 | 6
21 | 11827 | 12593 | 99 | 16667 | 7
21 | 11515 | 12281 | 99 | 16667 | 8
21 | 11221 | 11987 | 99 | 16667 | 9
21 | 10909 | 11675 | 99 | 16667 | 10
21 | 10615 | 11381 | 99 | 16667 | 11
21 | 10303 | 11069 | 99 | 16667 | 12
21 | 10009 | 10775 | 99 | 16667 | 13
21 | 9697 | 10463 | 99 | 16667 | 14
21 | 9403 | 10169 | 99 | 16667 | 15
22 | 2131 | 2933 | 1 | 16667 | 0
22 | 2131 | 2933 | 1 | 16667 | 1
22 | 2131 | 2933 | 1 | 16667 | 2
22 | 2131 | 2933 | 1 | 16667 | 3
22 | 2131 | 2933 | 1 | 16667 | 4
22 | 2131 | 2933 | 1 | 16667 | 5
22 | 2131 | 2933 | 1 | 16667 | 6
22 | 2131 | 2933 | 1 | 16667 | 7
22 | 2131 | 2933 | 1 | 16667 | 8
22 | 2131 | 2933 | 1 | 16667 | 9
22 | 2131 | 2933 | 1 | 16667 | 10
22 | 2131 | 2933 | 1 | 16667 | 11
22 | 2131 | 2933 | 1 | 16667 | 12
22 | 2131 | 2933 | 1 | 16667 | 13
22 | 2131 | 2933 | 1 | 16667 | 14
22 | 2131 | 2933 | 1 | 16667 | 15
22 | 2131 | 2933 | 2 | 16667 | 0
22 | 2131 | 2933 | 2 | 16667 | 1
22 | 2131 | 2933 | 2 | 16667 | 2
22 | 2131 | 2933 | 2 | 16667 | 3
22 | 2131 | 2933 | 2 | 16667 | 4
22 | 2131 | 2933 | 2 | 16667 | 5
22 | 2131 | 2933 | 2 | 16667 | 6
22 | 2131 | 2933 | 2 | 16667 | 7
22 | 2131 | 2933 | 2 | 16667 | 8
22 | 2131 | 2933 | 2 | 16667 | 9
22 | 2131 | 2933 | 2 | 16667 | 10
22 | 2131 | 2933 | 2 | 16667 | 11
22 | 2131 | 2933 | 2 | 16667 | 12
22 | 2131 | 2933 | 2 | 16667 | 13
22 | 2131 | 2933 | 2 | 16667 | 14
22 | 2131 | 2933 | 2 | 16667 | 15
22 | 2131 | 2933 | 3 | 16667 | 0
22 | 2131 | 2933 | 3 | 16667 | 1
22 | 2131 | 2933 | 3 | 16667 | 2
22 | 2131 | 2933 | 3 | 16667 | 3
22 | 2131 | 2933 | 3 | 16667 | 4
22 | 2131 | 2933 | 3 | 16667 | 5
22 | 2131 | 2933 | 3 | 16667 | 6
22 | 2131 | 2933 | 3 | 16667 | 7
22 | 2131 | 2933 | 3 | 16667 | 8
22 | 2131 | 2933 | 3 | 16667 | 9
22 | 2131 | 2933 | 3 | 16667 | 10
22 | 2131 | 2933 | 3 | 16667 | 11
22 | 2131 | 2933 | 3 | 16667 | 12
22 | 2131 | 2933 | 3 | 16667 | 13
22 | 2131 | 2933 | 3 | 16667 | 14
22 | 2131 | 2933 | 3 | 16667 | 15
22 | 2131 | 2933 | 4 | 16667 | 0
22 | 2131 | 2933 | 4 | 16667 | 1
22 | 2131 | 2933 | 4 | 16667 | 2
22 | 2131 | 2933 | 4 | 16667 | 3
22 | 2131 | 2933 | 4 | 16667 | 4
22 | 2131 | 2933 | 4 | 16667 | 5
22 | 2131 | 2933 | 4 | 16667 | 6
22 | 2131 | 2933 | 4 | 16667 | 7
22 | 2131 | 2933 | 4 | 16667 | 8
22 | 2131 | 2933 | 4 | 16667 | 9
22 | 2131 | 2933 | 4 | 16667 | 10
22 | 2131 | 2933 | 4 | 16667 | 11
22 | 2131 | 2933 | 4 | 16667 | 12
22 | 2131 | 2933 | 4 | 16667 | 13
22 | 2131 | 2933 | 4 | 16667 | 14
22 | 2131 | 2933 | 4 | 16667 | 15
22 | 2131 | 2933 | 5 | 16667 | 0
22 | 2131 | 2933 | 5 | 16667 | 1
22 | 2131 | 2933 | 5 | 16667 | 2
22 | 2131 | 2933 | 5 | 16667 | 3
22 | 2131 | 2933 | 5 | 16667 | 4
22 | 2131 | 2933 | 5 | 16667 | 5
22 | 2131 | 2933 | 5 | 16667 | 6
22 | 2131 | 2933 | 5 | 16667 | 7
22 | 2131 | 2933 | 5 | 16667 | 8
22 | 2131 | 2933 | 5 | 16667 | 9
22 | 2131 | 2933 | 5 | 16667 | 10
22 | 2131 | 2933 | 5 | 16667 | 11
22 | 2131 | 2933 | 5 | 16667 | 12
22 | 2131 | 2933 | 5 | 16667 | 13
22 | 2131 | 2933 | 5 | 16667 | 14
22 | 2131 | 2933 | 5 | 16667 | 15
22 | 2131 | 2933 | 6 | 16667 | 0
22 | 2131 | 2933 | 6 | 16667 | 1
22 | 2131 | 2933 | 6 | 16667 | 2
22 | 2131 | 2933 | 6 | 16667 | 3
22 | 2131 | 2933 | 6 | 16667 | 4
22 | 2131 | 2933 | 6 | 16667 | 5
22 | 2131 | 2933 | 6 | 16667 | 6
22 | 2131 | 2933 | 6 | 16667 | 7
22 | 2131 | 2933 | 6 | 16667 | 8
22 | 2131 | 2933 | 6 | 16667 | 9
22 | 2131 | 2933 | 6 | 16667 | 10
22 | 2131 | 2933 | 6 | 16667 | 11
22 | 2131 | 2933 | 6 | 16667 | 12
22 | 2131 | 2933 | 6 | 16667 | 13
22 | 2131 | 2933 | 6 | 16667 | 14
22 | 2131 | 2933 | 6 | 16667 | 15
22 | 2131 | 2933 | 7 | 16667 | 0
22 | 2131 | 2933 | 7 | 16667 | 1
22 | 2131 | 2933 | 7 | 16667 | 2
22 | 2131 | 2933 | 7 | 16667 | 3
22 | 2131 | 2933 | 7 | 16667 | 4
22 | 2131 | 2933 | 7 | 16667 | 5
22 | 2131 | 2933 | 7 | 16667 | 6
22 | 2131 | 2933 | 7 | 16667 | 7
22 | 2131 | 2933 | 7 | 16667 | 8
22 | 2131 | 2933 | 7 | 16667 | 9
22 | 2131 | 2933 | 7 | 16667 | 10
22 | 2131 | 2933 | 7 | 16667 | 11
22 | 2131 | 2933 | 7 | 16667 | 12
22 | 2131 | 2933 | 7 | 16667 | 13
22 | 2131 | 2933 | 7 | 16667 | 14
22 | 2131 | 2933 | 7 | 16667 | 15
22 | 2131 | 2933 | 8 | 16667 | 0
22 | 2131 | 2933 | 8 | 16667 | 1
22 | 2131 | 2933 | 8 | 16667 | 2
22 | 2131 | 2933 | 8 | 16667 | 3
22 | 2131 | 2933 | 8 | 16667 | 4
22 | 2131 | 2933 | 8 | 16667 | 5
22 | 2131 | 2933 | 8 | 16667 | 6
22 | 2131 | 2933 | 8 | 16667 | 7
22 | 2131 | 2933 | 8 | 16667 | 8
22 | 2131 | 2933 | 8 | 16667 | 9
22 | 2131 | 2933 | 8 | 16667 | 10
22 | 2131 | 2933 | 8 | 16667 | 11
22 | 2131 | 2933 | 8 | 16667 | 12
22 | 2131 | 2933 | 8 | 16667 | 13
22 | 2131 | 2933 | 8 | 16667 | 14
22 | 2131 | 2933 | 8 | 16667 | 15
22 | 2131 | 2933 | 9 | 16667 | 0
22 | 2131 | 2933 | 9 | 16667 | 1
22 | 2131 | 2933 | 9 | 16667 | 2
22 | 2131 | 2933 | 9 | 16667 | 3
22 | 2131 | 2933 | 9 | 16667 | 4
22 | 2131 | 2933 | 9 | 16667 | 5
22 | 2131 | 2933 | 9 | 16667 | 6
22 | 2131 | 2933 | 9 | 16667 | 7
22 | 2131 | 2933 | 9 | 16667 | 8
22 | 2131 | 2933 | 9 | 16667 | 9
22 | 2131 | 2933 | 9 | 16667 | 10
22 | 2131 | 2933 | 9 | 16667 | 11
22 | 2131 | 2933 | 9 | 16667 | 12
22 | 2131 | 2933 | 9 | 16667 | 13
22 | 2131 | 2933 | 9 | 16667 | 14
22 | 2131 | 2933 | 9 | 16667 | 15
22 | 2131 | 2933 | 10 | 16667 | 0
22 | 2131 | 2933 | 10 | 16667 | 1
22 | 2131 | 2933 | 10 | 16667 | 2
22 | 2131 | 2933 | 10 | 16667 | 3
22 | 2131 | 2933 | 10 | 16667 | 4
22 | 2131 | 2933 | 10 | 16667 | 5
22 | 2131 | 2933 | 10 | 16667 | 6
22 | 2131 | 2933 | 10 | 16667 | 7
22 | 2131 | 2933 | 10 | 16667 | 8
22 | 2131 | 2933 | 10 | 16667 | 9
22 | 2131 | 2933 | 10 | 16667 | 10
22 | 2131 | 2933 | 10 | 16667 | 11
22 | 2131 | 2933 | 10 | 16667 | 12
22 | 2131 | 2933 | 10 | 16667 | 13
22 | 2131 | 2933 | 10 | 16667 | 14
22 | 2131 | 2933 | 10 | 16667 | 15
22 | 2425 | 3227 | 11 | 16667 | 0
22 | 2425 | 3227 | 11 | 16667 | 1
22 | 2425 | 3227 | 11 | 16667 | 2
22 | 2131 | 2933 | 11 | 16667 | 3
22 | 2131 | 2933 | 11 | 16667 | 4
22 | 2131 | 2933 | 11 | 16667 | 5
22 | 2131 | 2933 | 11 | 16667 | 6
22 | 2131 | 2933 | 11 | 16667 | 7
22 | 2131 | 2933 | 11 | 16667 | 8
22 | 2131 | 2933 | 11 | 16667 | 9
22 | 2131 | 2933 | 11 | 16667 | 10
22 | 2131 | 2933 | 11 | 16667 | 11
22 | 2131 | 2933 | 11 | 16667 | 12
22 | 2131 | 2933 | 11 | 16667 | 13
22 | 2131 | 2933 | 11 | 16667 | 14
22 | 2131 | 2933 | 11 | 16667 | 15
22 | 2425 | 3227 | 12 | 16667 | 0
22 | 2425 | 3227 | 12 | 16667 | 1
22 | 2425 | 3227 | 12 | 16667 | 2
22 | 2425 | 3227 | 12 | 16667 | 3
22 | 2425 | 3227 | 12 | 16667 | 4
22 | 2425 | 3227 | 12 | 16667 | 5
22 | 2425 | 3227 | 12 | 16667 | 6
22 | 2131 | 2933 | 12 | 16667 | 7
22 | 2131 | 2933 | 12 | 16667 | 8
22 | 2131 | 2933 | 12 | 16667 | 9
22 | 2131 | 2933 | 12 | 16667 | 10
22 | 2131 | 2933 | 12 | 16667 | 11
22 | 2131 | 2933 | 12 | 16667 | 12
22 | 2131 | 2933 | 12 | 16667 | 13
22 | 2131 | 2933 | 12 | 16667 | 14
22 | 2131 | 2933 | 12 | 16667 | 15
22 | 2737 | 3539 | 13 | 16667 | 0
22 | 2737 | 3539 | 13 | 16667 | 1
22 | 2425 | 3227 | 13 | 16667 | 2
22 | 2425 | 3227 | 13 | 16667 | 3
22 | 2425 | 3227 | 13 | 16667 | 4
22 | 2425 | 3227 | 13 | 16667 | 5
22 | 2425 | 3227 | 13 | 16667 | 6
22 | 2425 | 3227 | 13 | 16667 | 7
22 | 2425 | 3227 | 13 | 16667 | 8
22 | 2425 | 3227 | 13 | 16667 | 9
22 | 2131 | 2933 | 13 | 16667 | 10
22 | 2131 | 2933 | 13 | 16667 | 11
22 | 2131 | 2933 | 13 | 16667 | 12
22 | 2131 | 2933 | 13 | 16667 | 13
22 | 2131 | 2933 | 13 | 16667 | 14
22 | 2131 | 2933 | 13 | 16667 | 15
22 | 2737 | 3539 | 14 | 16667 | 0
22 | 2737 | 3539 | 14 | 16667 | 1
22 | 2737 | 3539 | 14 | 16667 | 2
22 | 2737 | 3539 | 14 | 16667 | 3
22 | 2737 | 3539 | 14 | 16667 | 4
22 | 2737 | 3539 | 14 | 16667 | 5
22 | 2425 | 3227 | 14 | 16667 | 6
22 | 2425 | 3227 | 14 | 16667 | 7
22 | 2425 | 3227 | 14 | 16667 | 8
22 | 2425 | 3227 | 14 | 16667 | 9
22 | 2425 | 3227 | 14 | 16667 | 10
22 | 2425 | 3227 | 14 | 16667 | 11
22 | 2425 | 3227 | 14 | 16667 | 12
22 | 2131 | 2933 | 14 | 16667 | 13
22 | 2131 | 2933 | 14 | 16667 | 14
22 | 2131 | 2933 | 14 | 16667 | 15
22 | 3031 | 3833 | 15 | 16667 | 0
22 | 3031 | 3833 | 15 | 16667 | 1
22 | 2737 | 3539 | 15 | 16667 | 2
22 | 2737 | 3539 | 15 | 16667 | 3
22 | 2737 | 3539 | 15 | 16667 | 4
22 | 2737 | 3539 | 15 | 16667 | 5
22 | 2737 | 3539 | 15 | 16667 | 6
22 | 2737 | 3539 | 15 | 16667 | 7
22 | 2425 | 3227 | 15 | 16667 | 8
22 | 2425 | 3227 | 15 | 16667 | 9
22 | 2425 | 3227 | 15 | 16667 | 10
22 | 2425 | 3227 | 15 | 16667 | 11
22 | 2425 | 3227 | 15 | 16667 | 12
22 | 2425 | 3227 | 15 | 16667 | 13
22 | 2425 | 3227 | 15 | 16667 | 14
22 | 2131 | 2933 | 15 | 16667 | 15
22 | 3031 | 3833 | 16 | 16667 | 0
22 | 3031 | 3833 | 16 | 16667 | 1
22 | 3031 | 3833 | 16 | 16667 | 2
22 | 3031 | 3833 | 16 | 16667 | 3
22 | 3031 | 3833 | 16 | 16667 | 4
22 | 2737 | 3539 | 16 | 16667 | 5
22 | 2737 | 3539 | 16 | 16667 | 6
22 | 2737 | 3539 | 16 | 16667 | 7
22 | 2737 | 3539 | 16 | 16667 | 8
22 | 2737 | 3539 | 16 | 16667 | 9
22 | 2737 | 3539 | 16 | 16667 | 10
22 | 2425 | 3227 | 16 | 16667 | 11
22 | 2425 | 3227 | 16 | 16667 | 12
22 | 2425 | 3227 | 16 | 16667 | 13
22 | 2425 | 3227 | 16 | 16667 | 14
22 | 2425 | 3227 | 16 | 16667 | 15
22 | 3343 | 4145 | 17 | 16667 | 0
22 | 3343 | 4145 | 17 | 16667 | 1
22 | 3031 | 3833 | 17 | 16667 | 2
22 | 3031 | 3833 | 17 | 16667 | 3
22 | 3031 | 3833 | 17 | 16667 | 4
22 | 3031 | 3833 | 17 | 16667 | 5
22 | 3031 | 3833 | 17 | 16667 | 6
22 | 2737 | 3539 | 17 | 16667 | 7
22 | 2737 | 3539 | 17 | 16667 | 8
22 | 2737 | 3539 | 17 | 16667 | 9
22 | 2737 | 3539 | 17 | 16667 | 10
22 | 2737 | 3539 | 17 | 16667 | 11
22 | 2737 | 3539 | 17 | 16667 | 12
22 | 2425 | 3227 | 17 | 16667 | 13
22 | 2425 | 3227 | 17 | 16667 | 14
22 | 2425 | 3227 | 17 | 16667 | 15
22 | 3343 | 4145 | 18 | 16667 | 0
22 | 3343 | 4145 | 18 | 16667 | 1
22 | 3343 | 4145 | 18 | 16667 | 2
22 | 3343 | 4145 | 18 | 16667 | 3
22 | 3031 | 3833 | 18 | 16667 | 4
22 | 3031 | 3833 | 18 | 16667 | 5
22 | 3031 | 3833 | 18 | 16667 | 6
22 | 3031 | 3833 | 18 | 16667 | 7
22 | 3031 | 3833 | 18 | 16667 | 8
22 | 2737 | 3539 | 18 | 16667 | 9
22 | 2737 | 3539 | 18 | 16667 | 10
22 | 2737 | 3539 | 18 | 16667 | 11
22 | 2737 | 3539 | 18 | 16667 | 12
22 | 2737 | 3539 | 18 | 16667 | 13
22 | 2737 | 3539 | 18 | 16667 | 14
22 | 2425 | 3227 | 18 | 16667 | 15
22 | 3637 | 4439 | 19 | 16667 | 0
22 | 3343 | 4145 | 19 | 16667 | 1
22 | 3343 | 4145 | 19 | 16667 | 2
22 | 3343 | 4145 | 19 | 16667 | 3
22 | 3343 | 4145 | 19 | 16667 | 4
22 | 3343 | 4145 | 19 | 16667 | 5
22 | 3031 | 3833 | 19 | 16667 | 6
22 | 3031 | 3833 | 19 | 16667 | 7
22 | 3031 | 3833 | 19 | 16667 | 8
22 | 3031 | 3833 | 19 | 16667 | 9
22 | 3031 | 3833 | 19 | 16667 | 10
22 | 2737 | 3539 | 19 | 16667 | 11
22 | 2737 | 3539 | 19 | 16667 | 12
22 | 2737 | 3539 | 19 | 16667 | 13
22 | 2737 | 3539 | 19 | 16667 | 14
22 | 2737 | 3539 | 19 | 16667 | 15
22 | 3637 | 4439 | 20 | 16667 | 0
22 | 3637 | 4439 | 20 | 16667 | 1
22 | 3637 | 4439 | 20 | 16667 | 2
22 | 3637 | 4439 | 20 | 16667 | 3
22 | 3343 | 4145 | 20 | 16667 | 4
22 | 3343 | 4145 | 20 | 16667 | 5
22 | 3343 | 4145 | 20 | 16667 | 6
22 | 3343 | 4145 | 20 | 16667 | 7
22 | 3031 | 3833 | 20 | 16667 | 8
22 | 3031 | 3833 | 20 | 16667 | 9
22 | 3031 | 3833 | 20 | 16667 | 10
22 | 3031 | 3833 | 20 | 16667 | 11
22 | 3031 | 3833 | 20 | 16667 | 12
22 | 2737 | 3539 | 20 | 16667 | 13
22 | 2737 | 3539 | 20 | 16667 | 14
22 | 2737 | 3539 | 20 | 16667 | 15
22 | 3949 | 4751 | 21 | 16667 | 0
22 | 3637 | 4439 | 21 | 16667 | 1
22 | 3637 | 4439 | 21 | 16667 | 2
22 | 3637 | 4439 | 21 | 16667 | 3
22 | 3637 | 4439 | 21 | 16667 | 4
22 | 3637 | 4439 | 21 | 16667 | 5
22 | 3343 | 4145 | 21 | 16667 | 6
22 | 3343 | 4145 | 21 | 16667 | 7
22 | 3343 | 4145 | 21 | 16667 | 8
22 | 3343 | 4145 | 21 | 16667 | 9
22 | 3031 | 3833 | 21 | 16667 | 10
22 | 3031 | 3833 | 21 | 16667 | 11
22 | 3031 | 3833 | 21 | 16667 | 12
22 | 3031 | 3833 | 21 | 16667 | 13
22 | 3031 | 3833 | 21 | 16667 | 14
22 | 2737 | 3539 | 21 | 16667 | 15
22 | 3949 | 4751 | 22 | 16667 | 0
22 | 3949 | 4751 | 22 | 16667 | 1
22 | 3949 | 4751 | 22 | 16667 | 2
22 | 3637 | 4439 | 22 | 16667 | 3
22 | 3637 | 4439 | 22 | 16667 | 4
22 | 3637 | 4439 | 22 | 16667 | 5
22 | 3637 | 4439 | 22 | 16667 | 6
22 | 3637 | 4439 | 22 | 16667 | 7
22 | 3343 | 4145 | 22 | 16667 | 8
22 | 3343 | 4145 | 22 | 16667 | 9
22 | 3343 | 4145 | 22 | 16667 | 10
22 | 3343 | 4145 | 22 | 16667 | 11
22 | 3031 | 3833 | 22 | 16667 | 12
22 | 3031 | 3833 | 22 | 16667 | 13
22 | 3031 | 3833 | 22 | 16667 | 14
22 | 3031 | 3833 | 22 | 16667 | 15
22 | 4243 | 5045 | 23 | 16667 | 0
22 | 3949 | 4751 | 23 | 16667 | 1
22 | 3949 | 4751 | 23 | 16667 | 2
22 | 3949 | 4751 | 23 | 16667 | 3
22 | 3949 | 4751 | 23 | 16667 | 4
22 | 3637 | 4439 | 23 | 16667 | 5
22 | 3637 | 4439 | 23 | 16667 | 6
22 | 3637 | 4439 | 23 | 16667 | 7
22 | 3637 | 4439 | 23 | 16667 | 8
22 | 3343 | 4145 | 23 | 16667 | 9
22 | 3343 | 4145 | 23 | 16667 | 10
22 | 3343 | 4145 | 23 | 16667 | 11
22 | 3343 | 4145 | 23 | 16667 | 12
22 | 3031 | 3833 | 23 | 16667 | 13
22 | 3031 | 3833 | 23 | 16667 | 14
22 | 3031 | 3833 | 23 | 16667 | 15
22 | 4243 | 5045 | 24 | 16667 | 0
22 | 4243 | 5045 | 24 | 16667 | 1
22 | 4243 | 5045 | 24 | 16667 | 2
22 | 3949 | 4751 | 24 | 16667 | 3
22 | 3949 | 4751 | 24 | 16667 | 4
22 | 3949 | 4751 | 24 | 16667 | 5
22 | 3949 | 4751 | 24 | 16667 | 6
22 | 3637 | 4439 | 24 | 16667 | 7
22 | 3637 | 4439 | 24 | 16667 | 8
22 | 3637 | 4439 | 24 | 16667 | 9
22 | 3637 | 4439 | 24 | 16667 | 10
22 | 3343 | 4145 | 24 | 16667 | 11
22 | 3343 | 4145 | 24 | 16667 | 12
22 | 3343 | 4145 | 24 | 16667 | 13
22 | 3343 | 4145 | 24 | 16667 | 14
22 | 3031 | 3833 | 24 | 16667 | 15
22 | 4555 | 5357 | 25 | 16667 | 0
22 | 4243 | 5045 | 25 | 16667 | 1
22 | 4243 | 5045 | 25 | 16667 | 2
22 | 4243 | 5045 | 25 | 16667 | 3
22 | 4243 | 5045 | 25 | 16667 | 4
22 | 3949 | 4751 | 25 | 16667 | 5
22 | 3949 | 4751 | 25 | 16667 | 6
22 | 3949 | 4751 | 25 | 16667 | 7
22 | 3637 | 4439 | 25 | 16667 | 8
22 | 3637 | 4439 | 25 | 16667 | 9
22 | 3637 | 4439 | 25 | 16667 | 10
22 | 3637 | 4439 | 25 | 16667 | 11
22 | 3343 | 4145 | 25 | 16667 | 12
22 | 3343 | 4145 | 25 | 16667 | 13
22 | 3343 | 4145 | 25 | 16667 | 14
22 | 3343 | 4145 | 25 | 16667 | 15
22 | 4555 | 5357 | 26 | 16667 | 0
22 | 4555 | 5357 | 26 | 16667 | 1
22 | 4243 | 5045 | 26 | 16667 | 2
22 | 4243 | 5045 | 26 | 16667 | 3
22 | 4243 | 5045 | 26 | 16667 | 4
22 | 4243 | 5045 | 26 | 16667 | 5
22 | 3949 | 4751 | 26 | 16667 | 6
22 | 3949 | 4751 | 26 | 16667 | 7
22 | 3949 | 4751 | 26 | 16667 | 8
22 | 3949 | 4751 | 26 | 16667 | 9
22 | 3637 | 4439 | 26 | 16667 | 10
22 | 3637 | 4439 | 26 | 16667 | 11
22 | 3637 | 4439 | 26 | 16667 | 12
22 | 3637 | 4439 | 26 | 16667 | 13
22 | 3343 | 4145 | 26 | 16667 | 14
22 | 3343 | 4145 | 26 | 16667 | 15
22 | 4849 | 5651 | 27 | 16667 | 0
22 | 4555 | 5357 | 27 | 16667 | 1
22 | 4555 | 5357 | 27 | 16667 | 2
22 | 4555 | 5357 | 27 | 16667 | 3
22 | 4243 | 5045 | 27 | 16667 | 4
22 | 4243 | 5045 | 27 | 16667 | 5
22 | 4243 | 5045 | 27 | 16667 | 6
22 | 4243 | 5045 | 27 | 16667 | 7
22 | 3949 | 4751 | 27 | 16667 | 8
22 | 3949 | 4751 | 27 | 16667 | 9
22 | 3949 | 4751 | 27 | 16667 | 10
22 | 3637 | 4439 | 27 | 16667 | 11
22 | 3637 | 4439 | 27 | 16667 | 12
22 | 3637 | 4439 | 27 | 16667 | 13
22 | 3637 | 4439 | 27 | 16667 | 14
22 | 3343 | 4145 | 27 | 16667 | 15
22 | 4849 | 5651 | 28 | 16667 | 0
22 | 4849 | 5651 | 28 | 16667 | 1
22 | 4555 | 5357 | 28 | 16667 | 2
22 | 4555 | 5357 | 28 | 16667 | 3
22 | 4555 | 5357 | 28 | 16667 | 4
22 | 4555 | 5357 | 28 | 16667 | 5
22 | 4243 | 5045 | 28 | 16667 | 6
22 | 4243 | 5045 | 28 | 16667 | 7
22 | 4243 | 5045 | 28 | 16667 | 8
22 | 3949 | 4751 | 28 | 16667 | 9
22 | 3949 | 4751 | 28 | 16667 | 10
22 | 3949 | 4751 | 28 | 16667 | 11
22 | 3637 | 4439 | 28 | 16667 | 12
22 | 3637 | 4439 | 28 | 16667 | 13
22 | 3637 | 4439 | 28 | 16667 | 14
22 | 3637 | 4439 | 28 | 16667 | 15
22 | 4849 | 5651 | 29 | 16667 | 0
22 | 4849 | 5651 | 29 | 16667 | 1
22 | 4849 | 5651 | 29 | 16667 | 2
22 | 4849 | 5651 | 29 | 16667 | 3
22 | 4555 | 5357 | 29 | 16667 | 4
22 | 4555 | 5357 | 29 | 16667 | 5
22 | 4555 | 5357 | 29 | 16667 | 6
22 | 4243 | 5045 | 29 | 16667 | 7
22 | 4243 | 5045 | 29 | 16667 | 8
22 | 4243 | 5045 | 29 | 16667 | 9
22 | 3949 | 4751 | 29 | 16667 | 10
22 | 3949 | 4751 | 29 | 16667 | 11
22 | 3949 | 4751 | 29 | 16667 | 12
22 | 3949 | 4751 | 29 | 16667 | 13
22 | 3637 | 4439 | 29 | 16667 | 14
22 | 3637 | 4439 | 29 | 16667 | 15
22 | 5161 | 5963 | 30 | 16667 | 0
22 | 5161 | 5963 | 30 | 16667 | 1
22 | 4849 | 5651 | 30 | 16667 | 2
22 | 4849 | 5651 | 30 | 16667 | 3
22 | 4849 | 5651 | 30 | 16667 | 4
22 | 4555 | 5357 | 30 | 16667 | 5
22 | 4555 | 5357 | 30 | 16667 | 6
22 | 4555 | 5357 | 30 | 16667 | 7
22 | 4243 | 5045 | 30 | 16667 | 8
22 | 4243 | 5045 | 30 | 16667 | 9
22 | 4243 | 5045 | 30 | 16667 | 10
22 | 4243 | 5045 | 30 | 16667 | 11
22 | 3949 | 4751 | 30 | 16667 | 12
22 | 3949 | 4751 | 30 | 16667 | 13
22 | 3949 | 4751 | 30 | 16667 | 14
22 | 3637 | 4439 | 30 | 16667 | 15
22 | 5161 | 5963 | 31 | 16667 | 0
22 | 5161 | 5963 | 31 | 16667 | 1
22 | 5161 | 5963 | 31 | 16667 | 2
22 | 4849 | 5651 | 31 | 16667 | 3
22 | 4849 | 5651 | 31 | 16667 | 4
22 | 4849 | 5651 | 31 | 16667 | 5
22 | 4849 | 5651 | 31 | 16667 | 6
22 | 4555 | 5357 | 31 | 16667 | 7
22 | 4555 | 5357 | 31 | 16667 | 8
22 | 4555 | 5357 | 31 | 16667 | 9
22 | 4243 | 5045 | 31 | 16667 | 10
22 | 4243 | 5045 | 31 | 16667 | 11
22 | 4243 | 5045 | 31 | 16667 | 12
22 | 3949 | 4751 | 31 | 16667 | 13
22 | 3949 | 4751 | 31 | 16667 | 14
22 | 3949 | 4751 | 31 | 16667 | 15
22 | 5455 | 6257 | 32 | 16667 | 0
22 | 5455 | 6257 | 32 | 16667 | 1
22 | 5161 | 5963 | 32 | 16667 | 2
22 | 5161 | 5963 | 32 | 16667 | 3
22 | 5161 | 5963 | 32 | 16667 | 4
22 | 4849 | 5651 | 32 | 16667 | 5
22 | 4849 | 5651 | 32 | 16667 | 6
22 | 4849 | 5651 | 32 | 16667 | 7
22 | 4555 | 5357 | 32 | 16667 | 8
22 | 4555 | 5357 | 32 | 16667 | 9
22 | 4555 | 5357 | 32 | 16667 | 10
22 | 4243 | 5045 | 32 | 16667 | 11
22 | 4243 | 5045 | 32 | 16667 | 12
22 | 4243 | 5045 | 32 | 16667 | 13
22 | 3949 | 4751 | 32 | 16667 | 14
22 | 3949 | 4751 | 32 | 16667 | 15
22 | 5455 | 6257 | 33 | 16667 | 0
22 | 5455 | 6257 | 33 | 16667 | 1
22 | 5455 | 6257 | 33 | 16667 | 2
22 | 5161 | 5963 | 33 | 16667 | 3
22 | 5161 | 5963 | 33 | 16667 | 4
22 | 5161 | 5963 | 33 | 16667 | 5
22 | 4849 | 5651 | 33 | 16667 | 6
22 | 4849 | 5651 | 33 | 16667 | 7
22 | 4849 | 5651 | 33 | 16667 | 8
22 | 4555 | 5357 | 33 | 16667 | 9
22 | 4555 | 5357 | 33 | 16667 | 10
22 | 4555 | 5357 | 33 | 16667 | 11
22 | 4243 | 5045 | 33 | 16667 | 12
22 | 4243 | 5045 | 33 | 16667 | 13
22 | 4243 | 5045 | 33 | 16667 | 14
22 | 3949 | 4751 | 33 | 16667 | 15
22 | 5767 | 6569 | 34 | 16667 | 0
22 | 5767 | 6569 | 34 | 16667 | 1
22 | 5455 | 6257 | 34 | 16667 | 2
22 | 5455 | 6257 | 34 | 16667 | 3
22 | 5161 | 5963 | 34 | 16667 | 4
22 | 5161 | 5963 | 34 | 16667 | 5
22 | 5161 | 5963 | 34 | 16667 | 6
22 | 4849 | 5651 | 34 | 16667 | 7
22 | 4849 | 5651 | 34 | 16667 | 8
22 | 4849 | 5651 | 34 | 16667 | 9
22 | 4555 | 5357 | 34 | 16667 | 10
22 | 4555 | 5357 | 34 | 16667 | 11
22 | 4555 | 5357 | 34 | 16667 | 12
22 | 4243 | 5045 | 34 | 16667 | 13
22 | 4243 | 5045 | 34 | 16667 | 14
22 | 4243 | 5045 | 34 | 16667 | 15
22 | 5767 | 6569 | 35 | 16667 | 0
22 | 5767 | 6569 | 35 | 16667 | 1
22 | 5767 | 6569 | 35 | 16667 | 2
22 | 5455 | 6257 | 35 | 16667 | 3
22 | 5455 | 6257 | 35 | 16667 | 4
22 | 5455 | 6257 | 35 | 16667 | 5
22 | 5161 | 5963 | 35 | 16667 | 6
22 | 5161 | 5963 | 35 | 16667 | 7
22 | 4849 | 5651 | 35 | 16667 | 8
22 | 4849 | 5651 | 35 | 16667 | 9
22 | 4849 | 5651 | 35 | 16667 | 10
22 | 4555 | 5357 | 35 | 16667 | 11
22 | 4555 | 5357 | 35 | 16667 | 12
22 | 4555 | 5357 | 35 | 16667 | 13
22 | 4243 | 5045 | 35 | 16667 | 14
22 | 4243 | 5045 | 35 | 16667 | 15
22 | 6061 | 6863 | 36 | 16667 | 0
22 | 5767 | 6569 | 36 | 16667 | 1
22 | 5767 | 6569 | 36 | 16667 | 2
22 | 5767 | 6569 | 36 | 16667 | 3
22 | 5455 | 6257 | 36 | 16667 | 4
22 | 5455 | 6257 | 36 | 16667 | 5
22 | 5455 | 6257 | 36 | 16667 | 6
22 | 5161 | 5963 | 36 | 16667 | 7
22 | 5161 | 5963 | 36 | 16667 | 8
22 | 4849 | 5651 | 36 | 16667 | 9
22 | 4849 | 5651 | 36 | 16667 | 10
22 | 4849 | 5651 | 36 | 16667 | 11
22 | 4555 | 5357 | 36 | 16667 | 12
22 | 4555 | 5357 | 36 | 16667 | 13
22 | 4555 | 5357 | 36 | 16667 | 14
22 | 4243 | 5045 | 36 | 16667 | 15
22 | 6061 | 6863 | 37 | 16667 | 0
22 | 6061 | 6863 | 37 | 16667 | 1
22 | 6061 | 6863 | 37 | 16667 | 2
22 | 5767 | 6569 | 37 | 16667 | 3
22 | 5767 | 6569 | 37 | 16667 | 4
22 | 5455 | 6257 | 37 | 16667 | 5
22 | 5455 | 6257 | 37 | 16667 | 6
22 | 5455 | 6257 | 37 | 16667 | 7
22 | 5161 | 5963 | 37 | 16667 | 8
22 | 5161 | 5963 | 37 | 16667 | 9
22 | 4849 | 5651 | 37 | 16667 | 10
22 | 4849 | 5651 | 37 | 16667 | 11
22 | 4849 | 5651 | 37 | 16667 | 12
22 | 4555 | 5357 | 37 | 16667 | 13
22 | 4555 | 5357 | 37 | 16667 | 14
22 | 4243 | 5045 | 37 | 16667 | 15
22 | 6373 | 7175 | 38 | 16667 | 0
22 | 6061 | 6863 | 38 | 16667 | 1
22 | 6061 | 6863 | 38 | 16667 | 2
22 | 6061 | 6863 | 38 | 16667 | 3
22 | 5767 | 6569 | 38 | 16667 | 4
22 | 5767 | 6569 | 38 | 16667 | 5
22 | 5455 | 6257 | 38 | 16667 | 6
22 | 5455 | 6257 | 38 | 16667 | 7
22 | 5455 | 6257 | 38 | 16667 | 8
22 | 5161 | 5963 | 38 | 16667 | 9
22 | 5161 | 5963 | 38 | 16667 | 10
22 | 4849 | 5651 | 38 | 16667 | 11
22 | 4849 | 5651 | 38 | 16667 | 12
22 | 4849 | 5651 | 38 | 16667 | 13
22 | 4555 | 5357 | 38 | 16667 | 14
22 | 4555 | 5357 | 38 | 16667 | 15
22 | 6373 | 7175 | 39 | 16667 | 0
22 | 6373 | 7175 | 39 | 16667 | 1
22 | 6061 | 6863 | 39 | 16667 | 2
22 | 6061 | 6863 | 39 | 16667 | 3
22 | 6061 | 6863 | 39 | 16667 | 4
22 | 5767 | 6569 | 39 | 16667 | 5
22 | 5767 | 6569 | 39 | 16667 | 6
22 | 5455 | 6257 | 39 | 16667 | 7
22 | 5455 | 6257 | 39 | 16667 | 8
22 | 5455 | 6257 | 39 | 16667 | 9
22 | 5161 | 5963 | 39 | 16667 | 10
22 | 5161 | 5963 | 39 | 16667 | 11
22 | 4849 | 5651 | 39 | 16667 | 12
22 | 4849 | 5651 | 39 | 16667 | 13
22 | 4849 | 5651 | 39 | 16667 | 14
22 | 4555 | 5357 | 39 | 16667 | 15
22 | 6667 | 7469 | 40 | 16667 | 0
22 | 6373 | 7175 | 40 | 16667 | 1
22 | 6373 | 7175 | 40 | 16667 | 2
22 | 6373 | 7175 | 40 | 16667 | 3
22 | 6061 | 6863 | 40 | 16667 | 4
22 | 6061 | 6863 | 40 | 16667 | 5
22 | 5767 | 6569 | 40 | 16667 | 6
22 | 5767 | 6569 | 40 | 16667 | 7
22 | 5455 | 6257 | 40 | 16667 | 8
22 | 5455 | 6257 | 40 | 16667 | 9
22 | 5455 | 6257 | 40 | 16667 | 10
22 | 5161 | 5963 | 40 | 16667 | 11
22 | 5161 | 5963 | 40 | 16667 | 12
22 | 4849 | 5651 | 40 | 16667 | 13
22 | 4849 | 5651 | 40 | 16667 | 14
22 | 4555 | 5357 | 40 | 16667 | 15
22 | 6667 | 7469 | 41 | 16667 | 0
22 | 6667 | 7469 | 41 | 16667 | 1
22 | 6373 | 7175 | 41 | 16667 | 2
22 | 6373 | 7175 | 41 | 16667 | 3
22 | 6373 | 7175 | 41 | 16667 | 4
22 | 6061 | 6863 | 41 | 16667 | 5
22 | 6061 | 6863 | 41 | 16667 | 6
22 | 5767 | 6569 | 41 | 16667 | 7
22 | 5767 | 6569 | 41 | 16667 | 8
22 | 5455 | 6257 | 41 | 16667 | 9
22 | 5455 | 6257 | 41 | 16667 | 10
22 | 5455 | 6257 | 41 | 16667 | 11
22 | 5161 | 5963 | 41 | 16667 | 12
22 | 5161 | 5963 | 41 | 16667 | 13
22 | 4849 | 5651 | 41 | 16667 | 14
22 | 4849 | 5651 | 41 | 16667 | 15
22 | 6979 | 7781 | 42 | 16667 | 0
22 | 6667 | 7469 | 42 | 16667 | 1
22 | 6667 | 7469 | 42 | 16667 | 2
22 | 6373 | 7175 | 42 | 16667 | 3
22 | 6373 | 7175 | 42 | 16667 | 4
22 | 6373 | 7175 | 42 | 16667 | 5
22 | 6061 | 6863 | 42 | 16667 | 6
22 | 6061 | 6863 | 42 | 16667 | 7
22 | 5767 | 6569 | 42 | 16667 | 8
22 | 5767 | 6569 | 42 | 16667 | 9
22 | 5455 | 6257 | 42 | 16667 | 10
22 | 5455 | 6257 | 42 | 16667 | 11
22 | 5161 | 5963 | 42 | 16667 | 12
22 | 5161 | 5963 | 42 | 16667 | 13
22 | 5161 | 5963 | 42 | 16667 | 14
22 | 4849 | 5651 | 42 | 16667 | 15
22 | 6979 | 7781 | 43 | 16667 | 0
22 | 6979 | 7781 | 43 | 16667 | 1
22 | 6667 | 7469 | 43 | 16667 | 2
22 | 6667 | 7469 | 43 | 16667 | 3
22 | 6373 | 7175 | 43 | 16667 | 4
22 | 6373 | 7175 | 43 | 16667 | 5
22 | 6373 | 7175 | 43 | 16667 | 6
22 | 6061 | 6863 | 43 | 16667 | 7
22 | 6061 | 6863 | 43 | 16667 | 8
22 | 5767 | 6569 | 43 | 16667 | 9
22 | 5767 | 6569 | 43 | 16667 | 10
22 | 5455 | 6257 | 43 | 16667 | 11
22 | 5455 | 6257 | 43 | 16667 | 12
22 | 5161 | 5963 | 43 | 16667 | 13
22 | 5161 | 5963 | 43 | 16667 | 14
22 | 4849 | 5651 | 43 | 16667 | 15
22 | 7273 | 8075 | 44 | 16667 | 0
22 | 6979 | 7781 | 44 | 16667 | 1
22 | 6979 | 7781 | 44 | 16667 | 2
22 | 6667 | 7469 | 44 | 16667 | 3
22 | 6667 | 7469 | 44 | 16667 | 4
22 | 6373 | 7175 | 44 | 16667 | 5
22 | 6373 | 7175 | 44 | 16667 | 6
22 | 6061 | 6863 | 44 | 16667 | 7
22 | 6061 | 6863 | 44 | 16667 | 8
22 | 6061 | 6863 | 44 | 16667 | 9
22 | 5767 | 6569 | 44 | 16667 | 10
22 | 5767 | 6569 | 44 | 16667 | 11
22 | 5455 | 6257 | 44 | 16667 | 12
22 | 5455 | 6257 | 44 | 16667 | 13
22 | 5161 | 5963 | 44 | 16667 | 14
22 | 5161 | 5963 | 44 | 16667 | 15
22 | 7273 | 8075 | 45 | 16667 | 0
22 | 7273 | 8075 | 45 | 16667 | 1
22 | 6979 | 7781 | 45 | 16667 | 2
22 | 6979 | 7781 | 45 | 16667 | 3
22 | 6667 | 7469 | 45 | 16667 | 4
22 | 6667 | 7469 | 45 | 16667 | 5
22 | 6373 | 7175 | 45 | 16667 | 6
22 | 6373 | 7175 | 45 | 16667 | 7
22 | 6061 | 6863 | 45 | 16667 | 8
22 | 6061 | 6863 | 45 | 16667 | 9
22 | 5767 | 6569 | 45 | 16667 | 10
22 | 5767 | 6569 | 45 | 16667 | 11
22 | 5767 | 6569 | 45 | 16667 | 12
22 | 5455 | 6257 | 45 | 16667 | 13
22 | 5455 | 6257 | 45 | 16667 | 14
22 | 5161 | 5963 | 45 | 16667 | 15
22 | 7585 | 8387 | 46 | 16667 | 0
22 | 7273 | 8075 | 46 | 16667 | 1
22 | 7273 | 8075 | 46 | 16667 | 2
22 | 6979 | 7781 | 46 | 16667 | 3
22 | 6979 | 7781 | 46 | 16667 | 4
22 | 6667 | 7469 | 46 | 16667 | 5
22 | 6667 | 7469 | 46 | 16667 | 6
22 | 6373 | 7175 | 46 | 16667 | 7
22 | 6373 | 7175 | 46 | 16667 | 8
22 | 6061 | 6863 | 46 | 16667 | 9
22 | 6061 | 6863 | 46 | 16667 | 10
22 | 5767 | 6569 | 46 | 16667 | 11
22 | 5767 | 6569 | 46 | 16667 | 12
22 | 5455 | 6257 | 46 | 16667 | 13
22 | 5455 | 6257 | 46 | 16667 | 14
22 | 5161 | 5963 | 46 | 16667 | 15
22 | 7585 | 8387 | 47 | 16667 | 0
22 | 7585 | 8387 | 47 | 16667 | 1
22 | 7273 | 8075 | 47 | 16667 | 2
22 | 7273 | 8075 | 47 | 16667 | 3
22 | 6979 | 7781 | 47 | 16667 | 4
22 | 6979 | 7781 | 47 | 16667 | 5
22 | 6667 | 7469 | 47 | 16667 | 6
22 | 6667 | 7469 | 47 | 16667 | 7
22 | 6373 | 7175 | 47 | 16667 | 8
22 | 6373 | 7175 | 47 | 16667 | 9
22 | 6061 | 6863 | 47 | 16667 | 10
22 | 6061 | 6863 | 47 | 16667 | 11
22 | 5767 | 6569 | 47 | 16667 | 12
22 | 5767 | 6569 | 47 | 16667 | 13
22 | 5455 | 6257 | 47 | 16667 | 14
22 | 5455 | 6257 | 47 | 16667 | 15
22 | 7879 | 8681 | 48 | 16667 | 0
22 | 7585 | 8387 | 48 | 16667 | 1
22 | 7585 | 8387 | 48 | 16667 | 2
22 | 7273 | 8075 | 48 | 16667 | 3
22 | 7273 | 8075 | 48 | 16667 | 4
22 | 6979 | 7781 | 48 | 16667 | 5
22 | 6979 | 7781 | 48 | 16667 | 6
22 | 6667 | 7469 | 48 | 16667 | 7
22 | 6667 | 7469 | 48 | 16667 | 8
22 | 6373 | 7175 | 48 | 16667 | 9
22 | 6373 | 7175 | 48 | 16667 | 10
22 | 6061 | 6863 | 48 | 16667 | 11
22 | 6061 | 6863 | 48 | 16667 | 12
22 | 5767 | 6569 | 48 | 16667 | 13
22 | 5767 | 6569 | 48 | 16667 | 14
22 | 5455 | 6257 | 48 | 16667 | 15
22 | 7879 | 8681 | 49 | 16667 | 0
22 | 7879 | 8681 | 49 | 16667 | 1
22 | 7585 | 8387 | 49 | 16667 | 2
22 | 7585 | 8387 | 49 | 16667 | 3
22 | 7273 | 8075 | 49 | 16667 | 4
22 | 7273 | 8075 | 49 | 16667 | 5
22 | 6979 | 7781 | 49 | 16667 | 6
22 | 6667 | 7469 | 49 | 16667 | 7
22 | 6667 | 7469 | 49 | 16667 | 8
22 | 6373 | 7175 | 49 | 16667 | 9
22 | 6373 | 7175 | 49 | 16667 | 10
22 | 6061 | 6863 | 49 | 16667 | 11
22 | 6061 | 6863 | 49 | 16667 | 12
22 | 5767 | 6569 | 49 | 16667 | 13
22 | 5767 | 6569 | 49 | 16667 | 14
22 | 5455 | 6257 | 49 | 16667 | 15
22 | 8191 | 8993 | 50 | 16667 | 0
22 | 7879 | 8681 | 50 | 16667 | 1
22 | 7879 | 8681 | 50 | 16667 | 2
22 | 7585 | 8387 | 50 | 16667 | 3
22 | 7273 | 8075 | 50 | 16667 | 4
22 | 7273 | 8075 | 50 | 16667 | 5
22 | 6979 | 7781 | 50 | 16667 | 6
22 | 6979 | 7781 | 50 | 16667 | 7
22 | 6667 | 7469 | 50 | 16667 | 8
22 | 6667 | 7469 | 50 | 16667 | 9
22 | 6373 | 7175 | 50 | 16667 | 10
22 | 6373 | 7175 | 50 | 16667 | 11
22 | 6061 | 6863 | 50 | 16667 | 12
22 | 6061 | 6863 | 50 | 16667 | 13
22 | 5767 | 6569 | 50 | 16667 | 14
22 | 5767 | 6569 | 50 | 16667 | 15
22 | 8191 | 8993 | 51 | 16667 | 0
22 | 8191 | 8993 | 51 | 16667 | 1
22 | 7879 | 8681 | 51 | 16667 | 2
22 | 7585 | 8387 | 51 | 16667 | 3
22 | 7585 | 8387 | 51 | 16667 | 4
22 | 7273 | 8075 | 51 | 16667 | 5
22 | 7273 | 8075 | 51 | 16667 | 6
22 | 6979 | 7781 | 51 | 16667 | 7
22 | 6979 | 7781 | 51 | 16667 | 8
22 | 6667 | 7469 | 51 | 16667 | 9
22 | 6667 | 7469 | 51 | 16667 | 10
22 | 6373 | 7175 | 51 | 16667 | 11
22 | 6373 | 7175 | 51 | 16667 | 12
22 | 6061 | 6863 | 51 | 16667 | 13
22 | 6061 | 6863 | 51 | 16667 | 14
22 | 5767 | 6569 | 51 | 16667 | 15
22 | 8485 | 9287 | 52 | 16667 | 0
22 | 8191 | 8993 | 52 | 16667 | 1
22 | 7879 | 8681 | 52 | 16667 | 2
22 | 7879 | 8681 | 52 | 16667 | 3
22 | 7585 | 8387 | 52 | 16667 | 4
22 | 7585 | 8387 | 52 | 16667 | 5
22 | 7273 | 8075 | 52 | 16667 | 6
22 | 7273 | 8075 | 52 | 16667 | 7
22 | 6979 | 7781 | 52 | 16667 | 8
22 | 6979 | 7781 | 52 | 16667 | 9
22 | 6667 | 7469 | 52 | 16667 | 10
22 | 6667 | 7469 | 52 | 16667 | 11
22 | 6373 | 7175 | 52 | 16667 | 12
22 | 6061 | 6863 | 52 | 16667 | 13
22 | 6061 | 6863 | 52 | 16667 | 14
22 | 5767 | 6569 | 52 | 16667 | 15
22 | 8485 | 9287 | 53 | 16667 | 0
22 | 8191 | 8993 | 53 | 16667 | 1
22 | 8191 | 8993 | 53 | 16667 | 2
22 | 7879 | 8681 | 53 | 16667 | 3
22 | 7879 | 8681 | 53 | 16667 | 4
22 | 7585 | 8387 | 53 | 16667 | 5
22 | 7585 | 8387 | 53 | 16667 | 6
22 | 7273 | 8075 | 53 | 16667 | 7
22 | 7273 | 8075 | 53 | 16667 | 8
22 | 6979 | 7781 | 53 | 16667 | 9
22 | 6667 | 7469 | 53 | 16667 | 10
22 | 6667 | 7469 | 53 | 16667 | 11
22 | 6373 | 7175 | 53 | 16667 | 12
22 | 6373 | 7175 | 53 | 16667 | 13
22 | 6061 | 6863 | 53 | 16667 | 14
22 | 6061 | 6863 | 53 | 16667 | 15
22 | 8797 | 9599 | 54 | 16667 | 0
22 | 8485 | 9287 | 54 | 16667 | 1
22 | 8191 | 8993 | 54 | 16667 | 2
22 | 8191 | 8993 | 54 | 16667 | 3
22 | 7879 | 8681 | 54 | 16667 | 4
22 | 7879 | 8681 | 54 | 16667 | 5
22 | 7585 | 8387 | 54 | 16667 | 6
22 | 7585 | 8387 | 54 | 16667 | 7
22 | 7273 | 8075 | 54 | 16667 | 8
22 | 6979 | 7781 | 54 | 16667 | 9
22 | 6979 | 7781 | 54 | 16667 | 10
22 | 6667 | 7469 | 54 | 16667 | 11
22 | 6667 | 7469 | 54 | 16667 | 12
22 | 6373 | 7175 | 54 | 16667 | 13
22 | 6373 | 7175 | 54 | 16667 | 14
22 | 6061 | 6863 | 54 | 16667 | 15
22 | 8797 | 9599 | 55 | 16667 | 0
22 | 8485 | 9287 | 55 | 16667 | 1
22 | 8485 | 9287 | 55 | 16667 | 2
22 | 8191 | 8993 | 55 | 16667 | 3
22 | 8191 | 8993 | 55 | 16667 | 4
22 | 7879 | 8681 | 55 | 16667 | 5
22 | 7879 | 8681 | 55 | 16667 | 6
22 | 7585 | 8387 | 55 | 16667 | 7
22 | 7273 | 8075 | 55 | 16667 | 8
22 | 7273 | 8075 | 55 | 16667 | 9
22 | 6979 | 7781 | 55 | 16667 | 10
22 | 6979 | 7781 | 55 | 16667 | 11
22 | 6667 | 7469 | 55 | 16667 | 12
22 | 6667 | 7469 | 55 | 16667 | 13
22 | 6373 | 7175 | 55 | 16667 | 14
22 | 6061 | 6863 | 55 | 16667 | 15
22 | 8797 | 9599 | 56 | 16667 | 0
22 | 8797 | 9599 | 56 | 16667 | 1
22 | 8485 | 9287 | 56 | 16667 | 2
22 | 8485 | 9287 | 56 | 16667 | 3
22 | 8191 | 8993 | 56 | 16667 | 4
22 | 8191 | 8993 | 56 | 16667 | 5
22 | 7879 | 8681 | 56 | 16667 | 6
22 | 7585 | 8387 | 56 | 16667 | 7
22 | 7585 | 8387 | 56 | 16667 | 8
22 | 7273 | 8075 | 56 | 16667 | 9
22 | 7273 | 8075 | 56 | 16667 | 10
22 | 6979 | 7781 | 56 | 16667 | 11
22 | 6667 | 7469 | 56 | 16667 | 12
22 | 6667 | 7469 | 56 | 16667 | 13
22 | 6373 | 7175 | 56 | 16667 | 14
22 | 6373 | 7175 | 56 | 16667 | 15
22 | 9091 | 9893 | 57 | 16667 | 0
22 | 8797 | 9599 | 57 | 16667 | 1
22 | 8797 | 9599 | 57 | 16667 | 2
22 | 8485 | 9287 | 57 | 16667 | 3
22 | 8485 | 9287 | 57 | 16667 | 4
22 | 8191 | 8993 | 57 | 16667 | 5
22 | 7879 | 8681 | 57 | 16667 | 6
22 | 7879 | 8681 | 57 | 16667 | 7
22 | 7585 | 8387 | 57 | 16667 | 8
22 | 7585 | 8387 | 57 | 16667 | 9
22 | 7273 | 8075 | 57 | 16667 | 10
22 | 6979 | 7781 | 57 | 16667 | 11
22 | 6979 | 7781 | 57 | 16667 | 12
22 | 6667 | 7469 | 57 | 16667 | 13
22 | 6667 | 7469 | 57 | 16667 | 14
22 | 6373 | 7175 | 57 | 16667 | 15
22 | 9091 | 9893 | 58 | 16667 | 0
22 | 9091 | 9893 | 58 | 16667 | 1
22 | 8797 | 9599 | 58 | 16667 | 2
22 | 8797 | 9599 | 58 | 16667 | 3
22 | 8485 | 9287 | 58 | 16667 | 4
22 | 8191 | 8993 | 58 | 16667 | 5
22 | 8191 | 8993 | 58 | 16667 | 6
22 | 7879 | 8681 | 58 | 16667 | 7
22 | 7879 | 8681 | 58 | 16667 | 8
22 | 7585 | 8387 | 58 | 16667 | 9
22 | 7273 | 8075 | 58 | 16667 | 10
22 | 7273 | 8075 | 58 | 16667 | 11
22 | 6979 | 7781 | 58 | 16667 | 12
22 | 6979 | 7781 | 58 | 16667 | 13
22 | 6667 | 7469 | 58 | 16667 | 14
22 | 6373 | 7175 | 58 | 16667 | 15
22 | 9403 | 10205 | 59 | 16667 | 0
22 | 9091 | 9893 | 59 | 16667 | 1
22 | 9091 | 9893 | 59 | 16667 | 2
22 | 8797 | 9599 | 59 | 16667 | 3
22 | 8485 | 9287 | 59 | 16667 | 4
22 | 8485 | 9287 | 59 | 16667 | 5
22 | 8191 | 8993 | 59 | 16667 | 6
22 | 8191 | 8993 | 59 | 16667 | 7
22 | 7879 | 8681 | 59 | 16667 | 8
22 | 7585 | 8387 | 59 | 16667 | 9
22 | 7585 | 8387 | 59 | 16667 | 10
22 | 7273 | 8075 | 59 | 16667 | 11
22 | 7273 | 8075 | 59 | 16667 | 12
22 | 6979 | 7781 | 59 | 16667 | 13
22 | 6667 | 7469 | 59 | 16667 | 14
22 | 6667 | 7469 | 59 | 16667 | 15
22 | 9403 | 10205 | 60 | 16667 | 0
22 | 9403 | 10205 | 60 | 16667 | 1
22 | 9091 | 9893 | 60 | 16667 | 2
22 | 9091 | 9893 | 60 | 16667 | 3
22 | 8797 | 9599 | 60 | 16667 | 4
22 | 8485 | 9287 | 60 | 16667 | 5
22 | 8485 | 9287 | 60 | 16667 | 6
22 | 8191 | 8993 | 60 | 16667 | 7
22 | 7879 | 8681 | 60 | 16667 | 8
22 | 7879 | 8681 | 60 | 16667 | 9
22 | 7585 | 8387 | 60 | 16667 | 10
22 | 7273 | 8075 | 60 | 16667 | 11
22 | 7273 | 8075 | 60 | 16667 | 12
22 | 6979 | 7781 | 60 | 16667 | 13
22 | 6979 | 7781 | 60 | 16667 | 14
22 | 6667 | 7469 | 60 | 16667 | 15
22 | 9697 | 10499 | 61 | 16667 | 0
22 | 9403 | 10205 | 61 | 16667 | 1
22 | 9403 | 10205 | 61 | 16667 | 2
22 | 9091 | 9893 | 61 | 16667 | 3
22 | 8797 | 9599 | 61 | 16667 | 4
22 | 8797 | 9599 | 61 | 16667 | 5
22 | 8485 | 9287 | 61 | 16667 | 6
22 | 8191 | 8993 | 61 | 16667 | 7
22 | 8191 | 8993 | 61 | 16667 | 8
22 | 7879 | 8681 | 61 | 16667 | 9
22 | 7879 | 8681 | 61 | 16667 | 10
22 | 7585 | 8387 | 61 | 16667 | 11
22 | 7273 | 8075 | 61 | 16667 | 12
22 | 7273 | 8075 | 61 | 16667 | 13
22 | 6979 | 7781 | 61 | 16667 | 14
22 | 6667 | 7469 | 61 | 16667 | 15
22 | 9697 | 10499 | 62 | 16667 | 0
22 | 9697 | 10499 | 62 | 16667 | 1
22 | 9403 | 10205 | 62 | 16667 | 2
22 | 9091 | 9893 | 62 | 16667 | 3
22 | 9091 | 9893 | 62 | 16667 | 4
22 | 8797 | 9599 | 62 | 16667 | 5
22 | 8485 | 9287 | 62 | 16667 | 6
22 | 8485 | 9287 | 62 | 16667 | 7
22 | 8191 | 8993 | 62 | 16667 | 8
22 | 8191 | 8993 | 62 | 16667 | 9
22 | 7879 | 8681 | 62 | 16667 | 10
22 | 7585 | 8387 | 62 | 16667 | 11
22 | 7585 | 8387 | 62 | 16667 | 12
22 | 7273 | 8075 | 62 | 16667 | 13
22 | 6979 | 7781 | 62 | 16667 | 14
22 | 6979 | 7781 | 62 | 16667 | 15
22 | 10009 | 10811 | 63 | 16667 | 0
22 | 9697 | 10499 | 63 | 16667 | 1
22 | 9697 | 10499 | 63 | 16667 | 2
22 | 9403 | 10205 | 63 | 16667 | 3
22 | 9091 | 9893 | 63 | 16667 | 4
22 | 9091 | 9893 | 63 | 16667 | 5
22 | 8797 | 9599 | 63 | 16667 | 6
22 | 8485 | 9287 | 63 | 16667 | 7
22 | 8485 | 9287 | 63 | 16667 | 8
22 | 8191 | 8993 | 63 | 16667 | 9
22 | 7879 | 8681 | 63 | 16667 | 10
22 | 7879 | 8681 | 63 | 16667 | 11
22 | 7585 | 8387 | 63 | 16667 | 12
22 | 7273 | 8075 | 63 | 16667 | 13
22 | 7273 | 8075 | 63 | 16667 | 14
22 | 6979 | 7781 | 63 | 16667 | 15
22 | 10009 | 10811 | 64 | 16667 | 0
22 | 10009 | 10811 | 64 | 16667 | 1
22 | 9697 | 10499 | 64 | 16667 | 2
22 | 9403 | 10205 | 64 | 16667 | 3
22 | 9403 | 10205 | 64 | 16667 | 4
22 | 9091 | 9893 | 64 | 16667 | 5
22 | 8797 | 9599 | 64 | 16667 | 6
22 | 8797 | 9599 | 64 | 16667 | 7
22 | 8485 | 9287 | 64 | 16667 | 8
22 | 8191 | 8993 | 64 | 16667 | 9
22 | 8191 | 8993 | 64 | 16667 | 10
22 | 7879 | 8681 | 64 | 16667 | 11
22 | 7585 | 8387 | 64 | 16667 | 12
22 | 7585 | 8387 | 64 | 16667 | 13
22 | 7273 | 8075 | 64 | 16667 | 14
22 | 6979 | 7781 | 64 | 16667 | 15
22 | 10303 | 11105 | 65 | 16667 | 0
22 | 10009 | 10811 | 65 | 16667 | 1
22 | 9697 | 10499 | 65 | 16667 | 2
22 | 9697 | 10499 | 65 | 16667 | 3
22 | 9403 | 10205 | 65 | 16667 | 4
22 | 9091 | 9893 | 65 | 16667 | 5
22 | 9091 | 9893 | 65 | 16667 | 6
22 | 8797 | 9599 | 65 | 16667 | 7
22 | 8485 | 9287 | 65 | 16667 | 8
22 | 8485 | 9287 | 65 | 16667 | 9
22 | 8191 | 8993 | 65 | 16667 | 10
22 | 7879 | 8681 | 65 | 16667 | 11
22 | 7879 | 8681 | 65 | 16667 | 12
22 | 7585 | 8387 | 65 | 16667 | 13
22 | 7273 | 8075 | 65 | 16667 | 14
22 | 7273 | 8075 | 65 | 16667 | 15
22 | 10303 | 11105 | 66 | 16667 | 0
22 | 10303 | 11105 | 66 | 16667 | 1
22 | 10009 | 10811 | 66 | 16667 | 2
22 | 9697 | 10499 | 66 | 16667 | 3
22 | 9697 | 10499 | 66 | 16667 | 4
22 | 9403 | 10205 | 66 | 16667 | 5
22 | 9091 | 9893 | 66 | 16667 | 6
22 | 8797 | 9599 | 66 | 16667 | 7
22 | 8797 | 9599 | 66 | 16667 | 8
22 | 8485 | 9287 | 66 | 16667 | 9
22 | 8191 | 8993 | 66 | 16667 | 10
22 | 8191 | 8993 | 66 | 16667 | 11
22 | 7879 | 8681 | 66 | 16667 | 12
22 | 7585 | 8387 | 66 | 16667 | 13
22 | 7585 | 8387 | 66 | 16667 | 14
22 | 7273 | 8075 | 66 | 16667 | 15
22 | 10615 | 11417 | 67 | 16667 | 0
22 | 10303 | 11105 | 67 | 16667 | 1
22 | 10009 | 10811 | 67 | 16667 | 2
22 | 10009 | 10811 | 67 | 16667 | 3
22 | 9697 | 10499 | 67 | 16667 | 4
22 | 9403 | 10205 | 67 | 16667 | 5
22 | 9403 | 10205 | 67 | 16667 | 6
22 | 9091 | 9893 | 67 | 16667 | 7
22 | 8797 | 9599 | 67 | 16667 | 8
22 | 8485 | 9287 | 67 | 16667 | 9
22 | 8485 | 9287 | 67 | 16667 | 10
22 | 8191 | 8993 | 67 | 16667 | 11
22 | 7879 | 8681 | 67 | 16667 | 12
22 | 7879 | 8681 | 67 | 16667 | 13
22 | 7585 | 8387 | 67 | 16667 | 14
22 | 7273 | 8075 | 67 | 16667 | 15
22 | 10615 | 11417 | 68 | 16667 | 0
22 | 10615 | 11417 | 68 | 16667 | 1
22 | 10303 | 11105 | 68 | 16667 | 2
22 | 10009 | 10811 | 68 | 16667 | 3
22 | 9697 | 10499 | 68 | 16667 | 4
22 | 9697 | 10499 | 68 | 16667 | 5
22 | 9403 | 10205 | 68 | 16667 | 6
22 | 9091 | 9893 | 68 | 16667 | 7
22 | 9091 | 9893 | 68 | 16667 | 8
22 | 8797 | 9599 | 68 | 16667 | 9
22 | 8485 | 9287 | 68 | 16667 | 10
22 | 8191 | 8993 | 68 | 16667 | 11
22 | 8191 | 8993 | 68 | 16667 | 12
22 | 7879 | 8681 | 68 | 16667 | 13
22 | 7585 | 8387 | 68 | 16667 | 14
22 | 7585 | 8387 | 68 | 16667 | 15
22 | 10909 | 11711 | 69 | 16667 | 0
22 | 10615 | 11417 | 69 | 16667 | 1
22 | 10303 | 11105 | 69 | 16667 | 2
22 | 10303 | 11105 | 69 | 16667 | 3
22 | 10009 | 10811 | 69 | 16667 | 4
22 | 9697 | 10499 | 69 | 16667 | 5
22 | 9403 | 10205 | 69 | 16667 | 6
22 | 9403 | 10205 | 69 | 16667 | 7
22 | 9091 | 9893 | 69 | 16667 | 8
22 | 8797 | 9599 | 69 | 16667 | 9
22 | 8485 | 9287 | 69 | 16667 | 10
22 | 8485 | 9287 | 69 | 16667 | 11
22 | 8191 | 8993 | 69 | 16667 | 12
22 | 7879 | 8681 | 69 | 16667 | 13
22 | 7879 | 8681 | 69 | 16667 | 14
22 | 7585 | 8387 | 69 | 16667 | 15
22 | 10909 | 11711 | 70 | 16667 | 0
22 | 10909 | 11711 | 70 | 16667 | 1
22 | 10615 | 11417 | 70 | 16667 | 2
22 | 10303 | 11105 | 70 | 16667 | 3
22 | 10009 | 10811 | 70 | 16667 | 4
22 | 10009 | 10811 | 70 | 16667 | 5
22 | 9697 | 10499 | 70 | 16667 | 6
22 | 9403 | 10205 | 70 | 16667 | 7
22 | 9091 | 9893 | 70 | 16667 | 8
22 | 9091 | 9893 | 70 | 16667 | 9
22 | 8797 | 9599 | 70 | 16667 | 10
22 | 8485 | 9287 | 70 | 16667 | 11
22 | 8191 | 8993 | 70 | 16667 | 12
22 | 8191 | 8993 | 70 | 16667 | 13
22 | 7879 | 8681 | 70 | 16667 | 14
22 | 7585 | 8387 | 70 | 16667 | 15
22 | 11221 | 12023 | 71 | 16667 | 0
22 | 10909 | 11711 | 71 | 16667 | 1
22 | 10615 | 11417 | 71 | 16667 | 2
22 | 10303 | 11105 | 71 | 16667 | 3
22 | 10303 | 11105 | 71 | 16667 | 4
22 | 10009 | 10811 | 71 | 16667 | 5
22 | 9697 | 10499 | 71 | 16667 | 6
22 | 9697 | 10499 | 71 | 16667 | 7
22 | 9403 | 10205 | 71 | 16667 | 8
22 | 9091 | 9893 | 71 | 16667 | 9
22 | 8797 | 9599 | 71 | 16667 | 10
22 | 8485 | 9287 | 71 | 16667 | 11
22 | 8485 | 9287 | 71 | 16667 | 12
22 | 8191 | 8993 | 71 | 16667 | 13
22 | 7879 | 8681 | 71 | 16667 | 14
22 | 7879 | 8681 | 71 | 16667 | 15
22 | 11221 | 12023 | 72 | 16667 | 0
22 | 10909 | 11711 | 72 | 16667 | 1
22 | 10909 | 11711 | 72 | 16667 | 2
22 | 10615 | 11417 | 72 | 16667 | 3
22 | 10303 | 11105 | 72 | 16667 | 4
22 | 10009 | 10811 | 72 | 16667 | 5
22 | 10009 | 10811 | 72 | 16667 | 6
22 | 9697 | 10499 | 72 | 16667 | 7
22 | 9403 | 10205 | 72 | 16667 | 8
22 | 9091 | 9893 | 72 | 16667 | 9
22 | 9091 | 9893 | 72 | 16667 | 10
22 | 8797 | 9599 | 72 | 16667 | 11
22 | 8485 | 9287 | 72 | 16667 | 12
22 | 8191 | 8993 | 72 | 16667 | 13
22 | 8191 | 8993 | 72 | 16667 | 14
22 | 7879 | 8681 | 72 | 16667 | 15
22 | 11515 | 12317 | 73 | 16667 | 0
22 | 11221 | 12023 | 73 | 16667 | 1
22 | 10909 | 11711 | 73 | 16667 | 2
22 | 10615 | 11417 | 73 | 16667 | 3
22 | 10615 | 11417 | 73 | 16667 | 4
22 | 10303 | 11105 | 73 | 16667 | 5
22 | 10009 | 10811 | 73 | 16667 | 6
22 | 9697 | 10499 | 73 | 16667 | 7
22 | 9697 | 10499 | 73 | 16667 | 8
22 | 9403 | 10205 | 73 | 16667 | 9
22 | 9091 | 9893 | 73 | 16667 | 10
22 | 8797 | 9599 | 73 | 16667 | 11
22 | 8485 | 9287 | 73 | 16667 | 12
22 | 8485 | 9287 | 73 | 16667 | 13
22 | 8191 | 8993 | 73 | 16667 | 14
22 | 7879 | 8681 | 73 | 16667 | 15
22 | 11515 | 12317 | 74 | 16667 | 0
22 | 11221 | 12023 | 74 | 16667 | 1
22 | 11221 | 12023 | 74 | 16667 | 2
22 | 10909 | 11711 | 74 | 16667 | 3
22 | 10615 | 11417 | 74 | 16667 | 4
22 | 10303 | 11105 | 74 | 16667 | 5
22 | 10303 | 11105 | 74 | 16667 | 6
22 | 10009 | 10811 | 74 | 16667 | 7
22 | 9697 | 10499 | 74 | 16667 | 8
22 | 9403 | 10205 | 74 | 16667 | 9
22 | 9091 | 9893 | 74 | 16667 | 10
22 | 9091 | 9893 | 74 | 16667 | 11
22 | 8797 | 9599 | 74 | 16667 | 12
22 | 8485 | 9287 | 74 | 16667 | 13
22 | 8191 | 8993 | 74 | 16667 | 14
22 | 7879 | 8681 | 74 | 16667 | 15
22 | 11827 | 12629 | 75 | 16667 | 0
22 | 11515 | 12317 | 75 | 16667 | 1
22 | 11221 | 12023 | 75 | 16667 | 2
22 | 10909 | 11711 | 75 | 16667 | 3
22 | 10909 | 11711 | 75 | 16667 | 4
22 | 10615 | 11417 | 75 | 16667 | 5
22 | 10303 | 11105 | 75 | 16667 | 6
22 | 10009 | 10811 | 75 | 16667 | 7
22 | 9697 | 10499 | 75 | 16667 | 8
22 | 9697 | 10499 | 75 | 16667 | 9
22 | 9403 | 10205 | 75 | 16667 | 10
22 | 9091 | 9893 | 75 | 16667 | 11
22 | 8797 | 9599 | 75 | 16667 | 12
22 | 8485 | 9287 | 75 | 16667 | 13
22 | 8485 | 9287 | 75 | 16667 | 14
22 | 8191 | 8993 | 75 | 16667 | 15
22 | 11827 | 12629 | 76 | 16667 | 0
22 | 11515 | 12317 | 76 | 16667 | 1
22 | 11515 | 12317 | 76 | 16667 | 2
22 | 11221 | 12023 | 76 | 16667 | 3
22 | 10909 | 11711 | 76 | 16667 | 4
22 | 10615 | 11417 | 76 | 16667 | 5
22 | 10303 | 11105 | 76 | 16667 | 6
22 | 10303 | 11105 | 76 | 16667 | 7
22 | 10009 | 10811 | 76 | 16667 | 8
22 | 9697 | 10499 | 76 | 16667 | 9
22 | 9403 | 10205 | 76 | 16667 | 10
22 | 9091 | 9893 | 76 | 16667 | 11
22 | 9091 | 9893 | 76 | 16667 | 12
22 | 8797 | 9599 | 76 | 16667 | 13
22 | 8485 | 9287 | 76 | 16667 | 14
22 | 8191 | 8993 | 76 | 16667 | 15
22 | 12121 | 12923 | 77 | 16667 | 0
22 | 11827 | 12629 | 77 | 16667 | 1
22 | 11515 | 12317 | 77 | 16667 | 2
22 | 11221 | 12023 | 77 | 16667 | 3
22 | 10909 | 11711 | 77 | 16667 | 4
22 | 10909 | 11711 | 77 | 16667 | 5
22 | 10615 | 11417 | 77 | 16667 | 6
22 | 10303 | 11105 | 77 | 16667 | 7
22 | 10009 | 10811 | 77 | 16667 | 8
22 | 9697 | 10499 | 77 | 16667 | 9
22 | 9697 | 10499 | 77 | 16667 | 10
22 | 9403 | 10205 | 77 | 16667 | 11
22 | 9091 | 9893 | 77 | 16667 | 12
22 | 8797 | 9599 | 77 | 16667 | 13
22 | 8485 | 9287 | 77 | 16667 | 14
22 | 8191 | 8993 | 77 | 16667 | 15
22 | 12121 | 12923 | 78 | 16667 | 0
22 | 11827 | 12629 | 78 | 16667 | 1
22 | 11515 | 12317 | 78 | 16667 | 2
22 | 11515 | 12317 | 78 | 16667 | 3
22 | 11221 | 12023 | 78 | 16667 | 4
22 | 10909 | 11711 | 78 | 16667 | 5
22 | 10615 | 11417 | 78 | 16667 | 6
22 | 10303 | 11105 | 78 | 16667 | 7
22 | 10303 | 11105 | 78 | 16667 | 8
22 | 10009 | 10811 | 78 | 16667 | 9
22 | 9697 | 10499 | 78 | 16667 | 10
22 | 9403 | 10205 | 78 | 16667 | 11
22 | 9091 | 9893 | 78 | 16667 | 12
22 | 8797 | 9599 | 78 | 16667 | 13
22 | 8797 | 9599 | 78 | 16667 | 14
22 | 8485 | 9287 | 78 | 16667 | 15
22 | 12433 | 13235 | 79 | 16667 | 0
22 | 12121 | 12923 | 79 | 16667 | 1
22 | 11827 | 12629 | 79 | 16667 | 2
22 | 11515 | 12317 | 79 | 16667 | 3
22 | 11221 | 12023 | 79 | 16667 | 4
22 | 10909 | 11711 | 79 | 16667 | 5
22 | 10909 | 11711 | 79 | 16667 | 6
22 | 10615 | 11417 | 79 | 16667 | 7
22 | 10303 | 11105 | 79 | 16667 | 8
22 | 10009 | 10811 | 79 | 16667 | 9
22 | 9697 | 10499 | 79 | 16667 | 10
22 | 9403 | 10205 | 79 | 16667 | 11
22 | 9403 | 10205 | 79 | 16667 | 12
22 | 9091 | 9893 | 79 | 16667 | 13
22 | 8797 | 9599 | 79 | 16667 | 14
22 | 8485 | 9287 | 79 | 16667 | 15
22 | 12433 | 13235 | 80 | 16667 | 0
22 | 12121 | 12923 | 80 | 16667 | 1
22 | 11827 | 12629 | 80 | 16667 | 2
22 | 11827 | 12629 | 80 | 16667 | 3
22 | 11515 | 12317 | 80 | 16667 | 4
22 | 11221 | 12023 | 80 | 16667 | 5
22 | 10909 | 11711 | 80 | 16667 | 6
22 | 10615 | 11417 | 80 | 16667 | 7
22 | 10303 | 11105 | 80 | 16667 | 8
22 | 10303 | 11105 | 80 | 16667 | 9
22 | 10009 | 10811 | 80 | 16667 | 10
22 | 9697 | 10499 | 80 | 16667 | 11
22 | 9403 | 10205 | 80 | 16667 | 12
22 | 9091 | 9893 | 80 | 16667 | 13
22 | 8797 | 9599 | 80 | 16667 | 14
22 | 8485 | 9287 | 80 | 16667 | 15
22 | 12727 | 13529 | 81 | 16667 | 0
22 | 12433 | 13235 | 81 | 16667 | 1
22 | 12121 | 12923 | 81 | 16667 | 2
22 | 11827 | 12629 | 81 | 16667 | 3
22 | 11515 | 12317 | 81 | 16667 | 4
22 | 11221 | 12023 | 81 | 16667 | 5
22 | 10909 | 11711 | 81 | 16667 | 6
22 | 10909 | 11711 | 81 | 16667 | 7
22 | 10615 | 11417 | 81 | 16667 | 8
22 | 10303 | 11105 | 81 | 16667 | 9
22 | 10009 | 10811 | 81 | 16667 | 10
22 | 9697 | 10499 | 81 | 16667 | 11
22 | 9403 | 10205 | 81 | 16667 | 12
22 | 9091 | 9893 | 81 | 16667 | 13
22 | 9091 | 9893 | 81 | 16667 | 14
22 | 8797 | 9599 | 81 | 16667 | 15
22 | 12727 | 13529 | 82 | 16667 | 0
22 | 12433 | 13235 | 82 | 16667 | 1
22 | 12121 | 12923 | 82 | 16667 | 2
22 | 11827 | 12629 | 82 | 16667 | 3
22 | 11827 | 12629 | 82 | 16667 | 4
22 | 11515 | 12317 | 82 | 16667 | 5
22 | 11221 | 12023 | 82 | 16667 | 6
22 | 10909 | 11711 | 82 | 16667 | 7
22 | 10615 | 11417 | 82 | 16667 | 8
22 | 10303 | 11105 | 82 | 16667 | 9
22 | 10009 | 10811 | 82 | 16667 | 10
22 | 10009 | 10811 | 82 | 16667 | 11
22 | 9697 | 10499 | 82 | 16667 | 12
22 | 9403 | 10205 | 82 | 16667 | 13
22 | 9091 | 9893 | 82 | 16667 | 14
22 | 8797 | 9599 | 82 | 16667 | 15
22 | 12727 | 13529 | 83 | 16667 | 0
22 | 12727 | 13529 | 83 | 16667 | 1
22 | 12433 | 13235 | 83 | 16667 | 2
22 | 12121 | 12923 | 83 | 16667 | 3
22 | 11827 | 12629 | 83 | 16667 | 4
22 | 11515 | 12317 | 83 | 16667 | 5
22 | 11221 | 12023 | 83 | 16667 | 6
22 | 10909 | 11711 | 83 | 16667 | 7
22 | 10909 | 11711 | 83 | 16667 | 8
22 | 10615 | 11417 | 83 | 16667 | 9
22 | 10303 | 11105 | 83 | 16667 | 10
22 | 10009 | 10811 | 83 | 16667 | 11
22 | 9697 | 10499 | 83 | 16667 | 12
22 | 9403 | 10205 | 83 | 16667 | 13
22 | 9091 | 9893 | 83 | 16667 | 14
22 | 8797 | 9599 | 83 | 16667 | 15
22 | 13039 | 13841 | 84 | 16667 | 0
22 | 12727 | 13529 | 84 | 16667 | 1
22 | 12433 | 13235 | 84 | 16667 | 2
22 | 12121 | 12923 | 84 | 16667 | 3
22 | 11827 | 12629 | 84 | 16667 | 4
22 | 11827 | 12629 | 84 | 16667 | 5
22 | 11515 | 12317 | 84 | 16667 | 6
22 | 11221 | 12023 | 84 | 16667 | 7
22 | 10909 | 11711 | 84 | 16667 | 8
22 | 10615 | 11417 | 84 | 16667 | 9
22 | 10303 | 11105 | 84 | 16667 | 10
22 | 10009 | 10811 | 84 | 16667 | 11
22 | 9697 | 10499 | 84 | 16667 | 12
22 | 9697 | 10499 | 84 | 16667 | 13
22 | 9403 | 10205 | 84 | 16667 | 14
22 | 9091 | 9893 | 84 | 16667 | 15
22 | 13039 | 13841 | 85 | 16667 | 0
22 | 13039 | 13841 | 85 | 16667 | 1
22 | 12727 | 13529 | 85 | 16667 | 2
22 | 12433 | 13235 | 85 | 16667 | 3
22 | 12121 | 12923 | 85 | 16667 | 4
22 | 11827 | 12629 | 85 | 16667 | 5
22 | 11515 | 12317 | 85 | 16667 | 6
22 | 11221 | 12023 | 85 | 16667 | 7
22 | 10909 | 11711 | 85 | 16667 | 8
22 | 10615 | 11417 | 85 | 16667 | 9
22 | 10615 | 11417 | 85 | 16667 | 10
22 | 10303 | 11105 | 85 | 16667 | 11
22 | 10009 | 10811 | 85 | 16667 | 12
22 | 9697 | 10499 | 85 | 16667 | 13
22 | 9403 | 10205 | 85 | 16667 | 14
22 | 9091 | 9893 | 85 | 16667 | 15
22 | 13333 | 14135 | 86 | 16667 | 0
22 | 13039 | 13841 | 86 | 16667 | 1
22 | 12727 | 13529 | 86 | 16667 | 2
22 | 12433 | 13235 | 86 | 16667 | 3
22 | 12121 | 12923 | 86 | 16667 | 4
22 | 11827 | 12629 | 86 | 16667 | 5
22 | 11827 | 12629 | 86 | 16667 | 6
22 | 11515 | 12317 | 86 | 16667 | 7
22 | 11221 | 12023 | 86 | 16667 | 8
22 | 10909 | 11711 | 86 | 16667 | 9
22 | 10615 | 11417 | 86 | 16667 | 10
22 | 10303 | 11105 | 86 | 16667 | 11
22 | 10009 | 10811 | 86 | 16667 | 12
22 | 9697 | 10499 | 86 | 16667 | 13
22 | 9403 | 10205 | 86 | 16667 | 14
22 | 9091 | 9893 | 86 | 16667 | 15
22 | 13333 | 14135 | 87 | 16667 | 0
22 | 13333 | 14135 | 87 | 16667 | 1
22 | 13039 | 13841 | 87 | 16667 | 2
22 | 12727 | 13529 | 87 | 16667 | 3
22 | 12433 | 13235 | 87 | 16667 | 4
22 | 12121 | 12923 | 87 | 16667 | 5
22 | 11827 | 12629 | 87 | 16667 | 6
22 | 11515 | 12317 | 87 | 16667 | 7
22 | 11221 | 12023 | 87 | 16667 | 8
22 | 10909 | 11711 | 87 | 16667 | 9
22 | 10615 | 11417 | 87 | 16667 | 10
22 | 10303 | 11105 | 87 | 16667 | 11
22 | 10009 | 10811 | 87 | 16667 | 12
22 | 10009 | 10811 | 87 | 16667 | 13
22 | 9697 | 10499 | 87 | 16667 | 14
22 | 9403 | 10205 | 87 | 16667 | 15
22 | 13645 | 14447 | 88 | 16667 | 0
22 | 13333 | 14135 | 88 | 16667 | 1
22 | 13039 | 13841 | 88 | 16667 | 2
22 | 12727 | 13529 | 88 | 16667 | 3
22 | 12433 | 13235 | 88 | 16667 | 4
22 | 12121 | 12923 | 88 | 16667 | 5
22 | 11827 | 12629 | 88 | 16667 | 6
22 | 11515 | 12317 | 88 | 16667 | 7
22 | 11515 | 12317 | 88 | 16667 | 8
22 | 11221 | 12023 | 88 | 16667 | 9
22 | 10909 | 11711 | 88 | 16667 | 10
22 | 10615 | 11417 | 88 | 16667 | 11
22 | 10303 | 11105 | 88 | 16667 | 12
22 | 10009 | 10811 | 88 | 16667 | 13
22 | 9697 | 10499 | 88 | 16667 | 14
22 | 9403 | 10205 | 88 | 16667 | 15
22 | 13645 | 14447 | 89 | 16667 | 0
22 | 13333 | 14135 | 89 | 16667 | 1
22 | 13333 | 14135 | 89 | 16667 | 2
22 | 13039 | 13841 | 89 | 16667 | 3
22 | 12727 | 13529 | 89 | 16667 | 4
22 | 12433 | 13235 | 89 | 16667 | 5
22 | 12121 | 12923 | 89 | 16667 | 6
22 | 11827 | 12629 | 89 | 16667 | 7
22 | 11515 | 12317 | 89 | 16667 | 8
22 | 11221 | 12023 | 89 | 16667 | 9
22 | 10909 | 11711 | 89 | 16667 | 10
22 | 10615 | 11417 | 89 | 16667 | 11
22 | 10303 | 11105 | 89 | 16667 | 12
22 | 10009 | 10811 | 89 | 16667 | 13
22 | 9697 | 10499 | 89 | 16667 | 14
22 | 9403 | 10205 | 89 | 16667 | 15
22 | 13939 | 14741 | 90 | 16667 | 0
22 | 13645 | 14447 | 90 | 16667 | 1
22 | 13333 | 14135 | 90 | 16667 | 2
22 | 13039 | 13841 | 90 | 16667 | 3
22 | 12727 | 13529 | 90 | 16667 | 4
22 | 12433 | 13235 | 90 | 16667 | 5
22 | 12121 | 12923 | 90 | 16667 | 6
22 | 11827 | 12629 | 90 | 16667 | 7
22 | 11515 | 12317 | 90 | 16667 | 8
22 | 11221 | 12023 | 90 | 16667 | 9
22 | 10909 | 11711 | 90 | 16667 | 10
22 | 10615 | 11417 | 90 | 16667 | 11
22 | 10303 | 11105 | 90 | 16667 | 12
22 | 10009 | 10811 | 90 | 16667 | 13
22 | 9697 | 10499 | 90 | 16667 | 14
22 | 9403 | 10205 | 90 | 16667 | 15
22 | 13939 | 14741 | 91 | 16667 | 0
22 | 13645 | 14447 | 91 | 16667 | 1
22 | 13333 | 14135 | 91 | 16667 | 2
22 | 13039 | 13841 | 91 | 16667 | 3
22 | 12727 | 13529 | 91 | 16667 | 4
22 | 12433 | 13235 | 91 | 16667 | 5
22 | 12121 | 12923 | 91 | 16667 | 6
22 | 11827 | 12629 | 91 | 16667 | 7
22 | 11515 | 12317 | 91 | 16667 | 8
22 | 11221 | 12023 | 91 | 16667 | 9
22 | 10909 | 11711 | 91 | 16667 | 10
22 | 10615 | 11417 | 91 | 16667 | 11
22 | 10303 | 11105 | 91 | 16667 | 12
22 | 10009 | 10811 | 91 | 16667 | 13
22 | 9697 | 10499 | 91 | 16667 | 14
22 | 9403 | 10205 | 91 | 16667 | 15
22 | 13939 | 14741 | 92 | 16667 | 0
22 | 13645 | 14447 | 92 | 16667 | 1
22 | 13333 | 14135 | 92 | 16667 | 2
22 | 13039 | 13841 | 92 | 16667 | 3
22 | 12727 | 13529 | 92 | 16667 | 4
22 | 12433 | 13235 | 92 | 16667 | 5
22 | 12121 | 12923 | 92 | 16667 | 6
22 | 11827 | 12629 | 92 | 16667 | 7
22 | 11515 | 12317 | 92 | 16667 | 8
22 | 11221 | 12023 | 92 | 16667 | 9
22 | 10909 | 11711 | 92 | 16667 | 10
22 | 10615 | 11417 | 92 | 16667 | 11
22 | 10303 | 11105 | 92 | 16667 | 12
22 | 10009 | 10811 | 92 | 16667 | 13
22 | 9697 | 10499 | 92 | 16667 | 14
22 | 9403 | 10205 | 92 | 16667 | 15
22 | 13939 | 14741 | 93 | 16667 | 0
22 | 13645 | 14447 | 93 | 16667 | 1
22 | 13333 | 14135 | 93 | 16667 | 2
22 | 13039 | 13841 | 93 | 16667 | 3
22 | 12727 | 13529 | 93 | 16667 | 4
22 | 12433 | 13235 | 93 | 16667 | 5
22 | 12121 | 12923 | 93 | 16667 | 6
22 | 11827 | 12629 | 93 | 16667 | 7
22 | 11515 | 12317 | 93 | 16667 | 8
22 | 11221 | 12023 | 93 | 16667 | 9
22 | 10909 | 11711 | 93 | 16667 | 10
22 | 10615 | 11417 | 93 | 16667 | 11
22 | 10303 | 11105 | 93 | 16667 | 12
22 | 10009 | 10811 | 93 | 16667 | 13
22 | 9697 | 10499 | 93 | 16667 | 14
22 | 9403 | 10205 | 93 | 16667 | 15
22 | 13939 | 14741 | 94 | 16667 | 0
22 | 13645 | 14447 | 94 | 16667 | 1
22 | 13333 | 14135 | 94 | 16667 | 2
22 | 13039 | 13841 | 94 | 16667 | 3
22 | 12727 | 13529 | 94 | 16667 | 4
22 | 12433 | 13235 | 94 | 16667 | 5
22 | 12121 | 12923 | 94 | 16667 | 6
22 | 11827 | 12629 | 94 | 16667 | 7
22 | 11515 | 12317 | 94 | 16667 | 8
22 | 11221 | 12023 | 94 | 16667 | 9
22 | 10909 | 11711 | 94 | 16667 | 10
22 | 10615 | 11417 | 94 | 16667 | 11
22 | 10303 | 11105 | 94 | 16667 | 12
22 | 10009 | 10811 | 94 | 16667 | 13
22 | 9697 | 10499 | 94 | 16667 | 14
22 | 9403 | 10205 | 94 | 16667 | 15
22 | 13939 | 14741 | 95 | 16667 | 0
22 | 13645 | 14447 | 95 | 16667 | 1
22 | 13333 | 14135 | 95 | 16667 | 2
22 | 13039 | 13841 | 95 | 16667 | 3
22 | 12727 | 13529 | 95 | 16667 | 4
22 | 12433 | 13235 | 95 | 16667 | 5
22 | 12121 | 12923 | 95 | 16667 | 6
22 | 11827 | 12629 | 95 | 16667 | 7
22 | 11515 | 12317 | 95 | 16667 | 8
22 | 11221 | 12023 | 95 | 16667 | 9
22 | 10909 | 11711 | 95 | 16667 | 10
22 | 10615 | 11417 | 95 | 16667 | 11
22 | 10303 | 11105 | 95 | 16667 | 12
22 | 10009 | 10811 | 95 | 16667 | 13
22 | 9697 | 10499 | 95 | 16667 | 14
22 | 9403 | 10205 | 95 | 16667 | 15
22 | 13939 | 14741 | 96 | 16667 | 0
22 | 13645 | 14447 | 96 | 16667 | 1
22 | 13333 | 14135 | 96 | 16667 | 2
22 | 13039 | 13841 | 96 | 16667 | 3
22 | 12727 | 13529 | 96 | 16667 | 4
22 | 12433 | 13235 | 96 | 16667 | 5
22 | 12121 | 12923 | 96 | 16667 | 6
22 | 11827 | 12629 | 96 | 16667 | 7
22 | 11515 | 12317 | 96 | 16667 | 8
22 | 11221 | 12023 | 96 | 16667 | 9
22 | 10909 | 11711 | 96 | 16667 | 10
22 | 10615 | 11417 | 96 | 16667 | 11
22 | 10303 | 11105 | 96 | 16667 | 12
22 | 10009 | 10811 | 96 | 16667 | 13
22 | 9697 | 10499 | 96 | 16667 | 14
22 | 9403 | 10205 | 96 | 16667 | 15
22 | 13939 | 14741 | 97 | 16667 | 0
22 | 13645 | 14447 | 97 | 16667 | 1
22 | 13333 | 14135 | 97 | 16667 | 2
22 | 13039 | 13841 | 97 | 16667 | 3
22 | 12727 | 13529 | 97 | 16667 | 4
22 | 12433 | 13235 | 97 | 16667 | 5
22 | 12121 | 12923 | 97 | 16667 | 6
22 | 11827 | 12629 | 97 | 16667 | 7
22 | 11515 | 12317 | 97 | 16667 | 8
22 | 11221 | 12023 | 97 | 16667 | 9
22 | 10909 | 11711 | 97 | 16667 | 10
22 | 10615 | 11417 | 97 | 16667 | 11
22 | 10303 | 11105 | 97 | 16667 | 12
22 | 10009 | 10811 | 97 | 16667 | 13
22 | 9697 | 10499 | 97 | 16667 | 14
22 | 9403 | 10205 | 97 | 16667 | 15
22 | 13939 | 14741 | 98 | 16667 | 0
22 | 13645 | 14447 | 98 | 16667 | 1
22 | 13333 | 14135 | 98 | 16667 | 2
22 | 13039 | 13841 | 98 | 16667 | 3
22 | 12727 | 13529 | 98 | 16667 | 4
22 | 12433 | 13235 | 98 | 16667 | 5
22 | 12121 | 12923 | 98 | 16667 | 6
22 | 11827 | 12629 | 98 | 16667 | 7
22 | 11515 | 12317 | 98 | 16667 | 8
22 | 11221 | 12023 | 98 | 16667 | 9
22 | 10909 | 11711 | 98 | 16667 | 10
22 | 10615 | 11417 | 98 | 16667 | 11
22 | 10303 | 11105 | 98 | 16667 | 12
22 | 10009 | 10811 | 98 | 16667 | 13
22 | 9697 | 10499 | 98 | 16667 | 14
22 | 9403 | 10205 | 98 | 16667 | 15
22 | 13939 | 14741 | 99 | 16667 | 0
22 | 13645 | 14447 | 99 | 16667 | 1
22 | 13333 | 14135 | 99 | 16667 | 2
22 | 13039 | 13841 | 99 | 16667 | 3
22 | 12727 | 13529 | 99 | 16667 | 4
22 | 12433 | 13235 | 99 | 16667 | 5
22 | 12121 | 12923 | 99 | 16667 | 6
22 | 11827 | 12629 | 99 | 16667 | 7
22 | 11515 | 12317 | 99 | 16667 | 8
22 | 11221 | 12023 | 99 | 16667 | 9
22 | 10909 | 11711 | 99 | 16667 | 10
22 | 10615 | 11417 | 99 | 16667 | 11
22 | 10303 | 11105 | 99 | 16667 | 12
22 | 10009 | 10811 | 99 | 16667 | 13
22 | 9697 | 10499 | 99 | 16667 | 14
22 | 9403 | 10205 | 99 | 16667 | 15
23 | 2131 | 2969 | 1 | 16667 | 0
23 | 2131 | 2969 | 1 | 16667 | 1
23 | 2131 | 2969 | 1 | 16667 | 2
23 | 2131 | 2969 | 1 | 16667 | 3
23 | 2131 | 2969 | 1 | 16667 | 4
23 | 2131 | 2969 | 1 | 16667 | 5
23 | 2131 | 2969 | 1 | 16667 | 6
23 | 2131 | 2969 | 1 | 16667 | 7
23 | 2131 | 2969 | 1 | 16667 | 8
23 | 2131 | 2969 | 1 | 16667 | 9
23 | 2131 | 2969 | 1 | 16667 | 10
23 | 2131 | 2969 | 1 | 16667 | 11
23 | 2131 | 2969 | 1 | 16667 | 12
23 | 2131 | 2969 | 1 | 16667 | 13
23 | 2131 | 2969 | 1 | 16667 | 14
23 | 2131 | 2969 | 1 | 16667 | 15
23 | 2131 | 2969 | 2 | 16667 | 0
23 | 2131 | 2969 | 2 | 16667 | 1
23 | 2131 | 2969 | 2 | 16667 | 2
23 | 2131 | 2969 | 2 | 16667 | 3
23 | 2131 | 2969 | 2 | 16667 | 4
23 | 2131 | 2969 | 2 | 16667 | 5
23 | 2131 | 2969 | 2 | 16667 | 6
23 | 2131 | 2969 | 2 | 16667 | 7
23 | 2131 | 2969 | 2 | 16667 | 8
23 | 2131 | 2969 | 2 | 16667 | 9
23 | 2131 | 2969 | 2 | 16667 | 10
23 | 2131 | 2969 | 2 | 16667 | 11
23 | 2131 | 2969 | 2 | 16667 | 12
23 | 2131 | 2969 | 2 | 16667 | 13
23 | 2131 | 2969 | 2 | 16667 | 14
23 | 2131 | 2969 | 2 | 16667 | 15
23 | 2131 | 2969 | 3 | 16667 | 0
23 | 2131 | 2969 | 3 | 16667 | 1
23 | 2131 | 2969 | 3 | 16667 | 2
23 | 2131 | 2969 | 3 | 16667 | 3
23 | 2131 | 2969 | 3 | 16667 | 4
23 | 2131 | 2969 | 3 | 16667 | 5
23 | 2131 | 2969 | 3 | 16667 | 6
23 | 2131 | 2969 | 3 | 16667 | 7
23 | 2131 | 2969 | 3 | 16667 | 8
23 | 2131 | 2969 | 3 | 16667 | 9
23 | 2131 | 2969 | 3 | 16667 | 10
23 | 2131 | 2969 | 3 | 16667 | 11
23 | 2131 | 2969 | 3 | 16667 | 12
23 | 2131 | 2969 | 3 | 16667 | 13
23 | 2131 | 2969 | 3 | 16667 | 14
23 | 2131 | 2969 | 3 | 16667 | 15
23 | 2131 | 2969 | 4 | 16667 | 0
23 | 2131 | 2969 | 4 | 16667 | 1
23 | 2131 | 2969 | 4 | 16667 | 2
23 | 2131 | 2969 | 4 | 16667 | 3
23 | 2131 | 2969 | 4 | 16667 | 4
23 | 2131 | 2969 | 4 | 16667 | 5
23 | 2131 | 2969 | 4 | 16667 | 6
23 | 2131 | 2969 | 4 | 16667 | 7
23 | 2131 | 2969 | 4 | 16667 | 8
23 | 2131 | 2969 | 4 | 16667 | 9
23 | 2131 | 2969 | 4 | 16667 | 10
23 | 2131 | 2969 | 4 | 16667 | 11
23 | 2131 | 2969 | 4 | 16667 | 12
23 | 2131 | 2969 | 4 | 16667 | 13
23 | 2131 | 2969 | 4 | 16667 | 14
23 | 2131 | 2969 | 4 | 16667 | 15
23 | 2131 | 2969 | 5 | 16667 | 0
23 | 2131 | 2969 | 5 | 16667 | 1
23 | 2131 | 2969 | 5 | 16667 | 2
23 | 2131 | 2969 | 5 | 16667 | 3
23 | 2131 | 2969 | 5 | 16667 | 4
23 | 2131 | 2969 | 5 | 16667 | 5
23 | 2131 | 2969 | 5 | 16667 | 6
23 | 2131 | 2969 | 5 | 16667 | 7
23 | 2131 | 2969 | 5 | 16667 | 8
23 | 2131 | 2969 | 5 | 16667 | 9
23 | 2131 | 2969 | 5 | 16667 | 10
23 | 2131 | 2969 | 5 | 16667 | 11
23 | 2131 | 2969 | 5 | 16667 | 12
23 | 2131 | 2969 | 5 | 16667 | 13
23 | 2131 | 2969 | 5 | 16667 | 14
23 | 2131 | 2969 | 5 | 16667 | 15
23 | 2131 | 2969 | 6 | 16667 | 0
23 | 2131 | 2969 | 6 | 16667 | 1
23 | 2131 | 2969 | 6 | 16667 | 2
23 | 2131 | 2969 | 6 | 16667 | 3
23 | 2131 | 2969 | 6 | 16667 | 4
23 | 2131 | 2969 | 6 | 16667 | 5
23 | 2131 | 2969 | 6 | 16667 | 6
23 | 2131 | 2969 | 6 | 16667 | 7
23 | 2131 | 2969 | 6 | 16667 | 8
23 | 2131 | 2969 | 6 | 16667 | 9
23 | 2131 | 2969 | 6 | 16667 | 10
23 | 2131 | 2969 | 6 | 16667 | 11
23 | 2131 | 2969 | 6 | 16667 | 12
23 | 2131 | 2969 | 6 | 16667 | 13
23 | 2131 | 2969 | 6 | 16667 | 14
23 | 2131 | 2969 | 6 | 16667 | 15
23 | 2131 | 2969 | 7 | 16667 | 0
23 | 2131 | 2969 | 7 | 16667 | 1
23 | 2131 | 2969 | 7 | 16667 | 2
23 | 2131 | 2969 | 7 | 16667 | 3
23 | 2131 | 2969 | 7 | 16667 | 4
23 | 2131 | 2969 | 7 | 16667 | 5
23 | 2131 | 2969 | 7 | 16667 | 6
23 | 2131 | 2969 | 7 | 16667 | 7
23 | 2131 | 2969 | 7 | 16667 | 8
23 | 2131 | 2969 | 7 | 16667 | 9
23 | 2131 | 2969 | 7 | 16667 | 10
23 | 2131 | 2969 | 7 | 16667 | 11
23 | 2131 | 2969 | 7 | 16667 | 12
23 | 2131 | 2969 | 7 | 16667 | 13
23 | 2131 | 2969 | 7 | 16667 | 14
23 | 2131 | 2969 | 7 | 16667 | 15
23 | 2131 | 2969 | 8 | 16667 | 0
23 | 2131 | 2969 | 8 | 16667 | 1
23 | 2131 | 2969 | 8 | 16667 | 2
23 | 2131 | 2969 | 8 | 16667 | 3
23 | 2131 | 2969 | 8 | 16667 | 4
23 | 2131 | 2969 | 8 | 16667 | 5
23 | 2131 | 2969 | 8 | 16667 | 6
23 | 2131 | 2969 | 8 | 16667 | 7
23 | 2131 | 2969 | 8 | 16667 | 8
23 | 2131 | 2969 | 8 | 16667 | 9
23 | 2131 | 2969 | 8 | 16667 | 10
23 | 2131 | 2969 | 8 | 16667 | 11
23 | 2131 | 2969 | 8 | 16667 | 12
23 | 2131 | 2969 | 8 | 16667 | 13
23 | 2131 | 2969 | 8 | 16667 | 14
23 | 2131 | 2969 | 8 | 16667 | 15
23 | 2131 | 2969 | 9 | 16667 | 0
23 | 2131 | 2969 | 9 | 16667 | 1
23 | 2131 | 2969 | 9 | 16667 | 2
23 | 2131 | 2969 | 9 | 16667 | 3
23 | 2131 | 2969 | 9 | 16667 | 4
23 | 2131 | 2969 | 9 | 16667 | 5
23 | 2131 | 2969 | 9 | 16667 | 6
23 | 2131 | 2969 | 9 | 16667 | 7
23 | 2131 | 2969 | 9 | 16667 | 8
23 | 2131 | 2969 | 9 | 16667 | 9
23 | 2131 | 2969 | 9 | 16667 | 10
23 | 2131 | 2969 | 9 | 16667 | 11
23 | 2131 | 2969 | 9 | 16667 | 12
23 | 2131 | 2969 | 9 | 16667 | 13
23 | 2131 | 2969 | 9 | 16667 | 14
23 | 2131 | 2969 | 9 | 16667 | 15
23 | 2131 | 2969 | 10 | 16667 | 0
23 | 2131 | 2969 | 10 | 16667 | 1
23 | 2131 | 2969 | 10 | 16667 | 2
23 | 2131 | 2969 | 10 | 16667 | 3
23 | 2131 | 2969 | 10 | 16667 | 4
23 | 2131 | 2969 | 10 | 16667 | 5
23 | 2131 | 2969 | 10 | 16667 | 6
23 | 2131 | 2969 | 10 | 16667 | 7
23 | 2131 | 2969 | 10 | 16667 | 8
23 | 2131 | 2969 | 10 | 16667 | 9
23 | 2131 | 2969 | 10 | 16667 | 10
23 | 2131 | 2969 | 10 | 16667 | 11
23 | 2131 | 2969 | 10 | 16667 | 12
23 | 2131 | 2969 | 10 | 16667 | 13
23 | 2131 | 2969 | 10 | 16667 | 14
23 | 2131 | 2969 | 10 | 16667 | 15
23 | 2425 | 3263 | 11 | 16667 | 0
23 | 2425 | 3263 | 11 | 16667 | 1
23 | 2425 | 3263 | 11 | 16667 | 2
23 | 2131 | 2969 | 11 | 16667 | 3
23 | 2131 | 2969 | 11 | 16667 | 4
23 | 2131 | 2969 | 11 | 16667 | 5
23 | 2131 | 2969 | 11 | 16667 | 6
23 | 2131 | 2969 | 11 | 16667 | 7
23 | 2131 | 2969 | 11 | 16667 | 8
23 | 2131 | 2969 | 11 | 16667 | 9
23 | 2131 | 2969 | 11 | 16667 | 10
23 | 2131 | 2969 | 11 | 16667 | 11
23 | 2131 | 2969 | 11 | 16667 | 12
23 | 2131 | 2969 | 11 | 16667 | 13
23 | 2131 | 2969 | 11 | 16667 | 14
23 | 2131 | 2969 | 11 | 16667 | 15
23 | 2425 | 3263 | 12 | 16667 | 0
23 | 2425 | 3263 | 12 | 16667 | 1
23 | 2425 | 3263 | 12 | 16667 | 2
23 | 2425 | 3263 | 12 | 16667 | 3
23 | 2425 | 3263 | 12 | 16667 | 4
23 | 2425 | 3263 | 12 | 16667 | 5
23 | 2425 | 3263 | 12 | 16667 | 6
23 | 2131 | 2969 | 12 | 16667 | 7
23 | 2131 | 2969 | 12 | 16667 | 8
23 | 2131 | 2969 | 12 | 16667 | 9
23 | 2131 | 2969 | 12 | 16667 | 10
23 | 2131 | 2969 | 12 | 16667 | 11
23 | 2131 | 2969 | 12 | 16667 | 12
23 | 2131 | 2969 | 12 | 16667 | 13
23 | 2131 | 2969 | 12 | 16667 | 14
23 | 2131 | 2969 | 12 | 16667 | 15
23 | 2737 | 3575 | 13 | 16667 | 0
23 | 2737 | 3575 | 13 | 16667 | 1
23 | 2425 | 3263 | 13 | 16667 | 2
23 | 2425 | 3263 | 13 | 16667 | 3
23 | 2425 | 3263 | 13 | 16667 | 4
23 | 2425 | 3263 | 13 | 16667 | 5
23 | 2425 | 3263 | 13 | 16667 | 6
23 | 2425 | 3263 | 13 | 16667 | 7
23 | 2425 | 3263 | 13 | 16667 | 8
23 | 2425 | 3263 | 13 | 16667 | 9
23 | 2131 | 2969 | 13 | 16667 | 10
23 | 2131 | 2969 | 13 | 16667 | 11
23 | 2131 | 2969 | 13 | 16667 | 12
23 | 2131 | 2969 | 13 | 16667 | 13
23 | 2131 | 2969 | 13 | 16667 | 14
23 | 2131 | 2969 | 13 | 16667 | 15
23 | 2737 | 3575 | 14 | 16667 | 0
23 | 2737 | 3575 | 14 | 16667 | 1
23 | 2737 | 3575 | 14 | 16667 | 2
23 | 2737 | 3575 | 14 | 16667 | 3
23 | 2737 | 3575 | 14 | 16667 | 4
23 | 2425 | 3263 | 14 | 16667 | 5
23 | 2425 | 3263 | 14 | 16667 | 6
23 | 2425 | 3263 | 14 | 16667 | 7
23 | 2425 | 3263 | 14 | 16667 | 8
23 | 2425 | 3263 | 14 | 16667 | 9
23 | 2425 | 3263 | 14 | 16667 | 10
23 | 2425 | 3263 | 14 | 16667 | 11
23 | 2131 | 2969 | 14 | 16667 | 12
23 | 2131 | 2969 | 14 | 16667 | 13
23 | 2131 | 2969 | 14 | 16667 | 14
23 | 2131 | 2969 | 14 | 16667 | 15
23 | 3031 | 3869 | 15 | 16667 | 0
23 | 3031 | 3869 | 15 | 16667 | 1
23 | 2737 | 3575 | 15 | 16667 | 2
23 | 2737 | 3575 | 15 | 16667 | 3
23 | 2737 | 3575 | 15 | 16667 | 4
23 | 2737 | 3575 | 15 | 16667 | 5
23 | 2737 | 3575 | 15 | 16667 | 6
23 | 2737 | 3575 | 15 | 16667 | 7
23 | 2425 | 3263 | 15 | 16667 | 8
23 | 2425 | 3263 | 15 | 16667 | 9
23 | 2425 | 3263 | 15 | 16667 | 10
23 | 2425 | 3263 | 15 | 16667 | 11
23 | 2425 | 3263 | 15 | 16667 | 12
23 | 2425 | 3263 | 15 | 16667 | 13
23 | 2425 | 3263 | 15 | 16667 | 14
23 | 2131 | 2969 | 15 | 16667 | 15
23 | 3031 | 3869 | 16 | 16667 | 0
23 | 3031 | 3869 | 16 | 16667 | 1
23 | 3031 | 3869 | 16 | 16667 | 2
23 | 3031 | 3869 | 16 | 16667 | 3
23 | 3031 | 3869 | 16 | 16667 | 4
23 | 2737 | 3575 | 16 | 16667 | 5
23 | 2737 | 3575 | 16 | 16667 | 6
23 | 2737 | 3575 | 16 | 16667 | 7
23 | 2737 | 3575 | 16 | 16667 | 8
23 | 2737 | 3575 | 16 | 16667 | 9
23 | 2737 | 3575 | 16 | 16667 | 10
23 | 2425 | 3263 | 16 | 16667 | 11
23 | 2425 | 3263 | 16 | 16667 | 12
23 | 2425 | 3263 | 16 | 16667 | 13
23 | 2425 | 3263 | 16 | 16667 | 14
23 | 2425 | 3263 | 16 | 16667 | 15
23 | 3343 | 4181 | 17 | 16667 | 0
23 | 3031 | 3869 | 17 | 16667 | 1
23 | 3031 | 3869 | 17 | 16667 | 2
23 | 3031 | 3869 | 17 | 16667 | 3
23 | 3031 | 3869 | 17 | 16667 | 4
23 | 3031 | 3869 | 17 | 16667 | 5
23 | 3031 | 3869 | 17 | 16667 | 6
23 | 2737 | 3575 | 17 | 16667 | 7
23 | 2737 | 3575 | 17 | 16667 | 8
23 | 2737 | 3575 | 17 | 16667 | 9
23 | 2737 | 3575 | 17 | 16667 | 10
23 | 2737 | 3575 | 17 | 16667 | 11
23 | 2737 | 3575 | 17 | 16667 | 12
23 | 2425 | 3263 | 17 | 16667 | 13
23 | 2425 | 3263 | 17 | 16667 | 14
23 | 2425 | 3263 | 17 | 16667 | 15
23 | 3343 | 4181 | 18 | 16667 | 0
23 | 3343 | 4181 | 18 | 16667 | 1
23 | 3343 | 4181 | 18 | 16667 | 2
23 | 3343 | 4181 | 18 | 16667 | 3
23 | 3031 | 3869 | 18 | 16667 | 4
23 | 3031 | 3869 | 18 | 16667 | 5
23 | 3031 | 3869 | 18 | 16667 | 6
23 | 3031 | 3869 | 18 | 16667 | 7
23 | 3031 | 3869 | 18 | 16667 | 8
23 | 2737 | 3575 | 18 | 16667 | 9
23 | 2737 | 3575 | 18 | 16667 | 10
23 | 2737 | 3575 | 18 | 16667 | 11
23 | 2737 | 3575 | 18 | 16667 | 12
23 | 2737 | 3575 | 18 | 16667 | 13
23 | 2737 | 3575 | 18 | 16667 | 14
23 | 2425 | 3263 | 18 | 16667 | 15
23 | 3637 | 4475 | 19 | 16667 | 0
23 | 3343 | 4181 | 19 | 16667 | 1
23 | 3343 | 4181 | 19 | 16667 | 2
23 | 3343 | 4181 | 19 | 16667 | 3
23 | 3343 | 4181 | 19 | 16667 | 4
23 | 3343 | 4181 | 19 | 16667 | 5
23 | 3031 | 3869 | 19 | 16667 | 6
23 | 3031 | 3869 | 19 | 16667 | 7
23 | 3031 | 3869 | 19 | 16667 | 8
23 | 3031 | 3869 | 19 | 16667 | 9
23 | 3031 | 3869 | 19 | 16667 | 10
23 | 2737 | 3575 | 19 | 16667 | 11
23 | 2737 | 3575 | 19 | 16667 | 12
23 | 2737 | 3575 | 19 | 16667 | 13
23 | 2737 | 3575 | 19 | 16667 | 14
23 | 2737 | 3575 | 19 | 16667 | 15
23 | 3637 | 4475 | 20 | 16667 | 0
23 | 3637 | 4475 | 20 | 16667 | 1
23 | 3637 | 4475 | 20 | 16667 | 2
23 | 3637 | 4475 | 20 | 16667 | 3
23 | 3343 | 4181 | 20 | 16667 | 4
23 | 3343 | 4181 | 20 | 16667 | 5
23 | 3343 | 4181 | 20 | 16667 | 6
23 | 3343 | 4181 | 20 | 16667 | 7
23 | 3031 | 3869 | 20 | 16667 | 8
23 | 3031 | 3869 | 20 | 16667 | 9
23 | 3031 | 3869 | 20 | 16667 | 10
23 | 3031 | 3869 | 20 | 16667 | 11
23 | 3031 | 3869 | 20 | 16667 | 12
23 | 2737 | 3575 | 20 | 16667 | 13
23 | 2737 | 3575 | 20 | 16667 | 14
23 | 2737 | 3575 | 20 | 16667 | 15
23 | 3949 | 4787 | 21 | 16667 | 0
23 | 3637 | 4475 | 21 | 16667 | 1
23 | 3637 | 4475 | 21 | 16667 | 2
23 | 3637 | 4475 | 21 | 16667 | 3
23 | 3637 | 4475 | 21 | 16667 | 4
23 | 3637 | 4475 | 21 | 16667 | 5
23 | 3343 | 4181 | 21 | 16667 | 6
23 | 3343 | 4181 | 21 | 16667 | 7
23 | 3343 | 4181 | 21 | 16667 | 8
23 | 3343 | 4181 | 21 | 16667 | 9
23 | 3031 | 3869 | 21 | 16667 | 10
23 | 3031 | 3869 | 21 | 16667 | 11
23 | 3031 | 3869 | 21 | 16667 | 12
23 | 3031 | 3869 | 21 | 16667 | 13
23 | 3031 | 3869 | 21 | 16667 | 14
23 | 2737 | 3575 | 21 | 16667 | 15
23 | 3949 | 4787 | 22 | 16667 | 0
23 | 3949 | 4787 | 22 | 16667 | 1
23 | 3949 | 4787 | 22 | 16667 | 2
23 | 3637 | 4475 | 22 | 16667 | 3
23 | 3637 | 4475 | 22 | 16667 | 4
23 | 3637 | 4475 | 22 | 16667 | 5
23 | 3637 | 4475 | 22 | 16667 | 6
23 | 3343 | 4181 | 22 | 16667 | 7
23 | 3343 | 4181 | 22 | 16667 | 8
23 | 3343 | 4181 | 22 | 16667 | 9
23 | 3343 | 4181 | 22 | 16667 | 10
23 | 3343 | 4181 | 22 | 16667 | 11
23 | 3031 | 3869 | 22 | 16667 | 12
23 | 3031 | 3869 | 22 | 16667 | 13
23 | 3031 | 3869 | 22 | 16667 | 14
23 | 3031 | 3869 | 22 | 16667 | 15
23 | 4243 | 5081 | 23 | 16667 | 0
23 | 3949 | 4787 | 23 | 16667 | 1
23 | 3949 | 4787 | 23 | 16667 | 2
23 | 3949 | 4787 | 23 | 16667 | 3
23 | 3949 | 4787 | 23 | 16667 | 4
23 | 3637 | 4475 | 23 | 16667 | 5
23 | 3637 | 4475 | 23 | 16667 | 6
23 | 3637 | 4475 | 23 | 16667 | 7
23 | 3637 | 4475 | 23 | 16667 | 8
23 | 3343 | 4181 | 23 | 16667 | 9
23 | 3343 | 4181 | 23 | 16667 | 10
23 | 3343 | 4181 | 23 | 16667 | 11
23 | 3343 | 4181 | 23 | 16667 | 12
23 | 3031 | 3869 | 23 | 16667 | 13
23 | 3031 | 3869 | 23 | 16667 | 14
23 | 3031 | 3869 | 23 | 16667 | 15
23 | 4243 | 5081 | 24 | 16667 | 0
23 | 4243 | 5081 | 24 | 16667 | 1
23 | 4243 | 5081 | 24 | 16667 | 2
23 | 3949 | 4787 | 24 | 16667 | 3
23 | 3949 | 4787 | 24 | 16667 | 4
23 | 3949 | 4787 | 24 | 16667 | 5
23 | 3949 | 4787 | 24 | 16667 | 6
23 | 3637 | 4475 | 24 | 16667 | 7
23 | 3637 | 4475 | 24 | 16667 | 8
23 | 3637 | 4475 | 24 | 16667 | 9
23 | 3637 | 4475 | 24 | 16667 | 10
23 | 3343 | 4181 | 24 | 16667 | 11
23 | 3343 | 4181 | 24 | 16667 | 12
23 | 3343 | 4181 | 24 | 16667 | 13
23 | 3343 | 4181 | 24 | 16667 | 14
23 | 3031 | 3869 | 24 | 16667 | 15
23 | 4555 | 5393 | 25 | 16667 | 0
23 | 4243 | 5081 | 25 | 16667 | 1
23 | 4243 | 5081 | 25 | 16667 | 2
23 | 4243 | 5081 | 25 | 16667 | 3
23 | 3949 | 4787 | 25 | 16667 | 4
23 | 3949 | 4787 | 25 | 16667 | 5
23 | 3949 | 4787 | 25 | 16667 | 6
23 | 3949 | 4787 | 25 | 16667 | 7
23 | 3637 | 4475 | 25 | 16667 | 8
23 | 3637 | 4475 | 25 | 16667 | 9
23 | 3637 | 4475 | 25 | 16667 | 10
23 | 3637 | 4475 | 25 | 16667 | 11
23 | 3343 | 4181 | 25 | 16667 | 12
23 | 3343 | 4181 | 25 | 16667 | 13
23 | 3343 | 4181 | 25 | 16667 | 14
23 | 3343 | 4181 | 25 | 16667 | 15
23 | 4555 | 5393 | 26 | 16667 | 0
23 | 4555 | 5393 | 26 | 16667 | 1
23 | 4243 | 5081 | 26 | 16667 | 2
23 | 4243 | 5081 | 26 | 16667 | 3
23 | 4243 | 5081 | 26 | 16667 | 4
23 | 4243 | 5081 | 26 | 16667 | 5
23 | 3949 | 4787 | 26 | 16667 | 6
23 | 3949 | 4787 | 26 | 16667 | 7
23 | 3949 | 4787 | 26 | 16667 | 8
23 | 3949 | 4787 | 26 | 16667 | 9
23 | 3637 | 4475 | 26 | 16667 | 10
23 | 3637 | 4475 | 26 | 16667 | 11
23 | 3637 | 4475 | 26 | 16667 | 12
23 | 3343 | 4181 | 26 | 16667 | 13
23 | 3343 | 4181 | 26 | 16667 | 14
23 | 3343 | 4181 | 26 | 16667 | 15
23 | 4849 | 5687 | 27 | 16667 | 0
23 | 4555 | 5393 | 27 | 16667 | 1
23 | 4555 | 5393 | 27 | 16667 | 2
23 | 4555 | 5393 | 27 | 16667 | 3
23 | 4243 | 5081 | 27 | 16667 | 4
23 | 4243 | 5081 | 27 | 16667 | 5
23 | 4243 | 5081 | 27 | 16667 | 6
23 | 4243 | 5081 | 27 | 16667 | 7
23 | 3949 | 4787 | 27 | 16667 | 8
23 | 3949 | 4787 | 27 | 16667 | 9
23 | 3949 | 4787 | 27 | 16667 | 10
23 | 3637 | 4475 | 27 | 16667 | 11
23 | 3637 | 4475 | 27 | 16667 | 12
23 | 3637 | 4475 | 27 | 16667 | 13
23 | 3637 | 4475 | 27 | 16667 | 14
23 | 3343 | 4181 | 27 | 16667 | 15
23 | 4849 | 5687 | 28 | 16667 | 0
23 | 4849 | 5687 | 28 | 16667 | 1
23 | 4555 | 5393 | 28 | 16667 | 2
23 | 4555 | 5393 | 28 | 16667 | 3
23 | 4555 | 5393 | 28 | 16667 | 4
23 | 4243 | 5081 | 28 | 16667 | 5
23 | 4243 | 5081 | 28 | 16667 | 6
23 | 4243 | 5081 | 28 | 16667 | 7
23 | 4243 | 5081 | 28 | 16667 | 8
23 | 3949 | 4787 | 28 | 16667 | 9
23 | 3949 | 4787 | 28 | 16667 | 10
23 | 3949 | 4787 | 28 | 16667 | 11
23 | 3637 | 4475 | 28 | 16667 | 12
23 | 3637 | 4475 | 28 | 16667 | 13
23 | 3637 | 4475 | 28 | 16667 | 14
23 | 3637 | 4475 | 28 | 16667 | 15
23 | 4849 | 5687 | 29 | 16667 | 0
23 | 4849 | 5687 | 29 | 16667 | 1
23 | 4849 | 5687 | 29 | 16667 | 2
23 | 4849 | 5687 | 29 | 16667 | 3
23 | 4555 | 5393 | 29 | 16667 | 4
23 | 4555 | 5393 | 29 | 16667 | 5
23 | 4555 | 5393 | 29 | 16667 | 6
23 | 4243 | 5081 | 29 | 16667 | 7
23 | 4243 | 5081 | 29 | 16667 | 8
23 | 4243 | 5081 | 29 | 16667 | 9
23 | 3949 | 4787 | 29 | 16667 | 10
23 | 3949 | 4787 | 29 | 16667 | 11
23 | 3949 | 4787 | 29 | 16667 | 12
23 | 3637 | 4475 | 29 | 16667 | 13
23 | 3637 | 4475 | 29 | 16667 | 14
23 | 3637 | 4475 | 29 | 16667 | 15
23 | 5161 | 5999 | 30 | 16667 | 0
23 | 5161 | 5999 | 30 | 16667 | 1
23 | 4849 | 5687 | 30 | 16667 | 2
23 | 4849 | 5687 | 30 | 16667 | 3
23 | 4849 | 5687 | 30 | 16667 | 4
23 | 4555 | 5393 | 30 | 16667 | 5
23 | 4555 | 5393 | 30 | 16667 | 6
23 | 4555 | 5393 | 30 | 16667 | 7
23 | 4243 | 5081 | 30 | 16667 | 8
23 | 4243 | 5081 | 30 | 16667 | 9
23 | 4243 | 5081 | 30 | 16667 | 10
23 | 3949 | 4787 | 30 | 16667 | 11
23 | 3949 | 4787 | 30 | 16667 | 12
23 | 3949 | 4787 | 30 | 16667 | 13
23 | 3949 | 4787 | 30 | 16667 | 14
23 | 3637 | 4475 | 30 | 16667 | 15
23 | 5161 | 5999 | 31 | 16667 | 0
23 | 5161 | 5999 | 31 | 16667 | 1
23 | 5161 | 5999 | 31 | 16667 | 2
23 | 4849 | 5687 | 31 | 16667 | 3
23 | 4849 | 5687 | 31 | 16667 | 4
23 | 4849 | 5687 | 31 | 16667 | 5
23 | 4555 | 5393 | 31 | 16667 | 6
23 | 4555 | 5393 | 31 | 16667 | 7
23 | 4555 | 5393 | 31 | 16667 | 8
23 | 4243 | 5081 | 31 | 16667 | 9
23 | 4243 | 5081 | 31 | 16667 | 10
23 | 4243 | 5081 | 31 | 16667 | 11
23 | 4243 | 5081 | 31 | 16667 | 12
23 | 3949 | 4787 | 31 | 16667 | 13
23 | 3949 | 4787 | 31 | 16667 | 14
23 | 3949 | 4787 | 31 | 16667 | 15
23 | 5455 | 6293 | 32 | 16667 | 0
23 | 5455 | 6293 | 32 | 16667 | 1
23 | 5161 | 5999 | 32 | 16667 | 2
23 | 5161 | 5999 | 32 | 16667 | 3
23 | 5161 | 5999 | 32 | 16667 | 4
23 | 4849 | 5687 | 32 | 16667 | 5
23 | 4849 | 5687 | 32 | 16667 | 6
23 | 4849 | 5687 | 32 | 16667 | 7
23 | 4555 | 5393 | 32 | 16667 | 8
23 | 4555 | 5393 | 32 | 16667 | 9
23 | 4555 | 5393 | 32 | 16667 | 10
23 | 4243 | 5081 | 32 | 16667 | 11
23 | 4243 | 5081 | 32 | 16667 | 12
23 | 4243 | 5081 | 32 | 16667 | 13
23 | 3949 | 4787 | 32 | 16667 | 14
23 | 3949 | 4787 | 32 | 16667 | 15
23 | 5455 | 6293 | 33 | 16667 | 0
23 | 5455 | 6293 | 33 | 16667 | 1
23 | 5455 | 6293 | 33 | 16667 | 2
23 | 5161 | 5999 | 33 | 16667 | 3
23 | 5161 | 5999 | 33 | 16667 | 4
23 | 5161 | 5999 | 33 | 16667 | 5
23 | 4849 | 5687 | 33 | 16667 | 6
23 | 4849 | 5687 | 33 | 16667 | 7
23 | 4849 | 5687 | 33 | 16667 | 8
23 | 4555 | 5393 | 33 | 16667 | 9
23 | 4555 | 5393 | 33 | 16667 | 10
23 | 4555 | 5393 | 33 | 16667 | 11
23 | 4243 | 5081 | 33 | 16667 | 12
23 | 4243 | 5081 | 33 | 16667 | 13
23 | 4243 | 5081 | 33 | 16667 | 14
23 | 3949 | 4787 | 33 | 16667 | 15
23 | 5767 | 6605 | 34 | 16667 | 0
23 | 5455 | 6293 | 34 | 16667 | 1
23 | 5455 | 6293 | 34 | 16667 | 2
23 | 5455 | 6293 | 34 | 16667 | 3
23 | 5161 | 5999 | 34 | 16667 | 4
23 | 5161 | 5999 | 34 | 16667 | 5
23 | 5161 | 5999 | 34 | 16667 | 6
23 | 4849 | 5687 | 34 | 16667 | 7
23 | 4849 | 5687 | 34 | 16667 | 8
23 | 4849 | 5687 | 34 | 16667 | 9
23 | 4555 | 5393 | 34 | 16667 | 10
23 | 4555 | 5393 | 34 | 16667 | 11
23 | 4555 | 5393 | 34 | 16667 | 12
23 | 4243 | 5081 | 34 | 16667 | 13
23 | 4243 | 5081 | 34 | 16667 | 14
23 | 4243 | 5081 | 34 | 16667 | 15
23 | 5767 | 6605 | 35 | 16667 | 0
23 | 5767 | 6605 | 35 | 16667 | 1
23 | 5767 | 6605 | 35 | 16667 | 2
23 | 5455 | 6293 | 35 | 16667 | 3
23 | 5455 | 6293 | 35 | 16667 | 4
23 | 5455 | 6293 | 35 | 16667 | 5
23 | 5161 | 5999 | 35 | 16667 | 6
23 | 5161 | 5999 | 35 | 16667 | 7
23 | 4849 | 5687 | 35 | 16667 | 8
23 | 4849 | 5687 | 35 | 16667 | 9
23 | 4849 | 5687 | 35 | 16667 | 10
23 | 4555 | 5393 | 35 | 16667 | 11
23 | 4555 | 5393 | 35 | 16667 | 12
23 | 4555 | 5393 | 35 | 16667 | 13
23 | 4243 | 5081 | 35 | 16667 | 14
23 | 4243 | 5081 | 35 | 16667 | 15
23 | 6061 | 6899 | 36 | 16667 | 0
23 | 5767 | 6605 | 36 | 16667 | 1
23 | 5767 | 6605 | 36 | 16667 | 2
23 | 5767 | 6605 | 36 | 16667 | 3
23 | 5455 | 6293 | 36 | 16667 | 4
23 | 5455 | 6293 | 36 | 16667 | 5
23 | 5455 | 6293 | 36 | 16667 | 6
23 | 5161 | 5999 | 36 | 16667 | 7
23 | 5161 | 5999 | 36 | 16667 | 8
23 | 4849 | 5687 | 36 | 16667 | 9
23 | 4849 | 5687 | 36 | 16667 | 10
23 | 4849 | 5687 | 36 | 16667 | 11
23 | 4555 | 5393 | 36 | 16667 | 12
23 | 4555 | 5393 | 36 | 16667 | 13
23 | 4555 | 5393 | 36 | 16667 | 14
23 | 4243 | 5081 | 36 | 16667 | 15
23 | 6061 | 6899 | 37 | 16667 | 0
23 | 6061 | 6899 | 37 | 16667 | 1
23 | 6061 | 6899 | 37 | 16667 | 2
23 | 5767 | 6605 | 37 | 16667 | 3
23 | 5767 | 6605 | 37 | 16667 | 4
23 | 5455 | 6293 | 37 | 16667 | 5
23 | 5455 | 6293 | 37 | 16667 | 6
23 | 5455 | 6293 | 37 | 16667 | 7
23 | 5161 | 5999 | 37 | 16667 | 8
23 | 5161 | 5999 | 37 | 16667 | 9
23 | 4849 | 5687 | 37 | 16667 | 10
23 | 4849 | 5687 | 37 | 16667 | 11
23 | 4849 | 5687 | 37 | 16667 | 12
23 | 4555 | 5393 | 37 | 16667 | 13
23 | 4555 | 5393 | 37 | 16667 | 14
23 | 4243 | 5081 | 37 | 16667 | 15
23 | 6373 | 7211 | 38 | 16667 | 0
23 | 6061 | 6899 | 38 | 16667 | 1
23 | 6061 | 6899 | 38 | 16667 | 2
23 | 6061 | 6899 | 38 | 16667 | 3
23 | 5767 | 6605 | 38 | 16667 | 4
23 | 5767 | 6605 | 38 | 16667 | 5
23 | 5455 | 6293 | 38 | 16667 | 6
23 | 5455 | 6293 | 38 | 16667 | 7
23 | 5455 | 6293 | 38 | 16667 | 8
23 | 5161 | 5999 | 38 | 16667 | 9
23 | 5161 | 5999 | 38 | 16667 | 10
23 | 4849 | 5687 | 38 | 16667 | 11
23 | 4849 | 5687 | 38 | 16667 | 12
23 | 4849 | 5687 | 38 | 16667 | 13
23 | 4555 | 5393 | 38 | 16667 | 14
23 | 4555 | 5393 | 38 | 16667 | 15
23 | 6373 | 7211 | 39 | 16667 | 0
23 | 6373 | 7211 | 39 | 16667 | 1
23 | 6061 | 6899 | 39 | 16667 | 2
23 | 6061 | 6899 | 39 | 16667 | 3
23 | 6061 | 6899 | 39 | 16667 | 4
23 | 5767 | 6605 | 39 | 16667 | 5
23 | 5767 | 6605 | 39 | 16667 | 6
23 | 5455 | 6293 | 39 | 16667 | 7
23 | 5455 | 6293 | 39 | 16667 | 8
23 | 5455 | 6293 | 39 | 16667 | 9
23 | 5161 | 5999 | 39 | 16667 | 10
23 | 5161 | 5999 | 39 | 16667 | 11
23 | 4849 | 5687 | 39 | 16667 | 12
23 | 4849 | 5687 | 39 | 16667 | 13
23 | 4849 | 5687 | 39 | 16667 | 14
23 | 4555 | 5393 | 39 | 16667 | 15
23 | 6667 | 7505 | 40 | 16667 | 0
23 | 6373 | 7211 | 40 | 16667 | 1
23 | 6373 | 7211 | 40 | 16667 | 2
23 | 6061 | 6899 | 40 | 16667 | 3
23 | 6061 | 6899 | 40 | 16667 | 4
23 | 6061 | 6899 | 40 | 16667 | 5
23 | 5767 | 6605 | 40 | 16667 | 6
23 | 5767 | 6605 | 40 | 16667 | 7
23 | 5455 | 6293 | 40 | 16667 | 8
23 | 5455 | 6293 | 40 | 16667 | 9
23 | 5455 | 6293 | 40 | 16667 | 10
23 | 5161 | 5999 | 40 | 16667 | 11
23 | 5161 | 5999 | 40 | 16667 | 12
23 | 4849 | 5687 | 40 | 16667 | 13
23 | 4849 | 5687 | 40 | 16667 | 14
23 | 4555 | 5393 | 40 | 16667 | 15
23 | 6667 | 7505 | 41 | 16667 | 0
23 | 6667 | 7505 | 41 | 16667 | 1
23 | 6373 | 7211 | 41 | 16667 | 2
23 | 6373 | 7211 | 41 | 16667 | 3
23 | 6061 | 6899 | 41 | 16667 | 4
23 | 6061 | 6899 | 41 | 16667 | 5
23 | 6061 | 6899 | 41 | 16667 | 6
23 | 5767 | 6605 | 41 | 16667 | 7
23 | 5767 | 6605 | 41 | 16667 | 8
23 | 5455 | 6293 | 41 | 16667 | 9
23 | 5455 | 6293 | 41 | 16667 | 10
23 | 5161 | 5999 | 41 | 16667 | 11
23 | 5161 | 5999 | 41 | 16667 | 12
23 | 5161 | 5999 | 41 | 16667 | 13
23 | 4849 | 5687 | 41 | 16667 | 14
23 | 4849 | 5687 | 41 | 16667 | 15
23 | 6979 | 7817 | 42 | 16667 | 0
23 | 6667 | 7505 | 42 | 16667 | 1
23 | 6667 | 7505 | 42 | 16667 | 2
23 | 6373 | 7211 | 42 | 16667 | 3
23 | 6373 | 7211 | 42 | 16667 | 4
23 | 6061 | 6899 | 42 | 16667 | 5
23 | 6061 | 6899 | 42 | 16667 | 6
23 | 6061 | 6899 | 42 | 16667 | 7
23 | 5767 | 6605 | 42 | 16667 | 8
23 | 5767 | 6605 | 42 | 16667 | 9
23 | 5455 | 6293 | 42 | 16667 | 10
23 | 5455 | 6293 | 42 | 16667 | 11
23 | 5161 | 5999 | 42 | 16667 | 12
23 | 5161 | 5999 | 42 | 16667 | 13
23 | 5161 | 5999 | 42 | 16667 | 14
23 | 4849 | 5687 | 42 | 16667 | 15
23 | 6979 | 7817 | 43 | 16667 | 0
23 | 6979 | 7817 | 43 | 16667 | 1
23 | 6667 | 7505 | 43 | 16667 | 2
23 | 6667 | 7505 | 43 | 16667 | 3
23 | 6373 | 7211 | 43 | 16667 | 4
23 | 6373 | 7211 | 43 | 16667 | 5
23 | 6061 | 6899 | 43 | 16667 | 6
23 | 6061 | 6899 | 43 | 16667 | 7
23 | 6061 | 6899 | 43 | 16667 | 8
23 | 5767 | 6605 | 43 | 16667 | 9
23 | 5767 | 6605 | 43 | 16667 | 10
23 | 5455 | 6293 | 43 | 16667 | 11
23 | 5455 | 6293 | 43 | 16667 | 12
23 | 5161 | 5999 | 43 | 16667 | 13
23 | 5161 | 5999 | 43 | 16667 | 14
23 | 4849 | 5687 | 43 | 16667 | 15
23 | 7273 | 8111 | 44 | 16667 | 0
23 | 6979 | 7817 | 44 | 16667 | 1
23 | 6979 | 7817 | 44 | 16667 | 2
23 | 6667 | 7505 | 44 | 16667 | 3
23 | 6667 | 7505 | 44 | 16667 | 4
23 | 6373 | 7211 | 44 | 16667 | 5
23 | 6373 | 7211 | 44 | 16667 | 6
23 | 6061 | 6899 | 44 | 16667 | 7
23 | 6061 | 6899 | 44 | 16667 | 8
23 | 6061 | 6899 | 44 | 16667 | 9
23 | 5767 | 6605 | 44 | 16667 | 10
23 | 5767 | 6605 | 44 | 16667 | 11
23 | 5455 | 6293 | 44 | 16667 | 12
23 | 5455 | 6293 | 44 | 16667 | 13
23 | 5161 | 5999 | 44 | 16667 | 14
23 | 5161 | 5999 | 44 | 16667 | 15
23 | 7273 | 8111 | 45 | 16667 | 0
23 | 7273 | 8111 | 45 | 16667 | 1
23 | 6979 | 7817 | 45 | 16667 | 2
23 | 6979 | 7817 | 45 | 16667 | 3
23 | 6667 | 7505 | 45 | 16667 | 4
23 | 6667 | 7505 | 45 | 16667 | 5
23 | 6373 | 7211 | 45 | 16667 | 6
23 | 6373 | 7211 | 45 | 16667 | 7
23 | 6061 | 6899 | 45 | 16667 | 8
23 | 6061 | 6899 | 45 | 16667 | 9
23 | 5767 | 6605 | 45 | 16667 | 10
23 | 5767 | 6605 | 45 | 16667 | 11
23 | 5455 | 6293 | 45 | 16667 | 12
23 | 5455 | 6293 | 45 | 16667 | 13
23 | 5455 | 6293 | 45 | 16667 | 14
23 | 5161 | 5999 | 45 | 16667 | 15
23 | 7585 | 8423 | 46 | 16667 | 0
23 | 7273 | 8111 | 46 | 16667 | 1
23 | 7273 | 8111 | 46 | 16667 | 2
23 | 6979 | 7817 | 46 | 16667 | 3
23 | 6979 | 7817 | 46 | 16667 | 4
23 | 6667 | 7505 | 46 | 16667 | 5
23 | 6667 | 7505 | 46 | 16667 | 6
23 | 6373 | 7211 | 46 | 16667 | 7
23 | 6373 | 7211 | 46 | 16667 | 8
23 | 6061 | 6899 | 46 | 16667 | 9
23 | 6061 | 6899 | 46 | 16667 | 10
23 | 5767 | 6605 | 46 | 16667 | 11
23 | 5767 | 6605 | 46 | 16667 | 12
23 | 5455 | 6293 | 46 | 16667 | 13
23 | 5455 | 6293 | 46 | 16667 | 14
23 | 5161 | 5999 | 46 | 16667 | 15
23 | 7585 | 8423 | 47 | 16667 | 0
23 | 7585 | 8423 | 47 | 16667 | 1
23 | 7273 | 8111 | 47 | 16667 | 2
23 | 7273 | 8111 | 47 | 16667 | 3
23 | 6979 | 7817 | 47 | 16667 | 4
23 | 6979 | 7817 | 47 | 16667 | 5
23 | 6667 | 7505 | 47 | 16667 | 6
23 | 6667 | 7505 | 47 | 16667 | 7
23 | 6373 | 7211 | 47 | 16667 | 8
23 | 6373 | 7211 | 47 | 16667 | 9
23 | 6061 | 6899 | 47 | 16667 | 10
23 | 6061 | 6899 | 47 | 16667 | 11
23 | 5767 | 6605 | 47 | 16667 | 12
23 | 5767 | 6605 | 47 | 16667 | 13
23 | 5455 | 6293 | 47 | 16667 | 14
23 | 5455 | 6293 | 47 | 16667 | 15
23 | 7879 | 8717 | 48 | 16667 | 0
23 | 7585 | 8423 | 48 | 16667 | 1
23 | 7585 | 8423 | 48 | 16667 | 2
23 | 7273 | 8111 | 48 | 16667 | 3
23 | 7273 | 8111 | 48 | 16667 | 4
23 | 6979 | 7817 | 48 | 16667 | 5
23 | 6979 | 7817 | 48 | 16667 | 6
23 | 6667 | 7505 | 48 | 16667 | 7
23 | 6667 | 7505 | 48 | 16667 | 8
23 | 6373 | 7211 | 48 | 16667 | 9
23 | 6373 | 7211 | 48 | 16667 | 10
23 | 6061 | 6899 | 48 | 16667 | 11
23 | 6061 | 6899 | 48 | 16667 | 12
23 | 5767 | 6605 | 48 | 16667 | 13
23 | 5767 | 6605 | 48 | 16667 | 14
23 | 5455 | 6293 | 48 | 16667 | 15
23 | 7879 | 8717 | 49 | 16667 | 0
23 | 7879 | 8717 | 49 | 16667 | 1
23 | 7585 | 8423 | 49 | 16667 | 2
23 | 7273 | 8111 | 49 | 16667 | 3
23 | 7273 | 8111 | 49 | 16667 | 4
23 | 6979 | 7817 | 49 | 16667 | 5
23 | 6979 | 7817 | 49 | 16667 | 6
23 | 6667 | 7505 | 49 | 16667 | 7
23 | 6667 | 7505 | 49 | 16667 | 8
23 | 6373 | 7211 | 49 | 16667 | 9
23 | 6373 | 7211 | 49 | 16667 | 10
23 | 6061 | 6899 | 49 | 16667 | 11
23 | 6061 | 6899 | 49 | 16667 | 12
23 | 5767 | 6605 | 49 | 16667 | 13
23 | 5767 | 6605 | 49 | 16667 | 14
23 | 5455 | 6293 | 49 | 16667 | 15
23 | 8191 | 9029 | 50 | 16667 | 0
23 | 7879 | 8717 | 50 | 16667 | 1
23 | 7879 | 8717 | 50 | 16667 | 2
23 | 7585 | 8423 | 50 | 16667 | 3
23 | 7273 | 8111 | 50 | 16667 | 4
23 | 7273 | 8111 | 50 | 16667 | 5
23 | 6979 | 7817 | 50 | 16667 | 6
23 | 6979 | 7817 | 50 | 16667 | 7
23 | 6667 | 7505 | 50 | 16667 | 8
23 | 6667 | 7505 | 50 | 16667 | 9
23 | 6373 | 7211 | 50 | 16667 | 10
23 | 6373 | 7211 | 50 | 16667 | 11
23 | 6061 | 6899 | 50 | 16667 | 12
23 | 6061 | 6899 | 50 | 16667 | 13
23 | 5767 | 6605 | 50 | 16667 | 14
23 | 5767 | 6605 | 50 | 16667 | 15
23 | 8191 | 9029 | 51 | 16667 | 0
23 | 7879 | 8717 | 51 | 16667 | 1
23 | 7879 | 8717 | 51 | 16667 | 2
23 | 7585 | 8423 | 51 | 16667 | 3
23 | 7585 | 8423 | 51 | 16667 | 4
23 | 7273 | 8111 | 51 | 16667 | 5
23 | 7273 | 8111 | 51 | 16667 | 6
23 | 6979 | 7817 | 51 | 16667 | 7
23 | 6979 | 7817 | 51 | 16667 | 8
23 | 6667 | 7505 | 51 | 16667 | 9
23 | 6667 | 7505 | 51 | 16667 | 10
23 | 6373 | 7211 | 51 | 16667 | 11
23 | 6373 | 7211 | 51 | 16667 | 12
23 | 6061 | 6899 | 51 | 16667 | 13
23 | 6061 | 6899 | 51 | 16667 | 14
23 | 5767 | 6605 | 51 | 16667 | 15
23 | 8485 | 9323 | 52 | 16667 | 0
23 | 8191 | 9029 | 52 | 16667 | 1
23 | 7879 | 8717 | 52 | 16667 | 2
23 | 7879 | 8717 | 52 | 16667 | 3
23 | 7585 | 8423 | 52 | 16667 | 4
23 | 7585 | 8423 | 52 | 16667 | 5
23 | 7273 | 8111 | 52 | 16667 | 6
23 | 7273 | 8111 | 52 | 16667 | 7
23 | 6979 | 7817 | 52 | 16667 | 8
23 | 6979 | 7817 | 52 | 16667 | 9
23 | 6667 | 7505 | 52 | 16667 | 10
23 | 6667 | 7505 | 52 | 16667 | 11
23 | 6373 | 7211 | 52 | 16667 | 12
23 | 6061 | 6899 | 52 | 16667 | 13
23 | 6061 | 6899 | 52 | 16667 | 14
23 | 5767 | 6605 | 52 | 16667 | 15
23 | 8485 | 9323 | 53 | 16667 | 0
23 | 8191 | 9029 | 53 | 16667 | 1
23 | 8191 | 9029 | 53 | 16667 | 2
23 | 7879 | 8717 | 53 | 16667 | 3
23 | 7879 | 8717 | 53 | 16667 | 4
23 | 7585 | 8423 | 53 | 16667 | 5
23 | 7585 | 8423 | 53 | 16667 | 6
23 | 7273 | 8111 | 53 | 16667 | 7
23 | 7273 | 8111 | 53 | 16667 | 8
23 | 6979 | 7817 | 53 | 16667 | 9
23 | 6667 | 7505 | 53 | 16667 | 10
23 | 6667 | 7505 | 53 | 16667 | 11
23 | 6373 | 7211 | 53 | 16667 | 12
23 | 6373 | 7211 | 53 | 16667 | 13
23 | 6061 | 6899 | 53 | 16667 | 14
23 | 6061 | 6899 | 53 | 16667 | 15
23 | 8485 | 9323 | 54 | 16667 | 0
23 | 8485 | 9323 | 54 | 16667 | 1
23 | 8191 | 9029 | 54 | 16667 | 2
23 | 8191 | 9029 | 54 | 16667 | 3
23 | 7879 | 8717 | 54 | 16667 | 4
23 | 7879 | 8717 | 54 | 16667 | 5
23 | 7585 | 8423 | 54 | 16667 | 6
23 | 7273 | 8111 | 54 | 16667 | 7
23 | 7273 | 8111 | 54 | 16667 | 8
23 | 6979 | 7817 | 54 | 16667 | 9
23 | 6979 | 7817 | 54 | 16667 | 10
23 | 6667 | 7505 | 54 | 16667 | 11
23 | 6667 | 7505 | 54 | 16667 | 12
23 | 6373 | 7211 | 54 | 16667 | 13
23 | 6373 | 7211 | 54 | 16667 | 14
23 | 6061 | 6899 | 54 | 16667 | 15
23 | 8797 | 9635 | 55 | 16667 | 0
23 | 8485 | 9323 | 55 | 16667 | 1
23 | 8485 | 9323 | 55 | 16667 | 2
23 | 8191 | 9029 | 55 | 16667 | 3
23 | 8191 | 9029 | 55 | 16667 | 4
23 | 7879 | 8717 | 55 | 16667 | 5
23 | 7585 | 8423 | 55 | 16667 | 6
23 | 7585 | 8423 | 55 | 16667 | 7
23 | 7273 | 8111 | 55 | 16667 | 8
23 | 7273 | 8111 | 55 | 16667 | 9
23 | 6979 | 7817 | 55 | 16667 | 10
23 | 6979 | 7817 | 55 | 16667 | 11
23 | 6667 | 7505 | 55 | 16667 | 12
23 | 6373 | 7211 | 55 | 16667 | 13
23 | 6373 | 7211 | 55 | 16667 | 14
23 | 6061 | 6899 | 55 | 16667 | 15
23 | 8797 | 9635 | 56 | 16667 | 0
23 | 8797 | 9635 | 56 | 16667 | 1
23 | 8485 | 9323 | 56 | 16667 | 2
23 | 8485 | 9323 | 56 | 16667 | 3
23 | 8191 | 9029 | 56 | 16667 | 4
23 | 7879 | 8717 | 56 | 16667 | 5
23 | 7879 | 8717 | 56 | 16667 | 6
23 | 7585 | 8423 | 56 | 16667 | 7
23 | 7585 | 8423 | 56 | 16667 | 8
23 | 7273 | 8111 | 56 | 16667 | 9
23 | 7273 | 8111 | 56 | 16667 | 10
23 | 6979 | 7817 | 56 | 16667 | 11
23 | 6667 | 7505 | 56 | 16667 | 12
23 | 6667 | 7505 | 56 | 16667 | 13
23 | 6373 | 7211 | 56 | 16667 | 14
23 | 6373 | 7211 | 56 | 16667 | 15
23 | 9091 | 9929 | 57 | 16667 | 0
23 | 8797 | 9635 | 57 | 16667 | 1
23 | 8797 | 9635 | 57 | 16667 | 2
23 | 8485 | 9323 | 57 | 16667 | 3
23 | 8485 | 9323 | 57 | 16667 | 4
23 | 8191 | 9029 | 57 | 16667 | 5
23 | 7879 | 8717 | 57 | 16667 | 6
23 | 7879 | 8717 | 57 | 16667 | 7
23 | 7585 | 8423 | 57 | 16667 | 8
23 | 7273 | 8111 | 57 | 16667 | 9
23 | 7273 | 8111 | 57 | 16667 | 10
23 | 6979 | 7817 | 57 | 16667 | 11
23 | 6979 | 7817 | 57 | 16667 | 12
23 | 6667 | 7505 | 57 | 16667 | 13
23 | 6667 | 7505 | 57 | 16667 | 14
23 | 6373 | 7211 | 57 | 16667 | 15
23 | 9091 | 9929 | 58 | 16667 | 0
23 | 9091 | 9929 | 58 | 16667 | 1
23 | 8797 | 9635 | 58 | 16667 | 2
23 | 8797 | 9635 | 58 | 16667 | 3
23 | 8485 | 9323 | 58 | 16667 | 4
23 | 8191 | 9029 | 58 | 16667 | 5
23 | 8191 | 9029 | 58 | 16667 | 6
23 | 7879 | 8717 | 58 | 16667 | 7
23 | 7879 | 8717 | 58 | 16667 | 8
23 | 7585 | 8423 | 58 | 16667 | 9
23 | 7273 | 8111 | 58 | 16667 | 10
23 | 7273 | 8111 | 58 | 16667 | 11
23 | 6979 | 7817 | 58 | 16667 | 12
23 | 6667 | 7505 | 58 | 16667 | 13
23 | 6667 | 7505 | 58 | 16667 | 14
23 | 6373 | 7211 | 58 | 16667 | 15
23 | 9403 | 10241 | 59 | 16667 | 0
23 | 9091 | 9929 | 59 | 16667 | 1
23 | 9091 | 9929 | 59 | 16667 | 2
23 | 8797 | 9635 | 59 | 16667 | 3
23 | 8485 | 9323 | 59 | 16667 | 4
23 | 8485 | 9323 | 59 | 16667 | 5
23 | 8191 | 9029 | 59 | 16667 | 6
23 | 8191 | 9029 | 59 | 16667 | 7
23 | 7879 | 8717 | 59 | 16667 | 8
23 | 7585 | 8423 | 59 | 16667 | 9
23 | 7585 | 8423 | 59 | 16667 | 10
23 | 7273 | 8111 | 59 | 16667 | 11
23 | 6979 | 7817 | 59 | 16667 | 12
23 | 6979 | 7817 | 59 | 16667 | 13
23 | 6667 | 7505 | 59 | 16667 | 14
23 | 6667 | 7505 | 59 | 16667 | 15
23 | 9403 | 10241 | 60 | 16667 | 0
23 | 9403 | 10241 | 60 | 16667 | 1
23 | 9091 | 9929 | 60 | 16667 | 2
23 | 8797 | 9635 | 60 | 16667 | 3
23 | 8797 | 9635 | 60 | 16667 | 4
23 | 8485 | 9323 | 60 | 16667 | 5
23 | 8485 | 9323 | 60 | 16667 | 6
23 | 8191 | 9029 | 60 | 16667 | 7
23 | 7879 | 8717 | 60 | 16667 | 8
23 | 7879 | 8717 | 60 | 16667 | 9
23 | 7585 | 8423 | 60 | 16667 | 10
23 | 7273 | 8111 | 60 | 16667 | 11
23 | 7273 | 8111 | 60 | 16667 | 12
23 | 6979 | 7817 | 60 | 16667 | 13
23 | 6979 | 7817 | 60 | 16667 | 14
23 | 6667 | 7505 | 60 | 16667 | 15
23 | 9697 | 10535 | 61 | 16667 | 0
23 | 9403 | 10241 | 61 | 16667 | 1
23 | 9403 | 10241 | 61 | 16667 | 2
23 | 9091 | 9929 | 61 | 16667 | 3
23 | 8797 | 9635 | 61 | 16667 | 4
23 | 8797 | 9635 | 61 | 16667 | 5
23 | 8485 | 9323 | 61 | 16667 | 6
23 | 8191 | 9029 | 61 | 16667 | 7
23 | 8191 | 9029 | 61 | 16667 | 8
23 | 7879 | 8717 | 61 | 16667 | 9
23 | 7585 | 8423 | 61 | 16667 | 10
23 | 7585 | 8423 | 61 | 16667 | 11
23 | 7273 | 8111 | 61 | 16667 | 12
23 | 7273 | 8111 | 61 | 16667 | 13
23 | 6979 | 7817 | 61 | 16667 | 14
23 | 6667 | 7505 | 61 | 16667 | 15
23 | 9697 | 10535 | 62 | 16667 | 0
23 | 9697 | 10535 | 62 | 16667 | 1
23 | 9403 | 10241 | 62 | 16667 | 2
23 | 9091 | 9929 | 62 | 16667 | 3
23 | 9091 | 9929 | 62 | 16667 | 4
23 | 8797 | 9635 | 62 | 16667 | 5
23 | 8485 | 9323 | 62 | 16667 | 6
23 | 8485 | 9323 | 62 | 16667 | 7
23 | 8191 | 9029 | 62 | 16667 | 8
23 | 7879 | 8717 | 62 | 16667 | 9
23 | 7879 | 8717 | 62 | 16667 | 10
23 | 7585 | 8423 | 62 | 16667 | 11
23 | 7273 | 8111 | 62 | 16667 | 12
23 | 7273 | 8111 | 62 | 16667 | 13
23 | 6979 | 7817 | 62 | 16667 | 14
23 | 6979 | 7817 | 62 | 16667 | 15
23 | 10009 | 10847 | 63 | 16667 | 0
23 | 9697 | 10535 | 63 | 16667 | 1
23 | 9403 | 10241 | 63 | 16667 | 2
23 | 9403 | 10241 | 63 | 16667 | 3
23 | 9091 | 9929 | 63 | 16667 | 4
23 | 8797 | 9635 | 63 | 16667 | 5
23 | 8797 | 9635 | 63 | 16667 | 6
23 | 8485 | 9323 | 63 | 16667 | 7
23 | 8485 | 9323 | 63 | 16667 | 8
23 | 8191 | 9029 | 63 | 16667 | 9
23 | 7879 | 8717 | 63 | 16667 | 10
23 | 7879 | 8717 | 63 | 16667 | 11
23 | 7585 | 8423 | 63 | 16667 | 12
23 | 7273 | 8111 | 63 | 16667 | 13
23 | 7273 | 8111 | 63 | 16667 | 14
23 | 6979 | 7817 | 63 | 16667 | 15
23 | 10009 | 10847 | 64 | 16667 | 0
23 | 10009 | 10847 | 64 | 16667 | 1
23 | 9697 | 10535 | 64 | 16667 | 2
23 | 9403 | 10241 | 64 | 16667 | 3
23 | 9403 | 10241 | 64 | 16667 | 4
23 | 9091 | 9929 | 64 | 16667 | 5
23 | 8797 | 9635 | 64 | 16667 | 6
23 | 8797 | 9635 | 64 | 16667 | 7
23 | 8485 | 9323 | 64 | 16667 | 8
23 | 8191 | 9029 | 64 | 16667 | 9
23 | 8191 | 9029 | 64 | 16667 | 10
23 | 7879 | 8717 | 64 | 16667 | 11
23 | 7585 | 8423 | 64 | 16667 | 12
23 | 7585 | 8423 | 64 | 16667 | 13
23 | 7273 | 8111 | 64 | 16667 | 14
23 | 6979 | 7817 | 64 | 16667 | 15
23 | 10303 | 11141 | 65 | 16667 | 0
23 | 10009 | 10847 | 65 | 16667 | 1
23 | 9697 | 10535 | 65 | 16667 | 2
23 | 9697 | 10535 | 65 | 16667 | 3
23 | 9403 | 10241 | 65 | 16667 | 4
23 | 9091 | 9929 | 65 | 16667 | 5
23 | 9091 | 9929 | 65 | 16667 | 6
23 | 8797 | 9635 | 65 | 16667 | 7
23 | 8485 | 9323 | 65 | 16667 | 8
23 | 8485 | 9323 | 65 | 16667 | 9
23 | 8191 | 9029 | 65 | 16667 | 10
23 | 7879 | 8717 | 65 | 16667 | 11
23 | 7879 | 8717 | 65 | 16667 | 12
23 | 7585 | 8423 | 65 | 16667 | 13
23 | 7273 | 8111 | 65 | 16667 | 14
23 | 7273 | 8111 | 65 | 16667 | 15
23 | 10303 | 11141 | 66 | 16667 | 0
23 | 10303 | 11141 | 66 | 16667 | 1
23 | 10009 | 10847 | 66 | 16667 | 2
23 | 9697 | 10535 | 66 | 16667 | 3
23 | 9403 | 10241 | 66 | 16667 | 4
23 | 9403 | 10241 | 66 | 16667 | 5
23 | 9091 | 9929 | 66 | 16667 | 6
23 | 8797 | 9635 | 66 | 16667 | 7
23 | 8797 | 9635 | 66 | 16667 | 8
23 | 8485 | 9323 | 66 | 16667 | 9
23 | 8191 | 9029 | 66 | 16667 | 10
23 | 8191 | 9029 | 66 | 16667 | 11
23 | 7879 | 8717 | 66 | 16667 | 12
23 | 7585 | 8423 | 66 | 16667 | 13
23 | 7585 | 8423 | 66 | 16667 | 14
23 | 7273 | 8111 | 66 | 16667 | 15
23 | 10615 | 11453 | 67 | 16667 | 0
23 | 10303 | 11141 | 67 | 16667 | 1
23 | 10009 | 10847 | 67 | 16667 | 2
23 | 10009 | 10847 | 67 | 16667 | 3
23 | 9697 | 10535 | 67 | 16667 | 4
23 | 9403 | 10241 | 67 | 16667 | 5
23 | 9091 | 9929 | 67 | 16667 | 6
23 | 9091 | 9929 | 67 | 16667 | 7
23 | 8797 | 9635 | 67 | 16667 | 8
23 | 8485 | 9323 | 67 | 16667 | 9
23 | 8485 | 9323 | 67 | 16667 | 10
23 | 8191 | 9029 | 67 | 16667 | 11
23 | 7879 | 8717 | 67 | 16667 | 12
23 | 7879 | 8717 | 67 | 16667 | 13
23 | 7585 | 8423 | 67 | 16667 | 14
23 | 7273 | 8111 | 67 | 16667 | 15
23 | 10615 | 11453 | 68 | 16667 | 0
23 | 10303 | 11141 | 68 | 16667 | 1
23 | 10303 | 11141 | 68 | 16667 | 2
23 | 10009 | 10847 | 68 | 16667 | 3
23 | 9697 | 10535 | 68 | 16667 | 4
23 | 9697 | 10535 | 68 | 16667 | 5
23 | 9403 | 10241 | 68 | 16667 | 6
23 | 9091 | 9929 | 68 | 16667 | 7
23 | 8797 | 9635 | 68 | 16667 | 8
23 | 8797 | 9635 | 68 | 16667 | 9
23 | 8485 | 9323 | 68 | 16667 | 10
23 | 8191 | 9029 | 68 | 16667 | 11
23 | 8191 | 9029 | 68 | 16667 | 12
23 | 7879 | 8717 | 68 | 16667 | 13
23 | 7585 | 8423 | 68 | 16667 | 14
23 | 7273 | 8111 | 68 | 16667 | 15
23 | 10909 | 11747 | 69 | 16667 | 0
23 | 10615 | 11453 | 69 | 16667 | 1
23 | 10303 | 11141 | 69 | 16667 | 2
23 | 10303 | 11141 | 69 | 16667 | 3
23 | 10009 | 10847 | 69 | 16667 | 4
23 | 9697 | 10535 | 69 | 16667 | 5
23 | 9403 | 10241 | 69 | 16667 | 6
23 | 9403 | 10241 | 69 | 16667 | 7
23 | 9091 | 9929 | 69 | 16667 | 8
23 | 8797 | 9635 | 69 | 16667 | 9
23 | 8485 | 9323 | 69 | 16667 | 10
23 | 8485 | 9323 | 69 | 16667 | 11
23 | 8191 | 9029 | 69 | 16667 | 12
23 | 7879 | 8717 | 69 | 16667 | 13
23 | 7879 | 8717 | 69 | 16667 | 14
23 | 7585 | 8423 | 69 | 16667 | 15
23 | 10909 | 11747 | 70 | 16667 | 0
23 | 10615 | 11453 | 70 | 16667 | 1
23 | 10615 | 11453 | 70 | 16667 | 2
23 | 10303 | 11141 | 70 | 16667 | 3
23 | 10009 | 10847 | 70 | 16667 | 4
23 | 9697 | 10535 | 70 | 16667 | 5
23 | 9697 | 10535 | 70 | 16667 | 6
23 | 9403 | 10241 | 70 | 16667 | 7
23 | 9091 | 9929 | 70 | 16667 | 8
23 | 9091 | 9929 | 70 | 16667 | 9
23 | 8797 | 9635 | 70 | 16667 | 10
23 | 8485 | 9323 | 70 | 16667 | 11
23 | 8191 | 9029 | 70 | 16667 | 12
23 | 8191 | 9029 | 70 | 16667 | 13
23 | 7879 | 8717 | 70 | 16667 | 14
23 | 7585 | 8423 | 70 | 16667 | 15
23 | 11221 | 12059 | 71 | 16667 | 0
23 | 10909 | 11747 | 71 | 16667 | 1
23 | 10615 | 11453 | 71 | 16667 | 2
23 | 10303 | 11141 | 71 | 16667 | 3
23 | 10303 | 11141 | 71 | 16667 | 4
23 | 10009 | 10847 | 71 | 16667 | 5
23 | 9697 | 10535 | 71 | 16667 | 6
23 | 9403 | 10241 | 71 | 16667 | 7
23 | 9403 | 10241 | 71 | 16667 | 8
23 | 9091 | 9929 | 71 | 16667 | 9
23 | 8797 | 9635 | 71 | 16667 | 10
23 | 8485 | 9323 | 71 | 16667 | 11
23 | 8485 | 9323 | 71 | 16667 | 12
23 | 8191 | 9029 | 71 | 16667 | 13
23 | 7879 | 8717 | 71 | 16667 | 14
23 | 7585 | 8423 | 71 | 16667 | 15
23 | 11221 | 12059 | 72 | 16667 | 0
23 | 10909 | 11747 | 72 | 16667 | 1
23 | 10909 | 11747 | 72 | 16667 | 2
23 | 10615 | 11453 | 72 | 16667 | 3
23 | 10303 | 11141 | 72 | 16667 | 4
23 | 10009 | 10847 | 72 | 16667 | 5
23 | 10009 | 10847 | 72 | 16667 | 6
23 | 9697 | 10535 | 72 | 16667 | 7
23 | 9403 | 10241 | 72 | 16667 | 8
23 | 9091 | 9929 | 72 | 16667 | 9
23 | 9091 | 9929 | 72 | 16667 | 10
23 | 8797 | 9635 | 72 | 16667 | 11
23 | 8485 | 9323 | 72 | 16667 | 12
23 | 8191 | 9029 | 72 | 16667 | 13
23 | 8191 | 9029 | 72 | 16667 | 14
23 | 7879 | 8717 | 72 | 16667 | 15
23 | 11515 | 12353 | 73 | 16667 | 0
23 | 11221 | 12059 | 73 | 16667 | 1
23 | 10909 | 11747 | 73 | 16667 | 2
23 | 10615 | 11453 | 73 | 16667 | 3
23 | 10615 | 11453 | 73 | 16667 | 4
23 | 10303 | 11141 | 73 | 16667 | 5
23 | 10009 | 10847 | 73 | 16667 | 6
23 | 9697 | 10535 | 73 | 16667 | 7
23 | 9403 | 10241 | 73 | 16667 | 8
23 | 9403 | 10241 | 73 | 16667 | 9
23 | 9091 | 9929 | 73 | 16667 | 10
23 | 8797 | 9635 | 73 | 16667 | 11
23 | 8485 | 9323 | 73 | 16667 | 12
23 | 8485 | 9323 | 73 | 16667 | 13
23 | 8191 | 9029 | 73 | 16667 | 14
23 | 7879 | 8717 | 73 | 16667 | 15
23 | 11515 | 12353 | 74 | 16667 | 0
23 | 11221 | 12059 | 74 | 16667 | 1
23 | 10909 | 11747 | 74 | 16667 | 2
23 | 10909 | 11747 | 74 | 16667 | 3
23 | 10615 | 11453 | 74 | 16667 | 4
23 | 10303 | 11141 | 74 | 16667 | 5
23 | 10009 | 10847 | 74 | 16667 | 6
23 | 10009 | 10847 | 74 | 16667 | 7
23 | 9697 | 10535 | 74 | 16667 | 8
23 | 9403 | 10241 | 74 | 16667 | 9
23 | 9091 | 9929 | 74 | 16667 | 10
23 | 9091 | 9929 | 74 | 16667 | 11
23 | 8797 | 9635 | 74 | 16667 | 12
23 | 8485 | 9323 | 74 | 16667 | 13
23 | 8191 | 9029 | 74 | 16667 | 14
23 | 7879 | 8717 | 74 | 16667 | 15
23 | 11827 | 12665 | 75 | 16667 | 0
23 | 11515 | 12353 | 75 | 16667 | 1
23 | 11221 | 12059 | 75 | 16667 | 2
23 | 10909 | 11747 | 75 | 16667 | 3
23 | 10615 | 11453 | 75 | 16667 | 4
23 | 10615 | 11453 | 75 | 16667 | 5
23 | 10303 | 11141 | 75 | 16667 | 6
23 | 10009 | 10847 | 75 | 16667 | 7
23 | 9697 | 10535 | 75 | 16667 | 8
23 | 9403 | 10241 | 75 | 16667 | 9
23 | 9403 | 10241 | 75 | 16667 | 10
23 | 9091 | 9929 | 75 | 16667 | 11
23 | 8797 | 9635 | 75 | 16667 | 12
23 | 8485 | 9323 | 75 | 16667 | 13
23 | 8485 | 9323 | 75 | 16667 | 14
23 | 8191 | 9029 | 75 | 16667 | 15
23 | 11827 | 12665 | 76 | 16667 | 0
23 | 11515 | 12353 | 76 | 16667 | 1
23 | 11221 | 12059 | 76 | 16667 | 2
23 | 11221 | 12059 | 76 | 16667 | 3
23 | 10909 | 11747 | 76 | 16667 | 4
23 | 10615 | 11453 | 76 | 16667 | 5
23 | 10303 | 11141 | 76 | 16667 | 6
23 | 10009 | 10847 | 76 | 16667 | 7
23 | 10009 | 10847 | 76 | 16667 | 8
23 | 9697 | 10535 | 76 | 16667 | 9
23 | 9403 | 10241 | 76 | 16667 | 10
23 | 9091 | 9929 | 76 | 16667 | 11
23 | 8797 | 9635 | 76 | 16667 | 12
23 | 8797 | 9635 | 76 | 16667 | 13
23 | 8485 | 9323 | 76 | 16667 | 14
23 | 8191 | 9029 | 76 | 16667 | 15
23 | 12121 | 12959 | 77 | 16667 | 0
23 | 11827 | 12665 | 77 | 16667 | 1
23 | 11515 | 12353 | 77 | 16667 | 2
23 | 11221 | 12059 | 77 | 16667 | 3
23 | 10909 | 11747 | 77 | 16667 | 4
23 | 10615 | 11453 | 77 | 16667 | 5
23 | 10615 | 11453 | 77 | 16667 | 6
23 | 10303 | 11141 | 77 | 16667 | 7
23 | 10009 | 10847 | 77 | 16667 | 8
23 | 9697 | 10535 | 77 | 16667 | 9
23 | 9403 | 10241 | 77 | 16667 | 10
23 | 9403 | 10241 | 77 | 16667 | 11
23 | 9091 | 9929 | 77 | 16667 | 12
23 | 8797 | 9635 | 77 | 16667 | 13
23 | 8485 | 9323 | 77 | 16667 | 14
23 | 8191 | 9029 | 77 | 16667 | 15
23 | 12121 | 12959 | 78 | 16667 | 0
23 | 11827 | 12665 | 78 | 16667 | 1
23 | 11515 | 12353 | 78 | 16667 | 2
23 | 11515 | 12353 | 78 | 16667 | 3
23 | 11221 | 12059 | 78 | 16667 | 4
23 | 10909 | 11747 | 78 | 16667 | 5
23 | 10615 | 11453 | 78 | 16667 | 6
23 | 10303 | 11141 | 78 | 16667 | 7
23 | 10009 | 10847 | 78 | 16667 | 8
23 | 10009 | 10847 | 78 | 16667 | 9
23 | 9697 | 10535 | 78 | 16667 | 10
23 | 9403 | 10241 | 78 | 16667 | 11
23 | 9091 | 9929 | 78 | 16667 | 12
23 | 8797 | 9635 | 78 | 16667 | 13
23 | 8797 | 9635 | 78 | 16667 | 14
23 | 8485 | 9323 | 78 | 16667 | 15
23 | 12121 | 12959 | 79 | 16667 | 0
23 | 12121 | 12959 | 79 | 16667 | 1
23 | 11827 | 12665 | 79 | 16667 | 2
23 | 11515 | 12353 | 79 | 16667 | 3
23 | 11221 | 12059 | 79 | 16667 | 4
23 | 10909 | 11747 | 79 | 16667 | 5
23 | 10909 | 11747 | 79 | 16667 | 6
23 | 10615 | 11453 | 79 | 16667 | 7
23 | 10303 | 11141 | 79 | 16667 | 8
23 | 10009 | 10847 | 79 | 16667 | 9
23 | 9697 | 10535 | 79 | 16667 | 10
23 | 9403 | 10241 | 79 | 16667 | 11
23 | 9403 | 10241 | 79 | 16667 | 12
23 | 9091 | 9929 | 79 | 16667 | 13
23 | 8797 | 9635 | 79 | 16667 | 14
23 | 8485 | 9323 | 79 | 16667 | 15
23 | 12433 | 13271 | 80 | 16667 | 0
23 | 12121 | 12959 | 80 | 16667 | 1
23 | 11827 | 12665 | 80 | 16667 | 2
23 | 11515 | 12353 | 80 | 16667 | 3
23 | 11515 | 12353 | 80 | 16667 | 4
23 | 11221 | 12059 | 80 | 16667 | 5
23 | 10909 | 11747 | 80 | 16667 | 6
23 | 10615 | 11453 | 80 | 16667 | 7
23 | 10303 | 11141 | 80 | 16667 | 8
23 | 10009 | 10847 | 80 | 16667 | 9
23 | 10009 | 10847 | 80 | 16667 | 10
23 | 9697 | 10535 | 80 | 16667 | 11
23 | 9403 | 10241 | 80 | 16667 | 12
23 | 9091 | 9929 | 80 | 16667 | 13
23 | 8797 | 9635 | 80 | 16667 | 14
23 | 8485 | 9323 | 80 | 16667 | 15
23 | 12433 | 13271 | 81 | 16667 | 0
23 | 12433 | 13271 | 81 | 16667 | 1
23 | 12121 | 12959 | 81 | 16667 | 2
23 | 11827 | 12665 | 81 | 16667 | 3
23 | 11515 | 12353 | 81 | 16667 | 4
23 | 11221 | 12059 | 81 | 16667 | 5
23 | 10909 | 11747 | 81 | 16667 | 6
23 | 10615 | 11453 | 81 | 16667 | 7
23 | 10615 | 11453 | 81 | 16667 | 8
23 | 10303 | 11141 | 81 | 16667 | 9
23 | 10009 | 10847 | 81 | 16667 | 10
23 | 9697 | 10535 | 81 | 16667 | 11
23 | 9403 | 10241 | 81 | 16667 | 12
23 | 9091 | 9929 | 81 | 16667 | 13
23 | 9091 | 9929 | 81 | 16667 | 14
23 | 8797 | 9635 | 81 | 16667 | 15
23 | 12727 | 13565 | 82 | 16667 | 0
23 | 12433 | 13271 | 82 | 16667 | 1
23 | 12121 | 12959 | 82 | 16667 | 2
23 | 11827 | 12665 | 82 | 16667 | 3
23 | 11515 | 12353 | 82 | 16667 | 4
23 | 11515 | 12353 | 82 | 16667 | 5
23 | 11221 | 12059 | 82 | 16667 | 6
23 | 10909 | 11747 | 82 | 16667 | 7
23 | 10615 | 11453 | 82 | 16667 | 8
23 | 10303 | 11141 | 82 | 16667 | 9
23 | 10009 | 10847 | 82 | 16667 | 10
23 | 9697 | 10535 | 82 | 16667 | 11
23 | 9697 | 10535 | 82 | 16667 | 12
23 | 9403 | 10241 | 82 | 16667 | 13
23 | 9091 | 9929 | 82 | 16667 | 14
23 | 8797 | 9635 | 82 | 16667 | 15
23 | 12727 | 13565 | 83 | 16667 | 0
23 | 12727 | 13565 | 83 | 16667 | 1
23 | 12433 | 13271 | 83 | 16667 | 2
23 | 12121 | 12959 | 83 | 16667 | 3
23 | 11827 | 12665 | 83 | 16667 | 4
23 | 11515 | 12353 | 83 | 16667 | 5
23 | 11221 | 12059 | 83 | 16667 | 6
23 | 10909 | 11747 | 83 | 16667 | 7
23 | 10615 | 11453 | 83 | 16667 | 8
23 | 10615 | 11453 | 83 | 16667 | 9
23 | 10303 | 11141 | 83 | 16667 | 10
23 | 10009 | 10847 | 83 | 16667 | 11
23 | 9697 | 10535 | 83 | 16667 | 12
23 | 9403 | 10241 | 83 | 16667 | 13
23 | 9091 | 9929 | 83 | 16667 | 14
23 | 8797 | 9635 | 83 | 16667 | 15
23 | 13039 | 13877 | 84 | 16667 | 0
23 | 12727 | 13565 | 84 | 16667 | 1
23 | 12433 | 13271 | 84 | 16667 | 2
23 | 12121 | 12959 | 84 | 16667 | 3
23 | 11827 | 12665 | 84 | 16667 | 4
23 | 11515 | 12353 | 84 | 16667 | 5
23 | 11515 | 12353 | 84 | 16667 | 6
23 | 11221 | 12059 | 84 | 16667 | 7
23 | 10909 | 11747 | 84 | 16667 | 8
23 | 10615 | 11453 | 84 | 16667 | 9
23 | 10303 | 11141 | 84 | 16667 | 10
23 | 10009 | 10847 | 84 | 16667 | 11
23 | 9697 | 10535 | 84 | 16667 | 12
23 | 9403 | 10241 | 84 | 16667 | 13
23 | 9403 | 10241 | 84 | 16667 | 14
23 | 9091 | 9929 | 84 | 16667 | 15
23 | 13039 | 13877 | 85 | 16667 | 0
23 | 12727 | 13565 | 85 | 16667 | 1
23 | 12727 | 13565 | 85 | 16667 | 2
23 | 12433 | 13271 | 85 | 16667 | 3
23 | 12121 | 12959 | 85 | 16667 | 4
23 | 11827 | 12665 | 85 | 16667 | 5
23 | 11515 | 12353 | 85 | 16667 | 6
23 | 11221 | 12059 | 85 | 16667 | 7
23 | 10909 | 11747 | 85 | 16667 | 8
23 | 10615 | 11453 | 85 | 16667 | 9
23 | 10303 | 11141 | 85 | 16667 | 10
23 | 10303 | 11141 | 85 | 16667 | 11
23 | 10009 | 10847 | 85 | 16667 | 12
23 | 9697 | 10535 | 85 | 16667 | 13
23 | 9403 | 10241 | 85 | 16667 | 14
23 | 9091 | 9929 | 85 | 16667 | 15
23 | 13333 | 14171 | 86 | 16667 | 0
23 | 13039 | 13877 | 86 | 16667 | 1
23 | 12727 | 13565 | 86 | 16667 | 2
23 | 12433 | 13271 | 86 | 16667 | 3
23 | 12121 | 12959 | 86 | 16667 | 4
23 | 11827 | 12665 | 86 | 16667 | 5
23 | 11515 | 12353 | 86 | 16667 | 6
23 | 11515 | 12353 | 86 | 16667 | 7
23 | 11221 | 12059 | 86 | 16667 | 8
23 | 10909 | 11747 | 86 | 16667 | 9
23 | 10615 | 11453 | 86 | 16667 | 10
23 | 10303 | 11141 | 86 | 16667 | 11
23 | 10009 | 10847 | 86 | 16667 | 12
23 | 9697 | 10535 | 86 | 16667 | 13
23 | 9403 | 10241 | 86 | 16667 | 14
23 | 9091 | 9929 | 86 | 16667 | 15
23 | 13333 | 14171 | 87 | 16667 | 0
23 | 13039 | 13877 | 87 | 16667 | 1
23 | 12727 | 13565 | 87 | 16667 | 2
23 | 12727 | 13565 | 87 | 16667 | 3
23 | 12433 | 13271 | 87 | 16667 | 4
23 | 12121 | 12959 | 87 | 16667 | 5
23 | 11827 | 12665 | 87 | 16667 | 6
23 | 11515 | 12353 | 87 | 16667 | 7
23 | 11221 | 12059 | 87 | 16667 | 8
23 | 10909 | 11747 | 87 | 16667 | 9
23 | 10615 | 11453 | 87 | 16667 | 10
23 | 10303 | 11141 | 87 | 16667 | 11
23 | 10009 | 10847 | 87 | 16667 | 12
23 | 9697 | 10535 | 87 | 16667 | 13
23 | 9697 | 10535 | 87 | 16667 | 14
23 | 9403 | 10241 | 87 | 16667 | 15
23 | 13645 | 14483 | 88 | 16667 | 0
23 | 13333 | 14171 | 88 | 16667 | 1
23 | 13039 | 13877 | 88 | 16667 | 2
23 | 12727 | 13565 | 88 | 16667 | 3
23 | 12433 | 13271 | 88 | 16667 | 4
23 | 12121 | 12959 | 88 | 16667 | 5
23 | 11827 | 12665 | 88 | 16667 | 6
23 | 11515 | 12353 | 88 | 16667 | 7
23 | 11221 | 12059 | 88 | 16667 | 8
23 | 10909 | 11747 | 88 | 16667 | 9
23 | 10909 | 11747 | 88 | 16667 | 10
23 | 10615 | 11453 | 88 | 16667 | 11
23 | 10303 | 11141 | 88 | 16667 | 12
23 | 10009 | 10847 | 88 | 16667 | 13
23 | 9697 | 10535 | 88 | 16667 | 14
23 | 9403 | 10241 | 88 | 16667 | 15
23 | 13645 | 14483 | 89 | 16667 | 0
23 | 13333 | 14171 | 89 | 16667 | 1
23 | 13039 | 13877 | 89 | 16667 | 2
23 | 12727 | 13565 | 89 | 16667 | 3
23 | 12727 | 13565 | 89 | 16667 | 4
23 | 12433 | 13271 | 89 | 16667 | 5
23 | 12121 | 12959 | 89 | 16667 | 6
23 | 11827 | 12665 | 89 | 16667 | 7
23 | 11515 | 12353 | 89 | 16667 | 8
23 | 11221 | 12059 | 89 | 16667 | 9
23 | 10909 | 11747 | 89 | 16667 | 10
23 | 10615 | 11453 | 89 | 16667 | 11
23 | 10303 | 11141 | 89 | 16667 | 12
23 | 10009 | 10847 | 89 | 16667 | 13
23 | 9697 | 10535 | 89 | 16667 | 14
23 | 9403 | 10241 | 89 | 16667 | 15
23 | 13939 | 14777 | 90 | 16667 | 0
23 | 13645 | 14483 | 90 | 16667 | 1
23 | 13333 | 14171 | 90 | 16667 | 2
23 | 13039 | 13877 | 90 | 16667 | 3
23 | 12727 | 13565 | 90 | 16667 | 4
23 | 12433 | 13271 | 90 | 16667 | 5
23 | 12121 | 12959 | 90 | 16667 | 6
23 | 11827 | 12665 | 90 | 16667 | 7
23 | 11515 | 12353 | 90 | 16667 | 8
23 | 11221 | 12059 | 90 | 16667 | 9
23 | 10909 | 11747 | 90 | 16667 | 10
23 | 10615 | 11453 | 90 | 16667 | 11
23 | 10303 | 11141 | 90 | 16667 | 12
23 | 10009 | 10847 | 90 | 16667 | 13
23 | 9697 | 10535 | 90 | 16667 | 14
23 | 9403 | 10241 | 90 | 16667 | 15
23 | 13939 | 14777 | 91 | 16667 | 0
23 | 13645 | 14483 | 91 | 16667 | 1
23 | 13333 | 14171 | 91 | 16667 | 2
23 | 13039 | 13877 | 91 | 16667 | 3
23 | 12727 | 13565 | 91 | 16667 | 4
23 | 12433 | 13271 | 91 | 16667 | 5
23 | 12121 | 12959 | 91 | 16667 | 6
23 | 11827 | 12665 | 91 | 16667 | 7
23 | 11515 | 12353 | 91 | 16667 | 8
23 | 11221 | 12059 | 91 | 16667 | 9
23 | 10909 | 11747 | 91 | 16667 | 10
23 | 10615 | 11453 | 91 | 16667 | 11
23 | 10303 | 11141 | 91 | 16667 | 12
23 | 10009 | 10847 | 91 | 16667 | 13
23 | 9697 | 10535 | 91 | 16667 | 14
23 | 9403 | 10241 | 91 | 16667 | 15
23 | 13939 | 14777 | 92 | 16667 | 0
23 | 13645 | 14483 | 92 | 16667 | 1
23 | 13333 | 14171 | 92 | 16667 | 2
23 | 13039 | 13877 | 92 | 16667 | 3
23 | 12727 | 13565 | 92 | 16667 | 4
23 | 12433 | 13271 | 92 | 16667 | 5
23 | 12121 | 12959 | 92 | 16667 | 6
23 | 11827 | 12665 | 92 | 16667 | 7
23 | 11515 | 12353 | 92 | 16667 | 8
23 | 11221 | 12059 | 92 | 16667 | 9
23 | 10909 | 11747 | 92 | 16667 | 10
23 | 10615 | 11453 | 92 | 16667 | 11
23 | 10303 | 11141 | 92 | 16667 | 12
23 | 10009 | 10847 | 92 | 16667 | 13
23 | 9697 | 10535 | 92 | 16667 | 14
23 | 9403 | 10241 | 92 | 16667 | 15
23 | 13939 | 14777 | 93 | 16667 | 0
23 | 13645 | 14483 | 93 | 16667 | 1
23 | 13333 | 14171 | 93 | 16667 | 2
23 | 13039 | 13877 | 93 | 16667 | 3
23 | 12727 | 13565 | 93 | 16667 | 4
23 | 12433 | 13271 | 93 | 16667 | 5
23 | 12121 | 12959 | 93 | 16667 | 6
23 | 11827 | 12665 | 93 | 16667 | 7
23 | 11515 | 12353 | 93 | 16667 | 8
23 | 11221 | 12059 | 93 | 16667 | 9
23 | 10909 | 11747 | 93 | 16667 | 10
23 | 10615 | 11453 | 93 | 16667 | 11
23 | 10303 | 11141 | 93 | 16667 | 12
23 | 10009 | 10847 | 93 | 16667 | 13
23 | 9697 | 10535 | 93 | 16667 | 14
23 | 9403 | 10241 | 93 | 16667 | 15
23 | 13939 | 14777 | 94 | 16667 | 0
23 | 13645 | 14483 | 94 | 16667 | 1
23 | 13333 | 14171 | 94 | 16667 | 2
23 | 13039 | 13877 | 94 | 16667 | 3
23 | 12727 | 13565 | 94 | 16667 | 4
23 | 12433 | 13271 | 94 | 16667 | 5
23 | 12121 | 12959 | 94 | 16667 | 6
23 | 11827 | 12665 | 94 | 16667 | 7
23 | 11515 | 12353 | 94 | 16667 | 8
23 | 11221 | 12059 | 94 | 16667 | 9
23 | 10909 | 11747 | 94 | 16667 | 10
23 | 10615 | 11453 | 94 | 16667 | 11
23 | 10303 | 11141 | 94 | 16667 | 12
23 | 10009 | 10847 | 94 | 16667 | 13
23 | 9697 | 10535 | 94 | 16667 | 14
23 | 9403 | 10241 | 94 | 16667 | 15
23 | 13939 | 14777 | 95 | 16667 | 0
23 | 13645 | 14483 | 95 | 16667 | 1
23 | 13333 | 14171 | 95 | 16667 | 2
23 | 13039 | 13877 | 95 | 16667 | 3
23 | 12727 | 13565 | 95 | 16667 | 4
23 | 12433 | 13271 | 95 | 16667 | 5
23 | 12121 | 12959 | 95 | 16667 | 6
23 | 11827 | 12665 | 95 | 16667 | 7
23 | 11515 | 12353 | 95 | 16667 | 8
23 | 11221 | 12059 | 95 | 16667 | 9
23 | 10909 | 11747 | 95 | 16667 | 10
23 | 10615 | 11453 | 95 | 16667 | 11
23 | 10303 | 11141 | 95 | 16667 | 12
23 | 10009 | 10847 | 95 | 16667 | 13
23 | 9697 | 10535 | 95 | 16667 | 14
23 | 9403 | 10241 | 95 | 16667 | 15
23 | 13939 | 14777 | 96 | 16667 | 0
23 | 13645 | 14483 | 96 | 16667 | 1
23 | 13333 | 14171 | 96 | 16667 | 2
23 | 13039 | 13877 | 96 | 16667 | 3
23 | 12727 | 13565 | 96 | 16667 | 4
23 | 12433 | 13271 | 96 | 16667 | 5
23 | 12121 | 12959 | 96 | 16667 | 6
23 | 11827 | 12665 | 96 | 16667 | 7
23 | 11515 | 12353 | 96 | 16667 | 8
23 | 11221 | 12059 | 96 | 16667 | 9
23 | 10909 | 11747 | 96 | 16667 | 10
23 | 10615 | 11453 | 96 | 16667 | 11
23 | 10303 | 11141 | 96 | 16667 | 12
23 | 10009 | 10847 | 96 | 16667 | 13
23 | 9697 | 10535 | 96 | 16667 | 14
23 | 9403 | 10241 | 96 | 16667 | 15
23 | 13939 | 14777 | 97 | 16667 | 0
23 | 13645 | 14483 | 97 | 16667 | 1
23 | 13333 | 14171 | 97 | 16667 | 2
23 | 13039 | 13877 | 97 | 16667 | 3
23 | 12727 | 13565 | 97 | 16667 | 4
23 | 12433 | 13271 | 97 | 16667 | 5
23 | 12121 | 12959 | 97 | 16667 | 6
23 | 11827 | 12665 | 97 | 16667 | 7
23 | 11515 | 12353 | 97 | 16667 | 8
23 | 11221 | 12059 | 97 | 16667 | 9
23 | 10909 | 11747 | 97 | 16667 | 10
23 | 10615 | 11453 | 97 | 16667 | 11
23 | 10303 | 11141 | 97 | 16667 | 12
23 | 10009 | 10847 | 97 | 16667 | 13
23 | 9697 | 10535 | 97 | 16667 | 14
23 | 9403 | 10241 | 97 | 16667 | 15
23 | 13939 | 14777 | 98 | 16667 | 0
23 | 13645 | 14483 | 98 | 16667 | 1
23 | 13333 | 14171 | 98 | 16667 | 2
23 | 13039 | 13877 | 98 | 16667 | 3
23 | 12727 | 13565 | 98 | 16667 | 4
23 | 12433 | 13271 | 98 | 16667 | 5
23 | 12121 | 12959 | 98 | 16667 | 6
23 | 11827 | 12665 | 98 | 16667 | 7
23 | 11515 | 12353 | 98 | 16667 | 8
23 | 11221 | 12059 | 98 | 16667 | 9
23 | 10909 | 11747 | 98 | 16667 | 10
23 | 10615 | 11453 | 98 | 16667 | 11
23 | 10303 | 11141 | 98 | 16667 | 12
23 | 10009 | 10847 | 98 | 16667 | 13
23 | 9697 | 10535 | 98 | 16667 | 14
23 | 9403 | 10241 | 98 | 16667 | 15
23 | 13939 | 14777 | 99 | 16667 | 0
23 | 13645 | 14483 | 99 | 16667 | 1
23 | 13333 | 14171 | 99 | 16667 | 2
23 | 13039 | 13877 | 99 | 16667 | 3
23 | 12727 | 13565 | 99 | 16667 | 4
23 | 12433 | 13271 | 99 | 16667 | 5
23 | 12121 | 12959 | 99 | 16667 | 6
23 | 11827 | 12665 | 99 | 16667 | 7
23 | 11515 | 12353 | 99 | 16667 | 8
23 | 11221 | 12059 | 99 | 16667 | 9
23 | 10909 | 11747 | 99 | 16667 | 10
23 | 10615 | 11453 | 99 | 16667 | 11
23 | 10303 | 11141 | 99 | 16667 | 12
23 | 10009 | 10847 | 99 | 16667 | 13
23 | 9697 | 10535 | 99 | 16667 | 14
23 | 9403 | 10241 | 99 | 16667 | 15
24 | 2131 | 3005 | 1 | 16667 | 0
24 | 2131 | 3005 | 1 | 16667 | 1
24 | 2131 | 3005 | 1 | 16667 | 2
24 | 2131 | 3005 | 1 | 16667 | 3
24 | 2131 | 3005 | 1 | 16667 | 4
24 | 2131 | 3005 | 1 | 16667 | 5
24 | 2131 | 3005 | 1 | 16667 | 6
24 | 2131 | 3005 | 1 | 16667 | 7
24 | 2131 | 3005 | 1 | 16667 | 8
24 | 2131 | 3005 | 1 | 16667 | 9
24 | 2131 | 3005 | 1 | 16667 | 10
24 | 2131 | 3005 | 1 | 16667 | 11
24 | 2131 | 3005 | 1 | 16667 | 12
24 | 2131 | 3005 | 1 | 16667 | 13
24 | 2131 | 3005 | 1 | 16667 | 14
24 | 2131 | 3005 | 1 | 16667 | 15
24 | 2131 | 3005 | 2 | 16667 | 0
24 | 2131 | 3005 | 2 | 16667 | 1
24 | 2131 | 3005 | 2 | 16667 | 2
24 | 2131 | 3005 | 2 | 16667 | 3
24 | 2131 | 3005 | 2 | 16667 | 4
24 | 2131 | 3005 | 2 | 16667 | 5
24 | 2131 | 3005 | 2 | 16667 | 6
24 | 2131 | 3005 | 2 | 16667 | 7
24 | 2131 | 3005 | 2 | 16667 | 8
24 | 2131 | 3005 | 2 | 16667 | 9
24 | 2131 | 3005 | 2 | 16667 | 10
24 | 2131 | 3005 | 2 | 16667 | 11
24 | 2131 | 3005 | 2 | 16667 | 12
24 | 2131 | 3005 | 2 | 16667 | 13
24 | 2131 | 3005 | 2 | 16667 | 14
24 | 2131 | 3005 | 2 | 16667 | 15
24 | 2131 | 3005 | 3 | 16667 | 0
24 | 2131 | 3005 | 3 | 16667 | 1
24 | 2131 | 3005 | 3 | 16667 | 2
24 | 2131 | 3005 | 3 | 16667 | 3
24 | 2131 | 3005 | 3 | 16667 | 4
24 | 2131 | 3005 | 3 | 16667 | 5
24 | 2131 | 3005 | 3 | 16667 | 6
24 | 2131 | 3005 | 3 | 16667 | 7
24 | 2131 | 3005 | 3 | 16667 | 8
24 | 2131 | 3005 | 3 | 16667 | 9
24 | 2131 | 3005 | 3 | 16667 | 10
24 | 2131 | 3005 | 3 | 16667 | 11
24 | 2131 | 3005 | 3 | 16667 | 12
24 | 2131 | 3005 | 3 | 16667 | 13
24 | 2131 | 3005 | 3 | 16667 | 14
24 | 2131 | 3005 | 3 | 16667 | 15
24 | 2131 | 3005 | 4 | 16667 | 0
24 | 2131 | 3005 | 4 | 16667 | 1
24 | 2131 | 3005 | 4 | 16667 | 2
24 | 2131 | 3005 | 4 | 16667 | 3
24 | 2131 | 3005 | 4 | 16667 | 4
24 | 2131 | 3005 | 4 | 16667 | 5
24 | 2131 | 3005 | 4 | 16667 | 6
24 | 2131 | 3005 | 4 | 16667 | 7
24 | 2131 | 3005 | 4 | 16667 | 8
24 | 2131 | 3005 | 4 | 16667 | 9
24 | 2131 | 3005 | 4 | 16667 | 10
24 | 2131 | 3005 | 4 | 16667 | 11
24 | 2131 | 3005 | 4 | 16667 | 12
24 | 2131 | 3005 | 4 | 16667 | 13
24 | 2131 | 3005 | 4 | 16667 | 14
24 | 2131 | 3005 | 4 | 16667 | 15
24 | 2131 | 3005 | 5 | 16667 | 0
24 | 2131 | 3005 | 5 | 16667 | 1
24 | 2131 | 3005 | 5 | 16667 | 2
24 | 2131 | 3005 | 5 | 16667 | 3
24 | 2131 | 3005 | 5 | 16667 | 4
24 | 2131 | 3005 | 5 | 16667 | 5
24 | 2131 | 3005 | 5 | 16667 | 6
24 | 2131 | 3005 | 5 | 16667 | 7
24 | 2131 | 3005 | 5 | 16667 | 8
24 | 2131 | 3005 | 5 | 16667 | 9
24 | 2131 | 3005 | 5 | 16667 | 10
24 | 2131 | 3005 | 5 | 16667 | 11
24 | 2131 | 3005 | 5 | 16667 | 12
24 | 2131 | 3005 | 5 | 16667 | 13
24 | 2131 | 3005 | 5 | 16667 | 14
24 | 2131 | 3005 | 5 | 16667 | 15
24 | 2131 | 3005 | 6 | 16667 | 0
24 | 2131 | 3005 | 6 | 16667 | 1
24 | 2131 | 3005 | 6 | 16667 | 2
24 | 2131 | 3005 | 6 | 16667 | 3
24 | 2131 | 3005 | 6 | 16667 | 4
24 | 2131 | 3005 | 6 | 16667 | 5
24 | 2131 | 3005 | 6 | 16667 | 6
24 | 2131 | 3005 | 6 | 16667 | 7
24 | 2131 | 3005 | 6 | 16667 | 8
24 | 2131 | 3005 | 6 | 16667 | 9
24 | 2131 | 3005 | 6 | 16667 | 10
24 | 2131 | 3005 | 6 | 16667 | 11
24 | 2131 | 3005 | 6 | 16667 | 12
24 | 2131 | 3005 | 6 | 16667 | 13
24 | 2131 | 3005 | 6 | 16667 | 14
24 | 2131 | 3005 | 6 | 16667 | 15
24 | 2131 | 3005 | 7 | 16667 | 0
24 | 2131 | 3005 | 7 | 16667 | 1
24 | 2131 | 3005 | 7 | 16667 | 2
24 | 2131 | 3005 | 7 | 16667 | 3
24 | 2131 | 3005 | 7 | 16667 | 4
24 | 2131 | 3005 | 7 | 16667 | 5
24 | 2131 | 3005 | 7 | 16667 | 6
24 | 2131 | 3005 | 7 | 16667 | 7
24 | 2131 | 3005 | 7 | 16667 | 8
24 | 2131 | 3005 | 7 | 16667 | 9
24 | 2131 | 3005 | 7 | 16667 | 10
24 | 2131 | 3005 | 7 | 16667 | 11
24 | 2131 | 3005 | 7 | 16667 | 12
24 | 2131 | 3005 | 7 | 16667 | 13
24 | 2131 | 3005 | 7 | 16667 | 14
24 | 2131 | 3005 | 7 | 16667 | 15
24 | 2131 | 3005 | 8 | 16667 | 0
24 | 2131 | 3005 | 8 | 16667 | 1
24 | 2131 | 3005 | 8 | 16667 | 2
24 | 2131 | 3005 | 8 | 16667 | 3
24 | 2131 | 3005 | 8 | 16667 | 4
24 | 2131 | 3005 | 8 | 16667 | 5
24 | 2131 | 3005 | 8 | 16667 | 6
24 | 2131 | 3005 | 8 | 16667 | 7
24 | 2131 | 3005 | 8 | 16667 | 8
24 | 2131 | 3005 | 8 | 16667 | 9
24 | 2131 | 3005 | 8 | 16667 | 10
24 | 2131 | 3005 | 8 | 16667 | 11
24 | 2131 | 3005 | 8 | 16667 | 12
24 | 2131 | 3005 | 8 | 16667 | 13
24 | 2131 | 3005 | 8 | 16667 | 14
24 | 2131 | 3005 | 8 | 16667 | 15
24 | 2131 | 3005 | 9 | 16667 | 0
24 | 2131 | 3005 | 9 | 16667 | 1
24 | 2131 | 3005 | 9 | 16667 | 2
24 | 2131 | 3005 | 9 | 16667 | 3
24 | 2131 | 3005 | 9 | 16667 | 4
24 | 2131 | 3005 | 9 | 16667 | 5
24 | 2131 | 3005 | 9 | 16667 | 6
24 | 2131 | 3005 | 9 | 16667 | 7
24 | 2131 | 3005 | 9 | 16667 | 8
24 | 2131 | 3005 | 9 | 16667 | 9
24 | 2131 | 3005 | 9 | 16667 | 10
24 | 2131 | 3005 | 9 | 16667 | 11
24 | 2131 | 3005 | 9 | 16667 | 12
24 | 2131 | 3005 | 9 | 16667 | 13
24 | 2131 | 3005 | 9 | 16667 | 14
24 | 2131 | 3005 | 9 | 16667 | 15
24 | 2131 | 3005 | 10 | 16667 | 0
24 | 2131 | 3005 | 10 | 16667 | 1
24 | 2131 | 3005 | 10 | 16667 | 2
24 | 2131 | 3005 | 10 | 16667 | 3
24 | 2131 | 3005 | 10 | 16667 | 4
24 | 2131 | 3005 | 10 | 16667 | 5
24 | 2131 | 3005 | 10 | 16667 | 6
24 | 2131 | 3005 | 10 | 16667 | 7
24 | 2131 | 3005 | 10 | 16667 | 8
24 | 2131 | 3005 | 10 | 16667 | 9
24 | 2131 | 3005 | 10 | 16667 | 10
24 | 2131 | 3005 | 10 | 16667 | 11
24 | 2131 | 3005 | 10 | 16667 | 12
24 | 2131 | 3005 | 10 | 16667 | 13
24 | 2131 | 3005 | 10 | 16667 | 14
24 | 2131 | 3005 | 10 | 16667 | 15
24 | 2425 | 3299 | 11 | 16667 | 0
24 | 2425 | 3299 | 11 | 16667 | 1
24 | 2425 | 3299 | 11 | 16667 | 2
24 | 2131 | 3005 | 11 | 16667 | 3
24 | 2131 | 3005 | 11 | 16667 | 4
24 | 2131 | 3005 | 11 | 16667 | 5
24 | 2131 | 3005 | 11 | 16667 | 6
24 | 2131 | 3005 | 11 | 16667 | 7
24 | 2131 | 3005 | 11 | 16667 | 8
24 | 2131 | 3005 | 11 | 16667 | 9
24 | 2131 | 3005 | 11 | 16667 | 10
24 | 2131 | 3005 | 11 | 16667 | 11
24 | 2131 | 3005 | 11 | 16667 | 12
24 | 2131 | 3005 | 11 | 16667 | 13
24 | 2131 | 3005 | 11 | 16667 | 14
24 | 2131 | 3005 | 11 | 16667 | 15
24 | 2425 | 3299 | 12 | 16667 | 0
24 | 2425 | 3299 | 12 | 16667 | 1
24 | 2425 | 3299 | 12 | 16667 | 2
24 | 2425 | 3299 | 12 | 16667 | 3
24 | 2425 | 3299 | 12 | 16667 | 4
24 | 2425 | 3299 | 12 | 16667 | 5
24 | 2425 | 3299 | 12 | 16667 | 6
24 | 2131 | 3005 | 12 | 16667 | 7
24 | 2131 | 3005 | 12 | 16667 | 8
24 | 2131 | 3005 | 12 | 16667 | 9
24 | 2131 | 3005 | 12 | 16667 | 10
24 | 2131 | 3005 | 12 | 16667 | 11
24 | 2131 | 3005 | 12 | 16667 | 12
24 | 2131 | 3005 | 12 | 16667 | 13
24 | 2131 | 3005 | 12 | 16667 | 14
24 | 2131 | 3005 | 12 | 16667 | 15
24 | 2737 | 3611 | 13 | 16667 | 0
24 | 2737 | 3611 | 13 | 16667 | 1
24 | 2425 | 3299 | 13 | 16667 | 2
24 | 2425 | 3299 | 13 | 16667 | 3
24 | 2425 | 3299 | 13 | 16667 | 4
24 | 2425 | 3299 | 13 | 16667 | 5
24 | 2425 | 3299 | 13 | 16667 | 6
24 | 2425 | 3299 | 13 | 16667 | 7
24 | 2425 | 3299 | 13 | 16667 | 8
24 | 2425 | 3299 | 13 | 16667 | 9
24 | 2131 | 3005 | 13 | 16667 | 10
24 | 2131 | 3005 | 13 | 16667 | 11
24 | 2131 | 3005 | 13 | 16667 | 12
24 | 2131 | 3005 | 13 | 16667 | 13
24 | 2131 | 3005 | 13 | 16667 | 14
24 | 2131 | 3005 | 13 | 16667 | 15
24 | 2737 | 3611 | 14 | 16667 | 0
24 | 2737 | 3611 | 14 | 16667 | 1
24 | 2737 | 3611 | 14 | 16667 | 2
24 | 2737 | 3611 | 14 | 16667 | 3
24 | 2737 | 3611 | 14 | 16667 | 4
24 | 2425 | 3299 | 14 | 16667 | 5
24 | 2425 | 3299 | 14 | 16667 | 6
24 | 2425 | 3299 | 14 | 16667 | 7
24 | 2425 | 3299 | 14 | 16667 | 8
24 | 2425 | 3299 | 14 | 16667 | 9
24 | 2425 | 3299 | 14 | 16667 | 10
24 | 2425 | 3299 | 14 | 16667 | 11
24 | 2131 | 3005 | 14 | 16667 | 12
24 | 2131 | 3005 | 14 | 16667 | 13
24 | 2131 | 3005 | 14 | 16667 | 14
24 | 2131 | 3005 | 14 | 16667 | 15
24 | 3031 | 3905 | 15 | 16667 | 0
24 | 3031 | 3905 | 15 | 16667 | 1
24 | 2737 | 3611 | 15 | 16667 | 2
24 | 2737 | 3611 | 15 | 16667 | 3
24 | 2737 | 3611 | 15 | 16667 | 4
24 | 2737 | 3611 | 15 | 16667 | 5
24 | 2737 | 3611 | 15 | 16667 | 6
24 | 2737 | 3611 | 15 | 16667 | 7
24 | 2425 | 3299 | 15 | 16667 | 8
24 | 2425 | 3299 | 15 | 16667 | 9
24 | 2425 | 3299 | 15 | 16667 | 10
24 | 2425 | 3299 | 15 | 16667 | 11
24 | 2425 | 3299 | 15 | 16667 | 12
24 | 2425 | 3299 | 15 | 16667 | 13
24 | 2425 | 3299 | 15 | 16667 | 14
24 | 2131 | 3005 | 15 | 16667 | 15
24 | 3031 | 3905 | 16 | 16667 | 0
24 | 3031 | 3905 | 16 | 16667 | 1
24 | 3031 | 3905 | 16 | 16667 | 2
24 | 3031 | 3905 | 16 | 16667 | 3
24 | 3031 | 3905 | 16 | 16667 | 4
24 | 2737 | 3611 | 16 | 16667 | 5
24 | 2737 | 3611 | 16 | 16667 | 6
24 | 2737 | 3611 | 16 | 16667 | 7
24 | 2737 | 3611 | 16 | 16667 | 8
24 | 2737 | 3611 | 16 | 16667 | 9
24 | 2425 | 3299 | 16 | 16667 | 10
24 | 2425 | 3299 | 16 | 16667 | 11
24 | 2425 | 3299 | 16 | 16667 | 12
24 | 2425 | 3299 | 16 | 16667 | 13
24 | 2425 | 3299 | 16 | 16667 | 14
24 | 2425 | 3299 | 16 | 16667 | 15
24 | 3343 | 4217 | 17 | 16667 | 0
24 | 3031 | 3905 | 17 | 16667 | 1
24 | 3031 | 3905 | 17 | 16667 | 2
24 | 3031 | 3905 | 17 | 16667 | 3
24 | 3031 | 3905 | 17 | 16667 | 4
24 | 3031 | 3905 | 17 | 16667 | 5
24 | 3031 | 3905 | 17 | 16667 | 6
24 | 2737 | 3611 | 17 | 16667 | 7
24 | 2737 | 3611 | 17 | 16667 | 8
24 | 2737 | 3611 | 17 | 16667 | 9
24 | 2737 | 3611 | 17 | 16667 | 10
24 | 2737 | 3611 | 17 | 16667 | 11
24 | 2737 | 3611 | 17 | 16667 | 12
24 | 2425 | 3299 | 17 | 16667 | 13
24 | 2425 | 3299 | 17 | 16667 | 14
24 | 2425 | 3299 | 17 | 16667 | 15
24 | 3343 | 4217 | 18 | 16667 | 0
24 | 3343 | 4217 | 18 | 16667 | 1
24 | 3343 | 4217 | 18 | 16667 | 2
24 | 3343 | 4217 | 18 | 16667 | 3
24 | 3031 | 3905 | 18 | 16667 | 4
24 | 3031 | 3905 | 18 | 16667 | 5
24 | 3031 | 3905 | 18 | 16667 | 6
24 | 3031 | 3905 | 18 | 16667 | 7
24 | 3031 | 3905 | 18 | 16667 | 8
24 | 2737 | 3611 | 18 | 16667 | 9
24 | 2737 | 3611 | 18 | 16667 | 10
24 | 2737 | 3611 | 18 | 16667 | 11
24 | 2737 | 3611 | 18 | 16667 | 12
24 | 2737 | 3611 | 18 | 16667 | 13
24 | 2425 | 3299 | 18 | 16667 | 14
24 | 2425 | 3299 | 18 | 16667 | 15
24 | 3637 | 4511 | 19 | 16667 | 0
24 | 3343 | 4217 | 19 | 16667 | 1
24 | 3343 | 4217 | 19 | 16667 | 2
24 | 3343 | 4217 | 19 | 16667 | 3
24 | 3343 | 4217 | 19 | 16667 | 4
24 | 3343 | 4217 | 19 | 16667 | 5
24 | 3031 | 3905 | 19 | 16667 | 6
24 | 3031 | 3905 | 19 | 16667 | 7
24 | 3031 | 3905 | 19 | 16667 | 8
24 | 3031 | 3905 | 19 | 16667 | 9
24 | 3031 | 3905 | 19 | 16667 | 10
24 | 2737 | 3611 | 19 | 16667 | 11
24 | 2737 | 3611 | 19 | 16667 | 12
24 | 2737 | 3611 | 19 | 16667 | 13
24 | 2737 | 3611 | 19 | 16667 | 14
24 | 2737 | 3611 | 19 | 16667 | 15
24 | 3637 | 4511 | 20 | 16667 | 0
24 | 3637 | 4511 | 20 | 16667 | 1
24 | 3637 | 4511 | 20 | 16667 | 2
24 | 3343 | 4217 | 20 | 16667 | 3
24 | 3343 | 4217 | 20 | 16667 | 4
24 | 3343 | 4217 | 20 | 16667 | 5
24 | 3343 | 4217 | 20 | 16667 | 6
24 | 3343 | 4217 | 20 | 16667 | 7
24 | 3031 | 3905 | 20 | 16667 | 8
24 | 3031 | 3905 | 20 | 16667 | 9
24 | 3031 | 3905 | 20 | 16667 | 10
24 | 3031 | 3905 | 20 | 16667 | 11
24 | 3031 | 3905 | 20 | 16667 | 12
24 | 2737 | 3611 | 20 | 16667 | 13
24 | 2737 | 3611 | 20 | 16667 | 14
24 | 2737 | 3611 | 20 | 16667 | 15
24 | 3949 | 4823 | 21 | 16667 | 0
24 | 3637 | 4511 | 21 | 16667 | 1
24 | 3637 | 4511 | 21 | 16667 | 2
24 | 3637 | 4511 | 21 | 16667 | 3
24 | 3637 | 4511 | 21 | 16667 | 4
24 | 3343 | 4217 | 21 | 16667 | 5
24 | 3343 | 4217 | 21 | 16667 | 6
24 | 3343 | 4217 | 21 | 16667 | 7
24 | 3343 | 4217 | 21 | 16667 | 8
24 | 3343 | 4217 | 21 | 16667 | 9
24 | 3031 | 3905 | 21 | 16667 | 10
24 | 3031 | 3905 | 21 | 16667 | 11
24 | 3031 | 3905 | 21 | 16667 | 12
24 | 3031 | 3905 | 21 | 16667 | 13
24 | 3031 | 3905 | 21 | 16667 | 14
24 | 2737 | 3611 | 21 | 16667 | 15
24 | 3949 | 4823 | 22 | 16667 | 0
24 | 3949 | 4823 | 22 | 16667 | 1
24 | 3949 | 4823 | 22 | 16667 | 2
24 | 3637 | 4511 | 22 | 16667 | 3
24 | 3637 | 4511 | 22 | 16667 | 4
24 | 3637 | 4511 | 22 | 16667 | 5
24 | 3637 | 4511 | 22 | 16667 | 6
24 | 3343 | 4217 | 22 | 16667 | 7
24 | 3343 | 4217 | 22 | 16667 | 8
24 | 3343 | 4217 | 22 | 16667 | 9
24 | 3343 | 4217 | 22 | 16667 | 10
24 | 3343 | 4217 | 22 | 16667 | 11
24 | 3031 | 3905 | 22 | 16667 | 12
24 | 3031 | 3905 | 22 | 16667 | 13
24 | 3031 | 3905 | 22 | 16667 | 14
24 | 3031 | 3905 | 22 | 16667 | 15
24 | 4243 | 5117 | 23 | 16667 | 0
24 | 3949 | 4823 | 23 | 16667 | 1
24 | 3949 | 4823 | 23 | 16667 | 2
24 | 3949 | 4823 | 23 | 16667 | 3
24 | 3949 | 4823 | 23 | 16667 | 4
24 | 3637 | 4511 | 23 | 16667 | 5
24 | 3637 | 4511 | 23 | 16667 | 6
24 | 3637 | 4511 | 23 | 16667 | 7
24 | 3637 | 4511 | 23 | 16667 | 8
24 | 3343 | 4217 | 23 | 16667 | 9
24 | 3343 | 4217 | 23 | 16667 | 10
24 | 3343 | 4217 | 23 | 16667 | 11
24 | 3343 | 4217 | 23 | 16667 | 12
24 | 3031 | 3905 | 23 | 16667 | 13
24 | 3031 | 3905 | 23 | 16667 | 14
24 | 3031 | 3905 | 23 | 16667 | 15
24 | 4243 | 5117 | 24 | 16667 | 0
24 | 4243 | 5117 | 24 | 16667 | 1
24 | 4243 | 5117 | 24 | 16667 | 2
24 | 3949 | 4823 | 24 | 16667 | 3
24 | 3949 | 4823 | 24 | 16667 | 4
24 | 3949 | 4823 | 24 | 16667 | 5
24 | 3637 | 4511 | 24 | 16667 | 6
24 | 3637 | 4511 | 24 | 16667 | 7
24 | 3637 | 4511 | 24 | 16667 | 8
24 | 3637 | 4511 | 24 | 16667 | 9
24 | 3637 | 4511 | 24 | 16667 | 10
24 | 3343 | 4217 | 24 | 16667 | 11
24 | 3343 | 4217 | 24 | 16667 | 12
24 | 3343 | 4217 | 24 | 16667 | 13
24 | 3031 | 3905 | 24 | 16667 | 14
24 | 3031 | 3905 | 24 | 16667 | 15
24 | 4243 | 5117 | 25 | 16667 | 0
24 | 4243 | 5117 | 25 | 16667 | 1
24 | 4243 | 5117 | 25 | 16667 | 2
24 | 4243 | 5117 | 25 | 16667 | 3
24 | 3949 | 4823 | 25 | 16667 | 4
24 | 3949 | 4823 | 25 | 16667 | 5
24 | 3949 | 4823 | 25 | 16667 | 6
24 | 3949 | 4823 | 25 | 16667 | 7
24 | 3637 | 4511 | 25 | 16667 | 8
24 | 3637 | 4511 | 25 | 16667 | 9
24 | 3637 | 4511 | 25 | 16667 | 10
24 | 3637 | 4511 | 25 | 16667 | 11
24 | 3343 | 4217 | 25 | 16667 | 12
24 | 3343 | 4217 | 25 | 16667 | 13
24 | 3343 | 4217 | 25 | 16667 | 14
24 | 3343 | 4217 | 25 | 16667 | 15
24 | 4555 | 5429 | 26 | 16667 | 0
24 | 4555 | 5429 | 26 | 16667 | 1
24 | 4243 | 5117 | 26 | 16667 | 2
24 | 4243 | 5117 | 26 | 16667 | 3
24 | 4243 | 5117 | 26 | 16667 | 4
24 | 4243 | 5117 | 26 | 16667 | 5
24 | 3949 | 4823 | 26 | 16667 | 6
24 | 3949 | 4823 | 26 | 16667 | 7
24 | 3949 | 4823 | 26 | 16667 | 8
24 | 3949 | 4823 | 26 | 16667 | 9
24 | 3637 | 4511 | 26 | 16667 | 10
24 | 3637 | 4511 | 26 | 16667 | 11
24 | 3637 | 4511 | 26 | 16667 | 12
24 | 3343 | 4217 | 26 | 16667 | 13
24 | 3343 | 4217 | 26 | 16667 | 14
24 | 3343 | 4217 | 26 | 16667 | 15
24 | 4555 | 5429 | 27 | 16667 | 0
24 | 4555 | 5429 | 27 | 16667 | 1
24 | 4555 | 5429 | 27 | 16667 | 2
24 | 4555 | 5429 | 27 | 16667 | 3
24 | 4243 | 5117 | 27 | 16667 | 4
24 | 4243 | 5117 | 27 | 16667 | 5
24 | 4243 | 5117 | 27 | 16667 | 6
24 | 3949 | 4823 | 27 | 16667 | 7
24 | 3949 | 4823 | 27 | 16667 | 8
24 | 3949 | 4823 | 27 | 16667 | 9
24 | 3949 | 4823 | 27 | 16667 | 10
24 | 3637 | 4511 | 27 | 16667 | 11
24 | 3637 | 4511 | 27 | 16667 | 12
24 | 3637 | 4511 | 27 | 16667 | 13
24 | 3637 | 4511 | 27 | 16667 | 14
24 | 3343 | 4217 | 27 | 16667 | 15
24 | 4849 | 5723 | 28 | 16667 | 0
24 | 4849 | 5723 | 28 | 16667 | 1
24 | 4555 | 5429 | 28 | 16667 | 2
24 | 4555 | 5429 | 28 | 16667 | 3
24 | 4555 | 5429 | 28 | 16667 | 4
24 | 4243 | 5117 | 28 | 16667 | 5
24 | 4243 | 5117 | 28 | 16667 | 6
24 | 4243 | 5117 | 28 | 16667 | 7
24 | 4243 | 5117 | 28 | 16667 | 8
24 | 3949 | 4823 | 28 | 16667 | 9
24 | 3949 | 4823 | 28 | 16667 | 10
24 | 3949 | 4823 | 28 | 16667 | 11
24 | 3637 | 4511 | 28 | 16667 | 12
24 | 3637 | 4511 | 28 | 16667 | 13
24 | 3637 | 4511 | 28 | 16667 | 14
24 | 3637 | 4511 | 28 | 16667 | 15
24 | 4849 | 5723 | 29 | 16667 | 0
24 | 4849 | 5723 | 29 | 16667 | 1
24 | 4849 | 5723 | 29 | 16667 | 2
24 | 4849 | 5723 | 29 | 16667 | 3
24 | 4555 | 5429 | 29 | 16667 | 4
24 | 4555 | 5429 | 29 | 16667 | 5
24 | 4555 | 5429 | 29 | 16667 | 6
24 | 4243 | 5117 | 29 | 16667 | 7
24 | 4243 | 5117 | 29 | 16667 | 8
24 | 4243 | 5117 | 29 | 16667 | 9
24 | 3949 | 4823 | 29 | 16667 | 10
24 | 3949 | 4823 | 29 | 16667 | 11
24 | 3949 | 4823 | 29 | 16667 | 12
24 | 3637 | 4511 | 29 | 16667 | 13
24 | 3637 | 4511 | 29 | 16667 | 14
24 | 3637 | 4511 | 29 | 16667 | 15
24 | 5161 | 6035 | 30 | 16667 | 0
24 | 5161 | 6035 | 30 | 16667 | 1
24 | 4849 | 5723 | 30 | 16667 | 2
24 | 4849 | 5723 | 30 | 16667 | 3
24 | 4849 | 5723 | 30 | 16667 | 4
24 | 4555 | 5429 | 30 | 16667 | 5
24 | 4555 | 5429 | 30 | 16667 | 6
24 | 4555 | 5429 | 30 | 16667 | 7
24 | 4243 | 5117 | 30 | 16667 | 8
24 | 4243 | 5117 | 30 | 16667 | 9
24 | 4243 | 5117 | 30 | 16667 | 10
24 | 3949 | 4823 | 30 | 16667 | 11
24 | 3949 | 4823 | 30 | 16667 | 12
24 | 3949 | 4823 | 30 | 16667 | 13
24 | 3637 | 4511 | 30 | 16667 | 14
24 | 3637 | 4511 | 30 | 16667 | 15
24 | 5161 | 6035 | 31 | 16667 | 0
24 | 5161 | 6035 | 31 | 16667 | 1
24 | 5161 | 6035 | 31 | 16667 | 2
24 | 4849 | 5723 | 31 | 16667 | 3
24 | 4849 | 5723 | 31 | 16667 | 4
24 | 4849 | 5723 | 31 | 16667 | 5
24 | 4555 | 5429 | 31 | 16667 | 6
24 | 4555 | 5429 | 31 | 16667 | 7
24 | 4555 | 5429 | 31 | 16667 | 8
24 | 4243 | 5117 | 31 | 16667 | 9
24 | 4243 | 5117 | 31 | 16667 | 10
24 | 4243 | 5117 | 31 | 16667 | 11
24 | 3949 | 4823 | 31 | 16667 | 12
24 | 3949 | 4823 | 31 | 16667 | 13
24 | 3949 | 4823 | 31 | 16667 | 14
24 | 3637 | 4511 | 31 | 16667 | 15
24 | 5455 | 6329 | 32 | 16667 | 0
24 | 5455 | 6329 | 32 | 16667 | 1
24 | 5161 | 6035 | 32 | 16667 | 2
24 | 5161 | 6035 | 32 | 16667 | 3
24 | 4849 | 5723 | 32 | 16667 | 4
24 | 4849 | 5723 | 32 | 16667 | 5
24 | 4849 | 5723 | 32 | 16667 | 6
24 | 4849 | 5723 | 32 | 16667 | 7
24 | 4555 | 5429 | 32 | 16667 | 8
24 | 4555 | 5429 | 32 | 16667 | 9
24 | 4243 | 5117 | 32 | 16667 | 10
24 | 4243 | 5117 | 32 | 16667 | 11
24 | 4243 | 5117 | 32 | 16667 | 12
24 | 3949 | 4823 | 32 | 16667 | 13
24 | 3949 | 4823 | 32 | 16667 | 14
24 | 3949 | 4823 | 32 | 16667 | 15
24 | 5455 | 6329 | 33 | 16667 | 0
24 | 5455 | 6329 | 33 | 16667 | 1
24 | 5455 | 6329 | 33 | 16667 | 2
24 | 5161 | 6035 | 33 | 16667 | 3
24 | 5161 | 6035 | 33 | 16667 | 4
24 | 5161 | 6035 | 33 | 16667 | 5
24 | 4849 | 5723 | 33 | 16667 | 6
24 | 4849 | 5723 | 33 | 16667 | 7
24 | 4849 | 5723 | 33 | 16667 | 8
24 | 4555 | 5429 | 33 | 16667 | 9
24 | 4555 | 5429 | 33 | 16667 | 10
24 | 4555 | 5429 | 33 | 16667 | 11
24 | 4243 | 5117 | 33 | 16667 | 12
24 | 4243 | 5117 | 33 | 16667 | 13
24 | 3949 | 4823 | 33 | 16667 | 14
24 | 3949 | 4823 | 33 | 16667 | 15
24 | 5767 | 6641 | 34 | 16667 | 0
24 | 5455 | 6329 | 34 | 16667 | 1
24 | 5455 | 6329 | 34 | 16667 | 2
24 | 5455 | 6329 | 34 | 16667 | 3
24 | 5161 | 6035 | 34 | 16667 | 4
24 | 5161 | 6035 | 34 | 16667 | 5
24 | 5161 | 6035 | 34 | 16667 | 6
24 | 4849 | 5723 | 34 | 16667 | 7
24 | 4849 | 5723 | 34 | 16667 | 8
24 | 4849 | 5723 | 34 | 16667 | 9
24 | 4555 | 5429 | 34 | 16667 | 10
24 | 4555 | 5429 | 34 | 16667 | 11
24 | 4555 | 5429 | 34 | 16667 | 12
24 | 4243 | 5117 | 34 | 16667 | 13
24 | 4243 | 5117 | 34 | 16667 | 14
24 | 3949 | 4823 | 34 | 16667 | 15
24 | 5767 | 6641 | 35 | 16667 | 0
24 | 5767 | 6641 | 35 | 16667 | 1
24 | 5767 | 6641 | 35 | 16667 | 2
24 | 5455 | 6329 | 35 | 16667 | 3
24 | 5455 | 6329 | 35 | 16667 | 4
24 | 5161 | 6035 | 35 | 16667 | 5
24 | 5161 | 6035 | 35 | 16667 | 6
24 | 5161 | 6035 | 35 | 16667 | 7
24 | 4849 | 5723 | 35 | 16667 | 8
24 | 4849 | 5723 | 35 | 16667 | 9
24 | 4849 | 5723 | 35 | 16667 | 10
24 | 4555 | 5429 | 35 | 16667 | 11
24 | 4555 | 5429 | 35 | 16667 | 12
24 | 4243 | 5117 | 35 | 16667 | 13
24 | 4243 | 5117 | 35 | 16667 | 14
24 | 4243 | 5117 | 35 | 16667 | 15
24 | 6061 | 6935 | 36 | 16667 | 0
24 | 5767 | 6641 | 36 | 16667 | 1
24 | 5767 | 6641 | 36 | 16667 | 2
24 | 5767 | 6641 | 36 | 16667 | 3
24 | 5455 | 6329 | 36 | 16667 | 4
24 | 5455 | 6329 | 36 | 16667 | 5
24 | 5455 | 6329 | 36 | 16667 | 6
24 | 5161 | 6035 | 36 | 16667 | 7
24 | 5161 | 6035 | 36 | 16667 | 8
24 | 4849 | 5723 | 36 | 16667 | 9
24 | 4849 | 5723 | 36 | 16667 | 10
24 | 4849 | 5723 | 36 | 16667 | 11
24 | 4555 | 5429 | 36 | 16667 | 12
24 | 4555 | 5429 | 36 | 16667 | 13
24 | 4243 | 5117 | 36 | 16667 | 14
24 | 4243 | 5117 | 36 | 16667 | 15
24 | 6061 | 6935 | 37 | 16667 | 0
24 | 6061 | 6935 | 37 | 16667 | 1
24 | 5767 | 6641 | 37 | 16667 | 2
24 | 5767 | 6641 | 37 | 16667 | 3
24 | 5767 | 6641 | 37 | 16667 | 4
24 | 5455 | 6329 | 37 | 16667 | 5
24 | 5455 | 6329 | 37 | 16667 | 6
24 | 5455 | 6329 | 37 | 16667 | 7
24 | 5161 | 6035 | 37 | 16667 | 8
24 | 5161 | 6035 | 37 | 16667 | 9
24 | 4849 | 5723 | 37 | 16667 | 10
24 | 4849 | 5723 | 37 | 16667 | 11
24 | 4849 | 5723 | 37 | 16667 | 12
24 | 4555 | 5429 | 37 | 16667 | 13
24 | 4555 | 5429 | 37 | 16667 | 14
24 | 4243 | 5117 | 37 | 16667 | 15
24 | 6373 | 7247 | 38 | 16667 | 0
24 | 6061 | 6935 | 38 | 16667 | 1
24 | 6061 | 6935 | 38 | 16667 | 2
24 | 6061 | 6935 | 38 | 16667 | 3
24 | 5767 | 6641 | 38 | 16667 | 4
24 | 5767 | 6641 | 38 | 16667 | 5
24 | 5455 | 6329 | 38 | 16667 | 6
24 | 5455 | 6329 | 38 | 16667 | 7
24 | 5455 | 6329 | 38 | 16667 | 8
24 | 5161 | 6035 | 38 | 16667 | 9
24 | 5161 | 6035 | 38 | 16667 | 10
24 | 4849 | 5723 | 38 | 16667 | 11
24 | 4849 | 5723 | 38 | 16667 | 12
24 | 4849 | 5723 | 38 | 16667 | 13
24 | 4555 | 5429 | 38 | 16667 | 14
24 | 4555 | 5429 | 38 | 16667 | 15
24 | 6373 | 7247 | 39 | 16667 | 0
24 | 6373 | 7247 | 39 | 16667 | 1
24 | 6061 | 6935 | 39 | 16667 | 2
24 | 6061 | 6935 | 39 | 16667 | 3
24 | 6061 | 6935 | 39 | 16667 | 4
24 | 5767 | 6641 | 39 | 16667 | 5
24 | 5767 | 6641 | 39 | 16667 | 6
24 | 5455 | 6329 | 39 | 16667 | 7
24 | 5455 | 6329 | 39 | 16667 | 8
24 | 5455 | 6329 | 39 | 16667 | 9
24 | 5161 | 6035 | 39 | 16667 | 10
24 | 5161 | 6035 | 39 | 16667 | 11
24 | 4849 | 5723 | 39 | 16667 | 12
24 | 4849 | 5723 | 39 | 16667 | 13
24 | 4555 | 5429 | 39 | 16667 | 14
24 | 4555 | 5429 | 39 | 16667 | 15
24 | 6667 | 7541 | 40 | 16667 | 0
24 | 6373 | 7247 | 40 | 16667 | 1
24 | 6373 | 7247 | 40 | 16667 | 2
24 | 6061 | 6935 | 40 | 16667 | 3
24 | 6061 | 6935 | 40 | 16667 | 4
24 | 6061 | 6935 | 40 | 16667 | 5
24 | 5767 | 6641 | 40 | 16667 | 6
24 | 5767 | 6641 | 40 | 16667 | 7
24 | 5455 | 6329 | 40 | 16667 | 8
24 | 5455 | 6329 | 40 | 16667 | 9
24 | 5455 | 6329 | 40 | 16667 | 10
24 | 5161 | 6035 | 40 | 16667 | 11
24 | 5161 | 6035 | 40 | 16667 | 12
24 | 4849 | 5723 | 40 | 16667 | 13
24 | 4849 | 5723 | 40 | 16667 | 14
24 | 4555 | 5429 | 40 | 16667 | 15
24 | 6667 | 7541 | 41 | 16667 | 0
24 | 6667 | 7541 | 41 | 16667 | 1
24 | 6373 | 7247 | 41 | 16667 | 2
24 | 6373 | 7247 | 41 | 16667 | 3
24 | 6061 | 6935 | 41 | 16667 | 4
24 | 6061 | 6935 | 41 | 16667 | 5
24 | 6061 | 6935 | 41 | 16667 | 6
24 | 5767 | 6641 | 41 | 16667 | 7
24 | 5767 | 6641 | 41 | 16667 | 8
24 | 5455 | 6329 | 41 | 16667 | 9
24 | 5455 | 6329 | 41 | 16667 | 10
24 | 5161 | 6035 | 41 | 16667 | 11
24 | 5161 | 6035 | 41 | 16667 | 12
24 | 5161 | 6035 | 41 | 16667 | 13
24 | 4849 | 5723 | 41 | 16667 | 14
24 | 4849 | 5723 | 41 | 16667 | 15
24 | 6979 | 7853 | 42 | 16667 | 0
24 | 6667 | 7541 | 42 | 16667 | 1
24 | 6667 | 7541 | 42 | 16667 | 2
24 | 6373 | 7247 | 42 | 16667 | 3
24 | 6373 | 7247 | 42 | 16667 | 4
24 | 6061 | 6935 | 42 | 16667 | 5
24 | 6061 | 6935 | 42 | 16667 | 6
24 | 6061 | 6935 | 42 | 16667 | 7
24 | 5767 | 6641 | 42 | 16667 | 8
24 | 5767 | 6641 | 42 | 16667 | 9
24 | 5455 | 6329 | 42 | 16667 | 10
24 | 5455 | 6329 | 42 | 16667 | 11
24 | 5161 | 6035 | 42 | 16667 | 12
24 | 5161 | 6035 | 42 | 16667 | 13
24 | 4849 | 5723 | 42 | 16667 | 14
24 | 4849 | 5723 | 42 | 16667 | 15
24 | 6979 | 7853 | 43 | 16667 | 0
24 | 6979 | 7853 | 43 | 16667 | 1
24 | 6667 | 7541 | 43 | 16667 | 2
24 | 6667 | 7541 | 43 | 16667 | 3
24 | 6373 | 7247 | 43 | 16667 | 4
24 | 6373 | 7247 | 43 | 16667 | 5
24 | 6061 | 6935 | 43 | 16667 | 6
24 | 6061 | 6935 | 43 | 16667 | 7
24 | 6061 | 6935 | 43 | 16667 | 8
24 | 5767 | 6641 | 43 | 16667 | 9
24 | 5767 | 6641 | 43 | 16667 | 10
24 | 5455 | 6329 | 43 | 16667 | 11
24 | 5455 | 6329 | 43 | 16667 | 12
24 | 5161 | 6035 | 43 | 16667 | 13
24 | 5161 | 6035 | 43 | 16667 | 14
24 | 4849 | 5723 | 43 | 16667 | 15
24 | 7273 | 8147 | 44 | 16667 | 0
24 | 6979 | 7853 | 44 | 16667 | 1
24 | 6979 | 7853 | 44 | 16667 | 2
24 | 6667 | 7541 | 44 | 16667 | 3
24 | 6667 | 7541 | 44 | 16667 | 4
24 | 6373 | 7247 | 44 | 16667 | 5
24 | 6373 | 7247 | 44 | 16667 | 6
24 | 6061 | 6935 | 44 | 16667 | 7
24 | 6061 | 6935 | 44 | 16667 | 8
24 | 5767 | 6641 | 44 | 16667 | 9
24 | 5767 | 6641 | 44 | 16667 | 10
24 | 5767 | 6641 | 44 | 16667 | 11
24 | 5455 | 6329 | 44 | 16667 | 12
24 | 5455 | 6329 | 44 | 16667 | 13
24 | 5161 | 6035 | 44 | 16667 | 14
24 | 5161 | 6035 | 44 | 16667 | 15
24 | 7273 | 8147 | 45 | 16667 | 0
24 | 7273 | 8147 | 45 | 16667 | 1
24 | 6979 | 7853 | 45 | 16667 | 2
24 | 6979 | 7853 | 45 | 16667 | 3
24 | 6667 | 7541 | 45 | 16667 | 4
24 | 6667 | 7541 | 45 | 16667 | 5
24 | 6373 | 7247 | 45 | 16667 | 6
24 | 6373 | 7247 | 45 | 16667 | 7
24 | 6061 | 6935 | 45 | 16667 | 8
24 | 6061 | 6935 | 45 | 16667 | 9
24 | 5767 | 6641 | 45 | 16667 | 10
24 | 5767 | 6641 | 45 | 16667 | 11
24 | 5455 | 6329 | 45 | 16667 | 12
24 | 5455 | 6329 | 45 | 16667 | 13
24 | 5161 | 6035 | 45 | 16667 | 14
24 | 5161 | 6035 | 45 | 16667 | 15
24 | 7585 | 8459 | 46 | 16667 | 0
24 | 7273 | 8147 | 46 | 16667 | 1
24 | 7273 | 8147 | 46 | 16667 | 2
24 | 6979 | 7853 | 46 | 16667 | 3
24 | 6979 | 7853 | 46 | 16667 | 4
24 | 6667 | 7541 | 46 | 16667 | 5
24 | 6667 | 7541 | 46 | 16667 | 6
24 | 6373 | 7247 | 46 | 16667 | 7
24 | 6373 | 7247 | 46 | 16667 | 8
24 | 6061 | 6935 | 46 | 16667 | 9
24 | 6061 | 6935 | 46 | 16667 | 10
24 | 5767 | 6641 | 46 | 16667 | 11
24 | 5767 | 6641 | 46 | 16667 | 12
24 | 5455 | 6329 | 46 | 16667 | 13
24 | 5455 | 6329 | 46 | 16667 | 14
24 | 5161 | 6035 | 46 | 16667 | 15
24 | 7585 | 8459 | 47 | 16667 | 0
24 | 7585 | 8459 | 47 | 16667 | 1
24 | 7273 | 8147 | 47 | 16667 | 2
24 | 7273 | 8147 | 47 | 16667 | 3
24 | 6979 | 7853 | 47 | 16667 | 4
24 | 6979 | 7853 | 47 | 16667 | 5
24 | 6667 | 7541 | 47 | 16667 | 6
24 | 6667 | 7541 | 47 | 16667 | 7
24 | 6373 | 7247 | 47 | 16667 | 8
24 | 6373 | 7247 | 47 | 16667 | 9
24 | 6061 | 6935 | 47 | 16667 | 10
24 | 6061 | 6935 | 47 | 16667 | 11
24 | 5767 | 6641 | 47 | 16667 | 12
24 | 5767 | 6641 | 47 | 16667 | 13
24 | 5455 | 6329 | 47 | 16667 | 14
24 | 5455 | 6329 | 47 | 16667 | 15
24 | 7879 | 8753 | 48 | 16667 | 0
24 | 7585 | 8459 | 48 | 16667 | 1
24 | 7273 | 8147 | 48 | 16667 | 2
24 | 7273 | 8147 | 48 | 16667 | 3
24 | 7273 | 8147 | 48 | 16667 | 4
24 | 6979 | 7853 | 48 | 16667 | 5
24 | 6667 | 7541 | 48 | 16667 | 6
24 | 6667 | 7541 | 48 | 16667 | 7
24 | 6667 | 7541 | 48 | 16667 | 8
24 | 6373 | 7247 | 48 | 16667 | 9
24 | 6061 | 6935 | 48 | 16667 | 10
24 | 6061 | 6935 | 48 | 16667 | 11
24 | 5767 | 6641 | 48 | 16667 | 12
24 | 5767 | 6641 | 48 | 16667 | 13
24 | 5455 | 6329 | 48 | 16667 | 14
24 | 5455 | 6329 | 48 | 16667 | 15
24 | 7879 | 8753 | 49 | 16667 | 0
24 | 7585 | 8459 | 49 | 16667 | 1
24 | 7585 | 8459 | 49 | 16667 | 2
24 | 7273 | 8147 | 49 | 16667 | 3
24 | 7273 | 8147 | 49 | 16667 | 4
24 | 6979 | 7853 | 49 | 16667 | 5
24 | 6979 | 7853 | 49 | 16667 | 6
24 | 6667 | 7541 | 49 | 16667 | 7
24 | 6667 | 7541 | 49 | 16667 | 8
24 | 6373 | 7247 | 49 | 16667 | 9
24 | 6373 | 7247 | 49 | 16667 | 10
24 | 6061 | 6935 | 49 | 16667 | 11
24 | 6061 | 6935 | 49 | 16667 | 12
24 | 5767 | 6641 | 49 | 16667 | 13
24 | 5767 | 6641 | 49 | 16667 | 14
24 | 5455 | 6329 | 49 | 16667 | 15
24 | 7879 | 8753 | 50 | 16667 | 0
24 | 7879 | 8753 | 50 | 16667 | 1
24 | 7585 | 8459 | 50 | 16667 | 2
24 | 7585 | 8459 | 50 | 16667 | 3
24 | 7273 | 8147 | 50 | 16667 | 4
24 | 7273 | 8147 | 50 | 16667 | 5
24 | 6979 | 7853 | 50 | 16667 | 6
24 | 6979 | 7853 | 50 | 16667 | 7
24 | 6667 | 7541 | 50 | 16667 | 8
24 | 6667 | 7541 | 50 | 16667 | 9
24 | 6373 | 7247 | 50 | 16667 | 10
24 | 6373 | 7247 | 50 | 16667 | 11
24 | 6061 | 6935 | 50 | 16667 | 12
24 | 6061 | 6935 | 50 | 16667 | 13
24 | 5767 | 6641 | 50 | 16667 | 14
24 | 5767 | 6641 | 50 | 16667 | 15
24 | 8191 | 9065 | 51 | 16667 | 0
24 | 7879 | 8753 | 51 | 16667 | 1
24 | 7879 | 8753 | 51 | 16667 | 2
24 | 7585 | 8459 | 51 | 16667 | 3
24 | 7585 | 8459 | 51 | 16667 | 4
24 | 7273 | 8147 | 51 | 16667 | 5
24 | 7273 | 8147 | 51 | 16667 | 6
24 | 6979 | 7853 | 51 | 16667 | 7
24 | 6979 | 7853 | 51 | 16667 | 8
24 | 6667 | 7541 | 51 | 16667 | 9
24 | 6667 | 7541 | 51 | 16667 | 10
24 | 6373 | 7247 | 51 | 16667 | 11
24 | 6373 | 7247 | 51 | 16667 | 12
24 | 6061 | 6935 | 51 | 16667 | 13
24 | 5767 | 6641 | 51 | 16667 | 14
24 | 5767 | 6641 | 51 | 16667 | 15
24 | 8191 | 9065 | 52 | 16667 | 0
24 | 8191 | 9065 | 52 | 16667 | 1
24 | 7879 | 8753 | 52 | 16667 | 2
24 | 7879 | 8753 | 52 | 16667 | 3
24 | 7585 | 8459 | 52 | 16667 | 4
24 | 7585 | 8459 | 52 | 16667 | 5
24 | 7273 | 8147 | 52 | 16667 | 6
24 | 7273 | 8147 | 52 | 16667 | 7
24 | 6979 | 7853 | 52 | 16667 | 8
24 | 6979 | 7853 | 52 | 16667 | 9
24 | 6667 | 7541 | 52 | 16667 | 10
24 | 6373 | 7247 | 52 | 16667 | 11
24 | 6373 | 7247 | 52 | 16667 | 12
24 | 6061 | 6935 | 52 | 16667 | 13
24 | 6061 | 6935 | 52 | 16667 | 14
24 | 5767 | 6641 | 52 | 16667 | 15
24 | 8485 | 9359 | 53 | 16667 | 0
24 | 8191 | 9065 | 53 | 16667 | 1
24 | 8191 | 9065 | 53 | 16667 | 2
24 | 7879 | 8753 | 53 | 16667 | 3
24 | 7879 | 8753 | 53 | 16667 | 4
24 | 7585 | 8459 | 53 | 16667 | 5
24 | 7585 | 8459 | 53 | 16667 | 6
24 | 7273 | 8147 | 53 | 16667 | 7
24 | 6979 | 7853 | 53 | 16667 | 8
24 | 6979 | 7853 | 53 | 16667 | 9
24 | 6667 | 7541 | 53 | 16667 | 10
24 | 6667 | 7541 | 53 | 16667 | 11
24 | 6373 | 7247 | 53 | 16667 | 12
24 | 6373 | 7247 | 53 | 16667 | 13
24 | 6061 | 6935 | 53 | 16667 | 14
24 | 6061 | 6935 | 53 | 16667 | 15
24 | 8485 | 9359 | 54 | 16667 | 0
24 | 8485 | 9359 | 54 | 16667 | 1
24 | 8191 | 9065 | 54 | 16667 | 2
24 | 8191 | 9065 | 54 | 16667 | 3
24 | 7879 | 8753 | 54 | 16667 | 4
24 | 7879 | 8753 | 54 | 16667 | 5
24 | 7585 | 8459 | 54 | 16667 | 6
24 | 7273 | 8147 | 54 | 16667 | 7
24 | 7273 | 8147 | 54 | 16667 | 8
24 | 6979 | 7853 | 54 | 16667 | 9
24 | 6979 | 7853 | 54 | 16667 | 10
24 | 6667 | 7541 | 54 | 16667 | 11
24 | 6667 | 7541 | 54 | 16667 | 12
24 | 6373 | 7247 | 54 | 16667 | 13
24 | 6061 | 6935 | 54 | 16667 | 14
24 | 6061 | 6935 | 54 | 16667 | 15
24 | 8797 | 9671 | 55 | 16667 | 0
24 | 8485 | 9359 | 55 | 16667 | 1
24 | 8485 | 9359 | 55 | 16667 | 2
24 | 8191 | 9065 | 55 | 16667 | 3
24 | 8191 | 9065 | 55 | 16667 | 4
24 | 7879 | 8753 | 55 | 16667 | 5
24 | 7585 | 8459 | 55 | 16667 | 6
24 | 7585 | 8459 | 55 | 16667 | 7
24 | 7273 | 8147 | 55 | 16667 | 8
24 | 7273 | 8147 | 55 | 16667 | 9
24 | 6979 | 7853 | 55 | 16667 | 10
24 | 6979 | 7853 | 55 | 16667 | 11
24 | 6667 | 7541 | 55 | 16667 | 12
24 | 6373 | 7247 | 55 | 16667 | 13
24 | 6373 | 7247 | 55 | 16667 | 14
24 | 6061 | 6935 | 55 | 16667 | 15
24 | 8797 | 9671 | 56 | 16667 | 0
24 | 8797 | 9671 | 56 | 16667 | 1
24 | 8485 | 9359 | 56 | 16667 | 2
24 | 8485 | 9359 | 56 | 16667 | 3
24 | 8191 | 9065 | 56 | 16667 | 4
24 | 7879 | 8753 | 56 | 16667 | 5
24 | 7879 | 8753 | 56 | 16667 | 6
24 | 7585 | 8459 | 56 | 16667 | 7
24 | 7585 | 8459 | 56 | 16667 | 8
24 | 7273 | 8147 | 56 | 16667 | 9
24 | 6979 | 7853 | 56 | 16667 | 10
24 | 6979 | 7853 | 56 | 16667 | 11
24 | 6667 | 7541 | 56 | 16667 | 12
24 | 6667 | 7541 | 56 | 16667 | 13
24 | 6373 | 7247 | 56 | 16667 | 14
24 | 6373 | 7247 | 56 | 16667 | 15
24 | 9091 | 9965 | 57 | 16667 | 0
24 | 8797 | 9671 | 57 | 16667 | 1
24 | 8797 | 9671 | 57 | 16667 | 2
24 | 8485 | 9359 | 57 | 16667 | 3
24 | 8191 | 9065 | 57 | 16667 | 4
24 | 8191 | 9065 | 57 | 16667 | 5
24 | 7879 | 8753 | 57 | 16667 | 6
24 | 7879 | 8753 | 57 | 16667 | 7
24 | 7585 | 8459 | 57 | 16667 | 8
24 | 7273 | 8147 | 57 | 16667 | 9
24 | 7273 | 8147 | 57 | 16667 | 10
24 | 6979 | 7853 | 57 | 16667 | 11
24 | 6979 | 7853 | 57 | 16667 | 12
24 | 6667 | 7541 | 57 | 16667 | 13
24 | 6373 | 7247 | 57 | 16667 | 14
24 | 6373 | 7247 | 57 | 16667 | 15
24 | 9091 | 9965 | 58 | 16667 | 0
24 | 9091 | 9965 | 58 | 16667 | 1
24 | 8797 | 9671 | 58 | 16667 | 2
24 | 8485 | 9359 | 58 | 16667 | 3
24 | 8485 | 9359 | 58 | 16667 | 4
24 | 8191 | 9065 | 58 | 16667 | 5
24 | 8191 | 9065 | 58 | 16667 | 6
24 | 7879 | 8753 | 58 | 16667 | 7
24 | 7585 | 8459 | 58 | 16667 | 8
24 | 7585 | 8459 | 58 | 16667 | 9
24 | 7273 | 8147 | 58 | 16667 | 10
24 | 7273 | 8147 | 58 | 16667 | 11
24 | 6979 | 7853 | 58 | 16667 | 12
24 | 6667 | 7541 | 58 | 16667 | 13
24 | 6667 | 7541 | 58 | 16667 | 14
24 | 6373 | 7247 | 58 | 16667 | 15
24 | 9403 | 10277 | 59 | 16667 | 0
24 | 9091 | 9965 | 59 | 16667 | 1
24 | 9091 | 9965 | 59 | 16667 | 2
24 | 8797 | 9671 | 59 | 16667 | 3
24 | 8485 | 9359 | 59 | 16667 | 4
24 | 8485 | 9359 | 59 | 16667 | 5
24 | 8191 | 9065 | 59 | 16667 | 6
24 | 7879 | 8753 | 59 | 16667 | 7
24 | 7879 | 8753 | 59 | 16667 | 8
24 | 7585 | 8459 | 59 | 16667 | 9
24 | 7585 | 8459 | 59 | 16667 | 10
24 | 7273 | 8147 | 59 | 16667 | 11
24 | 6979 | 7853 | 59 | 16667 | 12
24 | 6979 | 7853 | 59 | 16667 | 13
24 | 6667 | 7541 | 59 | 16667 | 14
24 | 6667 | 7541 | 59 | 16667 | 15
24 | 9403 | 10277 | 60 | 16667 | 0
24 | 9403 | 10277 | 60 | 16667 | 1
24 | 9091 | 9965 | 60 | 16667 | 2
24 | 8797 | 9671 | 60 | 16667 | 3
24 | 8797 | 9671 | 60 | 16667 | 4
24 | 8485 | 9359 | 60 | 16667 | 5
24 | 8485 | 9359 | 60 | 16667 | 6
24 | 8191 | 9065 | 60 | 16667 | 7
24 | 7879 | 8753 | 60 | 16667 | 8
24 | 7879 | 8753 | 60 | 16667 | 9
24 | 7585 | 8459 | 60 | 16667 | 10
24 | 7273 | 8147 | 60 | 16667 | 11
24 | 7273 | 8147 | 60 | 16667 | 12
24 | 6979 | 7853 | 60 | 16667 | 13
24 | 6667 | 7541 | 60 | 16667 | 14
24 | 6667 | 7541 | 60 | 16667 | 15
24 | 9697 | 10571 | 61 | 16667 | 0
24 | 9403 | 10277 | 61 | 16667 | 1
24 | 9091 | 9965 | 61 | 16667 | 2
24 | 9091 | 9965 | 61 | 16667 | 3
24 | 8797 | 9671 | 61 | 16667 | 4
24 | 8797 | 9671 | 61 | 16667 | 5
24 | 8485 | 9359 | 61 | 16667 | 6
24 | 8191 | 9065 | 61 | 16667 | 7
24 | 8191 | 9065 | 61 | 16667 | 8
24 | 7879 | 8753 | 61 | 16667 | 9
24 | 7585 | 8459 | 61 | 16667 | 10
24 | 7585 | 8459 | 61 | 16667 | 11
24 | 7273 | 8147 | 61 | 16667 | 12
24 | 6979 | 7853 | 61 | 16667 | 13
24 | 6979 | 7853 | 61 | 16667 | 14
24 | 6667 | 7541 | 61 | 16667 | 15
24 | 9697 | 10571 | 62 | 16667 | 0
24 | 9697 | 10571 | 62 | 16667 | 1
24 | 9403 | 10277 | 62 | 16667 | 2
24 | 9091 | 9965 | 62 | 16667 | 3
24 | 9091 | 9965 | 62 | 16667 | 4
24 | 8797 | 9671 | 62 | 16667 | 5
24 | 8485 | 9359 | 62 | 16667 | 6
24 | 8485 | 9359 | 62 | 16667 | 7
24 | 8191 | 9065 | 62 | 16667 | 8
24 | 7879 | 8753 | 62 | 16667 | 9
24 | 7879 | 8753 | 62 | 16667 | 10
24 | 7585 | 8459 | 62 | 16667 | 11
24 | 7273 | 8147 | 62 | 16667 | 12
24 | 7273 | 8147 | 62 | 16667 | 13
24 | 6979 | 7853 | 62 | 16667 | 14
24 | 6667 | 7541 | 62 | 16667 | 15
24 | 10009 | 10883 | 63 | 16667 | 0
24 | 9697 | 10571 | 63 | 16667 | 1
24 | 9403 | 10277 | 63 | 16667 | 2
24 | 9403 | 10277 | 63 | 16667 | 3
24 | 9091 | 9965 | 63 | 16667 | 4
24 | 8797 | 9671 | 63 | 16667 | 5
24 | 8797 | 9671 | 63 | 16667 | 6
24 | 8485 | 9359 | 63 | 16667 | 7
24 | 8191 | 9065 | 63 | 16667 | 8
24 | 8191 | 9065 | 63 | 16667 | 9
24 | 7879 | 8753 | 63 | 16667 | 10
24 | 7585 | 8459 | 63 | 16667 | 11
24 | 7585 | 8459 | 63 | 16667 | 12
24 | 7273 | 8147 | 63 | 16667 | 13
24 | 6979 | 7853 | 63 | 16667 | 14
24 | 6979 | 7853 | 63 | 16667 | 15
24 | 10009 | 10883 | 64 | 16667 | 0
24 | 9697 | 10571 | 64 | 16667 | 1
24 | 9697 | 10571 | 64 | 16667 | 2
24 | 9403 | 10277 | 64 | 16667 | 3
24 | 9091 | 9965 | 64 | 16667 | 4
24 | 9091 | 9965 | 64 | 16667 | 5
24 | 8797 | 9671 | 64 | 16667 | 6
24 | 8485 | 9359 | 64 | 16667 | 7
24 | 8485 | 9359 | 64 | 16667 | 8
24 | 8191 | 9065 | 64 | 16667 | 9
24 | 7879 | 8753 | 64 | 16667 | 10
24 | 7879 | 8753 | 64 | 16667 | 11
24 | 7585 | 8459 | 64 | 16667 | 12
24 | 7273 | 8147 | 64 | 16667 | 13
24 | 7273 | 8147 | 64 | 16667 | 14
24 | 6979 | 7853 | 64 | 16667 | 15
24 | 10303 | 11177 | 65 | 16667 | 0
24 | 10009 | 10883 | 65 | 16667 | 1
24 | 9697 | 10571 | 65 | 16667 | 2
24 | 9697 | 10571 | 65 | 16667 | 3
24 | 9403 | 10277 | 65 | 16667 | 4
24 | 9091 | 9965 | 65 | 16667 | 5
24 | 9091 | 9965 | 65 | 16667 | 6
24 | 8797 | 9671 | 65 | 16667 | 7
24 | 8485 | 9359 | 65 | 16667 | 8
24 | 8485 | 9359 | 65 | 16667 | 9
24 | 8191 | 9065 | 65 | 16667 | 10
24 | 7879 | 8753 | 65 | 16667 | 11
24 | 7585 | 8459 | 65 | 16667 | 12
24 | 7585 | 8459 | 65 | 16667 | 13
24 | 7273 | 8147 | 65 | 16667 | 14
24 | 6979 | 7853 | 65 | 16667 | 15
24 | 10303 | 11177 | 66 | 16667 | 0
24 | 10009 | 10883 | 66 | 16667 | 1
24 | 10009 | 10883 | 66 | 16667 | 2
24 | 9697 | 10571 | 66 | 16667 | 3
24 | 9403 | 10277 | 66 | 16667 | 4
24 | 9403 | 10277 | 66 | 16667 | 5
24 | 9091 | 9965 | 66 | 16667 | 6
24 | 8797 | 9671 | 66 | 16667 | 7
24 | 8797 | 9671 | 66 | 16667 | 8
24 | 8485 | 9359 | 66 | 16667 | 9
24 | 8191 | 9065 | 66 | 16667 | 10
24 | 8191 | 9065 | 66 | 16667 | 11
24 | 7879 | 8753 | 66 | 16667 | 12
24 | 7585 | 8459 | 66 | 16667 | 13
24 | 7273 | 8147 | 66 | 16667 | 14
24 | 7273 | 8147 | 66 | 16667 | 15
24 | 10615 | 11489 | 67 | 16667 | 0
24 | 10303 | 11177 | 67 | 16667 | 1
24 | 10009 | 10883 | 67 | 16667 | 2
24 | 9697 | 10571 | 67 | 16667 | 3
24 | 9697 | 10571 | 67 | 16667 | 4
24 | 9403 | 10277 | 67 | 16667 | 5
24 | 9091 | 9965 | 67 | 16667 | 6
24 | 9091 | 9965 | 67 | 16667 | 7
24 | 8797 | 9671 | 67 | 16667 | 8
24 | 8485 | 9359 | 67 | 16667 | 9
24 | 8485 | 9359 | 67 | 16667 | 10
24 | 8191 | 9065 | 67 | 16667 | 11
24 | 7879 | 8753 | 67 | 16667 | 12
24 | 7585 | 8459 | 67 | 16667 | 13
24 | 7585 | 8459 | 67 | 16667 | 14
24 | 7273 | 8147 | 67 | 16667 | 15
24 | 10615 | 11489 | 68 | 16667 | 0
24 | 10303 | 11177 | 68 | 16667 | 1
24 | 10303 | 11177 | 68 | 16667 | 2
24 | 10009 | 10883 | 68 | 16667 | 3
24 | 9697 | 10571 | 68 | 16667 | 4
24 | 9697 | 10571 | 68 | 16667 | 5
24 | 9403 | 10277 | 68 | 16667 | 6
24 | 9091 | 9965 | 68 | 16667 | 7
24 | 8797 | 9671 | 68 | 16667 | 8
24 | 8797 | 9671 | 68 | 16667 | 9
24 | 8485 | 9359 | 68 | 16667 | 10
24 | 8191 | 9065 | 68 | 16667 | 11
24 | 8191 | 9065 | 68 | 16667 | 12
24 | 7879 | 8753 | 68 | 16667 | 13
24 | 7585 | 8459 | 68 | 16667 | 14
24 | 7273 | 8147 | 68 | 16667 | 15
24 | 10909 | 11783 | 69 | 16667 | 0
24 | 10615 | 11489 | 69 | 16667 | 1
24 | 10303 | 11177 | 69 | 16667 | 2
24 | 10009 | 10883 | 69 | 16667 | 3
24 | 10009 | 10883 | 69 | 16667 | 4
24 | 9697 | 10571 | 69 | 16667 | 5
24 | 9403 | 10277 | 69 | 16667 | 6
24 | 9091 | 9965 | 69 | 16667 | 7
24 | 9091 | 9965 | 69 | 16667 | 8
24 | 8797 | 9671 | 69 | 16667 | 9
24 | 8485 | 9359 | 69 | 16667 | 10
24 | 8485 | 9359 | 69 | 16667 | 11
24 | 8191 | 9065 | 69 | 16667 | 12
24 | 7879 | 8753 | 69 | 16667 | 13
24 | 7585 | 8459 | 69 | 16667 | 14
24 | 7585 | 8459 | 69 | 16667 | 15
24 | 10909 | 11783 | 70 | 16667 | 0
24 | 10615 | 11489 | 70 | 16667 | 1
24 | 10615 | 11489 | 70 | 16667 | 2
24 | 10303 | 11177 | 70 | 16667 | 3
24 | 10009 | 10883 | 70 | 16667 | 4
24 | 9697 | 10571 | 70 | 16667 | 5
24 | 9697 | 10571 | 70 | 16667 | 6
24 | 9403 | 10277 | 70 | 16667 | 7
24 | 9091 | 9965 | 70 | 16667 | 8
24 | 8797 | 9671 | 70 | 16667 | 9
24 | 8797 | 9671 | 70 | 16667 | 10
24 | 8485 | 9359 | 70 | 16667 | 11
24 | 8191 | 9065 | 70 | 16667 | 12
24 | 7879 | 8753 | 70 | 16667 | 13
24 | 7879 | 8753 | 70 | 16667 | 14
24 | 7585 | 8459 | 70 | 16667 | 15
24 | 11221 | 12095 | 71 | 16667 | 0
24 | 10909 | 11783 | 71 | 16667 | 1
24 | 10615 | 11489 | 71 | 16667 | 2
24 | 10303 | 11177 | 71 | 16667 | 3
24 | 10303 | 11177 | 71 | 16667 | 4
24 | 10009 | 10883 | 71 | 16667 | 5
24 | 9697 | 10571 | 71 | 16667 | 6
24 | 9403 | 10277 | 71 | 16667 | 7
24 | 9403 | 10277 | 71 | 16667 | 8
24 | 9091 | 9965 | 71 | 16667 | 9
24 | 8797 | 9671 | 71 | 16667 | 10
24 | 8485 | 9359 | 71 | 16667 | 11
24 | 8485 | 9359 | 71 | 16667 | 12
24 | 8191 | 9065 | 71 | 16667 | 13
24 | 7879 | 8753 | 71 | 16667 | 14
24 | 7585 | 8459 | 71 | 16667 | 15
24 | 11221 | 12095 | 72 | 16667 | 0
24 | 10909 | 11783 | 72 | 16667 | 1
24 | 10909 | 11783 | 72 | 16667 | 2
24 | 10615 | 11489 | 72 | 16667 | 3
24 | 10303 | 11177 | 72 | 16667 | 4
24 | 10009 | 10883 | 72 | 16667 | 5
24 | 9697 | 10571 | 72 | 16667 | 6
24 | 9697 | 10571 | 72 | 16667 | 7
24 | 9403 | 10277 | 72 | 16667 | 8
24 | 9091 | 9965 | 72 | 16667 | 9
24 | 8797 | 9671 | 72 | 16667 | 10
24 | 8797 | 9671 | 72 | 16667 | 11
24 | 8485 | 9359 | 72 | 16667 | 12
24 | 8191 | 9065 | 72 | 16667 | 13
24 | 7879 | 8753 | 72 | 16667 | 14
24 | 7879 | 8753 | 72 | 16667 | 15
24 | 11515 | 12389 | 73 | 16667 | 0
24 | 11221 | 12095 | 73 | 16667 | 1
24 | 10909 | 11783 | 73 | 16667 | 2
24 | 10615 | 11489 | 73 | 16667 | 3
24 | 10303 | 11177 | 73 | 16667 | 4
24 | 10303 | 11177 | 73 | 16667 | 5
24 | 10009 | 10883 | 73 | 16667 | 6
24 | 9697 | 10571 | 73 | 16667 | 7
24 | 9403 | 10277 | 73 | 16667 | 8
24 | 9403 | 10277 | 73 | 16667 | 9
24 | 9091 | 9965 | 73 | 16667 | 10
24 | 8797 | 9671 | 73 | 16667 | 11
24 | 8485 | 9359 | 73 | 16667 | 12
24 | 8485 | 9359 | 73 | 16667 | 13
24 | 8191 | 9065 | 73 | 16667 | 14
24 | 7879 | 8753 | 73 | 16667 | 15
24 | 11515 | 12389 | 74 | 16667 | 0
24 | 11221 | 12095 | 74 | 16667 | 1
24 | 10909 | 11783 | 74 | 16667 | 2
24 | 10909 | 11783 | 74 | 16667 | 3
24 | 10615 | 11489 | 74 | 16667 | 4
24 | 10303 | 11177 | 74 | 16667 | 5
24 | 10009 | 10883 | 74 | 16667 | 6
24 | 10009 | 10883 | 74 | 16667 | 7
24 | 9697 | 10571 | 74 | 16667 | 8
24 | 9403 | 10277 | 74 | 16667 | 9
24 | 9091 | 9965 | 74 | 16667 | 10
24 | 8797 | 9671 | 74 | 16667 | 11
24 | 8797 | 9671 | 74 | 16667 | 12
24 | 8485 | 9359 | 74 | 16667 | 13
24 | 8191 | 9065 | 74 | 16667 | 14
24 | 7879 | 8753 | 74 | 16667 | 15
24 | 11515 | 12389 | 75 | 16667 | 0
24 | 11515 | 12389 | 75 | 16667 | 1
24 | 11221 | 12095 | 75 | 16667 | 2
24 | 10909 | 11783 | 75 | 16667 | 3
24 | 10615 | 11489 | 75 | 16667 | 4
24 | 10615 | 11489 | 75 | 16667 | 5
24 | 10303 | 11177 | 75 | 16667 | 6
24 | 10009 | 10883 | 75 | 16667 | 7
24 | 9697 | 10571 | 75 | 16667 | 8
24 | 9403 | 10277 | 75 | 16667 | 9
24 | 9403 | 10277 | 75 | 16667 | 10
24 | 9091 | 9965 | 75 | 16667 | 11
24 | 8797 | 9671 | 75 | 16667 | 12
24 | 8485 | 9359 | 75 | 16667 | 13
24 | 8191 | 9065 | 75 | 16667 | 14
24 | 8191 | 9065 | 75 | 16667 | 15
24 | 11827 | 12701 | 76 | 16667 | 0
24 | 11515 | 12389 | 76 | 16667 | 1
24 | 11221 | 12095 | 76 | 16667 | 2
24 | 11221 | 12095 | 76 | 16667 | 3
24 | 10909 | 11783 | 76 | 16667 | 4
24 | 10615 | 11489 | 76 | 16667 | 5
24 | 10303 | 11177 | 76 | 16667 | 6
24 | 10009 | 10883 | 76 | 16667 | 7
24 | 10009 | 10883 | 76 | 16667 | 8
24 | 9697 | 10571 | 76 | 16667 | 9
24 | 9403 | 10277 | 76 | 16667 | 10
24 | 9091 | 9965 | 76 | 16667 | 11
24 | 8797 | 9671 | 76 | 16667 | 12
24 | 8797 | 9671 | 76 | 16667 | 13
24 | 8485 | 9359 | 76 | 16667 | 14
24 | 8191 | 9065 | 76 | 16667 | 15
24 | 11827 | 12701 | 77 | 16667 | 0
24 | 11827 | 12701 | 77 | 16667 | 1
24 | 11515 | 12389 | 77 | 16667 | 2
24 | 11221 | 12095 | 77 | 16667 | 3
24 | 10909 | 11783 | 77 | 16667 | 4
24 | 10615 | 11489 | 77 | 16667 | 5
24 | 10615 | 11489 | 77 | 16667 | 6
24 | 10303 | 11177 | 77 | 16667 | 7
24 | 10009 | 10883 | 77 | 16667 | 8
24 | 9697 | 10571 | 77 | 16667 | 9
24 | 9403 | 10277 | 77 | 16667 | 10
24 | 9403 | 10277 | 77 | 16667 | 11
24 | 9091 | 9965 | 77 | 16667 | 12
24 | 8797 | 9671 | 77 | 16667 | 13
24 | 8485 | 9359 | 77 | 16667 | 14
24 | 8191 | 9065 | 77 | 16667 | 15
24 | 12121 | 12995 | 78 | 16667 | 0
24 | 11827 | 12701 | 78 | 16667 | 1
24 | 11515 | 12389 | 78 | 16667 | 2
24 | 11221 | 12095 | 78 | 16667 | 3
24 | 11221 | 12095 | 78 | 16667 | 4
24 | 10909 | 11783 | 78 | 16667 | 5
24 | 10615 | 11489 | 78 | 16667 | 6
24 | 10303 | 11177 | 78 | 16667 | 7
24 | 10009 | 10883 | 78 | 16667 | 8
24 | 10009 | 10883 | 78 | 16667 | 9
24 | 9697 | 10571 | 78 | 16667 | 10
24 | 9403 | 10277 | 78 | 16667 | 11
24 | 9091 | 9965 | 78 | 16667 | 12
24 | 8797 | 9671 | 78 | 16667 | 13
24 | 8485 | 9359 | 78 | 16667 | 14
24 | 8485 | 9359 | 78 | 16667 | 15
24 | 12121 | 12995 | 79 | 16667 | 0
24 | 12121 | 12995 | 79 | 16667 | 1
24 | 11827 | 12701 | 79 | 16667 | 2
24 | 11515 | 12389 | 79 | 16667 | 3
24 | 11221 | 12095 | 79 | 16667 | 4
24 | 10909 | 11783 | 79 | 16667 | 5
24 | 10615 | 11489 | 79 | 16667 | 6
24 | 10615 | 11489 | 79 | 16667 | 7
24 | 10303 | 11177 | 79 | 16667 | 8
24 | 10009 | 10883 | 79 | 16667 | 9
24 | 9697 | 10571 | 79 | 16667 | 10
24 | 9403 | 10277 | 79 | 16667 | 11
24 | 9091 | 9965 | 79 | 16667 | 12
24 | 9091 | 9965 | 79 | 16667 | 13
24 | 8797 | 9671 | 79 | 16667 | 14
24 | 8485 | 9359 | 79 | 16667 | 15
24 | 12433 | 13307 | 80 | 16667 | 0
24 | 12121 | 12995 | 80 | 16667 | 1
24 | 11827 | 12701 | 80 | 16667 | 2
24 | 11515 | 12389 | 80 | 16667 | 3
24 | 11515 | 12389 | 80 | 16667 | 4
24 | 11221 | 12095 | 80 | 16667 | 5
24 | 10909 | 11783 | 80 | 16667 | 6
24 | 10615 | 11489 | 80 | 16667 | 7
24 | 10303 | 11177 | 80 | 16667 | 8
24 | 10009 | 10883 | 80 | 16667 | 9
24 | 9697 | 10571 | 80 | 16667 | 10
24 | 9697 | 10571 | 80 | 16667 | 11
24 | 9403 | 10277 | 80 | 16667 | 12
24 | 9091 | 9965 | 80 | 16667 | 13
24 | 8797 | 9671 | 80 | 16667 | 14
24 | 8485 | 9359 | 80 | 16667 | 15
24 | 12433 | 13307 | 81 | 16667 | 0
24 | 12121 | 12995 | 81 | 16667 | 1
24 | 12121 | 12995 | 81 | 16667 | 2
24 | 11827 | 12701 | 81 | 16667 | 3
24 | 11515 | 12389 | 81 | 16667 | 4
24 | 11221 | 12095 | 81 | 16667 | 5
24 | 10909 | 11783 | 81 | 16667 | 6
24 | 10615 | 11489 | 81 | 16667 | 7
24 | 10615 | 11489 | 81 | 16667 | 8
24 | 10303 | 11177 | 81 | 16667 | 9
24 | 10009 | 10883 | 81 | 16667 | 10
24 | 9697 | 10571 | 81 | 16667 | 11
24 | 9403 | 10277 | 81 | 16667 | 12
24 | 9091 | 9965 | 81 | 16667 | 13
24 | 8797 | 9671 | 81 | 16667 | 14
24 | 8797 | 9671 | 81 | 16667 | 15
24 | 12727 | 13601 | 82 | 16667 | 0
24 | 12433 | 13307 | 82 | 16667 | 1
24 | 12121 | 12995 | 82 | 16667 | 2
24 | 11827 | 12701 | 82 | 16667 | 3
24 | 11515 | 12389 | 82 | 16667 | 4
24 | 11515 | 12389 | 82 | 16667 | 5
24 | 11221 | 12095 | 82 | 16667 | 6
24 | 10909 | 11783 | 82 | 16667 | 7
24 | 10615 | 11489 | 82 | 16667 | 8
24 | 10303 | 11177 | 82 | 16667 | 9
24 | 10009 | 10883 | 82 | 16667 | 10
24 | 9697 | 10571 | 82 | 16667 | 11
24 | 9403 | 10277 | 82 | 16667 | 12
24 | 9403 | 10277 | 82 | 16667 | 13
24 | 9091 | 9965 | 82 | 16667 | 14
24 | 8797 | 9671 | 82 | 16667 | 15
24 | 12727 | 13601 | 83 | 16667 | 0
24 | 12433 | 13307 | 83 | 16667 | 1
24 | 12433 | 13307 | 83 | 16667 | 2
24 | 12121 | 12995 | 83 | 16667 | 3
24 | 11827 | 12701 | 83 | 16667 | 4
24 | 11515 | 12389 | 83 | 16667 | 5
24 | 11221 | 12095 | 83 | 16667 | 6
24 | 10909 | 11783 | 83 | 16667 | 7
24 | 10615 | 11489 | 83 | 16667 | 8
24 | 10303 | 11177 | 83 | 16667 | 9
24 | 10303 | 11177 | 83 | 16667 | 10
24 | 10009 | 10883 | 83 | 16667 | 11
24 | 9697 | 10571 | 83 | 16667 | 12
24 | 9403 | 10277 | 83 | 16667 | 13
24 | 9091 | 9965 | 83 | 16667 | 14
24 | 8797 | 9671 | 83 | 16667 | 15
24 | 13039 | 13913 | 84 | 16667 | 0
24 | 12727 | 13601 | 84 | 16667 | 1
24 | 12433 | 13307 | 84 | 16667 | 2
24 | 12121 | 12995 | 84 | 16667 | 3
24 | 11827 | 12701 | 84 | 16667 | 4
24 | 11515 | 12389 | 84 | 16667 | 5
24 | 11221 | 12095 | 84 | 16667 | 6
24 | 11221 | 12095 | 84 | 16667 | 7
24 | 10909 | 11783 | 84 | 16667 | 8
24 | 10615 | 11489 | 84 | 16667 | 9
24 | 10303 | 11177 | 84 | 16667 | 10
24 | 10009 | 10883 | 84 | 16667 | 11
24 | 9697 | 10571 | 84 | 16667 | 12
24 | 9403 | 10277 | 84 | 16667 | 13
24 | 9091 | 9965 | 84 | 16667 | 14
24 | 9091 | 9965 | 84 | 16667 | 15
24 | 13039 | 13913 | 85 | 16667 | 0
24 | 12727 | 13601 | 85 | 16667 | 1
24 | 12433 | 13307 | 85 | 16667 | 2
24 | 12433 | 13307 | 85 | 16667 | 3
24 | 12121 | 12995 | 85 | 16667 | 4
24 | 11827 | 12701 | 85 | 16667 | 5
24 | 11515 | 12389 | 85 | 16667 | 6
24 | 11221 | 12095 | 85 | 16667 | 7
24 | 10909 | 11783 | 85 | 16667 | 8
24 | 10615 | 11489 | 85 | 16667 | 9
24 | 10303 | 11177 | 85 | 16667 | 10
24 | 10009 | 10883 | 85 | 16667 | 11
24 | 10009 | 10883 | 85 | 16667 | 12
24 | 9697 | 10571 | 85 | 16667 | 13
24 | 9403 | 10277 | 85 | 16667 | 14
24 | 9091 | 9965 | 85 | 16667 | 15
24 | 13333 | 14207 | 86 | 16667 | 0
24 | 13039 | 13913 | 86 | 16667 | 1
24 | 12727 | 13601 | 86 | 16667 | 2
24 | 12433 | 13307 | 86 | 16667 | 3
24 | 12121 | 12995 | 86 | 16667 | 4
24 | 11827 | 12701 | 86 | 16667 | 5
24 | 11515 | 12389 | 86 | 16667 | 6
24 | 11221 | 12095 | 86 | 16667 | 7
24 | 10909 | 11783 | 86 | 16667 | 8
24 | 10909 | 11783 | 86 | 16667 | 9
24 | 10615 | 11489 | 86 | 16667 | 10
24 | 10303 | 11177 | 86 | 16667 | 11
24 | 10009 | 10883 | 86 | 16667 | 12
24 | 9697 | 10571 | 86 | 16667 | 13
24 | 9403 | 10277 | 86 | 16667 | 14
24 | 9091 | 9965 | 86 | 16667 | 15
24 | 13333 | 14207 | 87 | 16667 | 0
24 | 13039 | 13913 | 87 | 16667 | 1
24 | 12727 | 13601 | 87 | 16667 | 2
24 | 12433 | 13307 | 87 | 16667 | 3
24 | 12433 | 13307 | 87 | 16667 | 4
24 | 12121 | 12995 | 87 | 16667 | 5
24 | 11827 | 12701 | 87 | 16667 | 6
24 | 11515 | 12389 | 87 | 16667 | 7
24 | 11221 | 12095 | 87 | 16667 | 8
24 | 10909 | 11783 | 87 | 16667 | 9
24 | 10615 | 11489 | 87 | 16667 | 10
24 | 10303 | 11177 | 87 | 16667 | 11
24 | 10009 | 10883 | 87 | 16667 | 12
24 | 9697 | 10571 | 87 | 16667 | 13
24 | 9403 | 10277 | 87 | 16667 | 14
24 | 9091 | 9965 | 87 | 16667 | 15
24 | 13645 | 14519 | 88 | 16667 | 0
24 | 13333 | 14207 | 88 | 16667 | 1
24 | 13039 | 13913 | 88 | 16667 | 2
24 | 12727 | 13601 | 88 | 16667 | 3
24 | 12433 | 13307 | 88 | 16667 | 4
24 | 12121 | 12995 | 88 | 16667 | 5
24 | 11827 | 12701 | 88 | 16667 | 6
24 | 11515 | 12389 | 88 | 16667 | 7
24 | 11221 | 12095 | 88 | 16667 | 8
24 | 10909 | 11783 | 88 | 16667 | 9
24 | 10615 | 11489 | 88 | 16667 | 10
24 | 10615 | 11489 | 88 | 16667 | 11
24 | 10303 | 11177 | 88 | 16667 | 12
24 | 10009 | 10883 | 88 | 16667 | 13
24 | 9697 | 10571 | 88 | 16667 | 14
24 | 9091 | 9965 | 88 | 16667 | 15
24 | 13645 | 14519 | 89 | 16667 | 0
24 | 13333 | 14207 | 89 | 16667 | 1
24 | 13039 | 13913 | 89 | 16667 | 2
24 | 12727 | 13601 | 89 | 16667 | 3
24 | 12433 | 13307 | 89 | 16667 | 4
24 | 12121 | 12995 | 89 | 16667 | 5
24 | 12121 | 12995 | 89 | 16667 | 6
24 | 11827 | 12701 | 89 | 16667 | 7
24 | 11515 | 12389 | 89 | 16667 | 8
24 | 11221 | 12095 | 89 | 16667 | 9
24 | 10909 | 11783 | 89 | 16667 | 10
24 | 10615 | 11489 | 89 | 16667 | 11
24 | 10303 | 11177 | 89 | 16667 | 12
24 | 10009 | 10883 | 89 | 16667 | 13
24 | 9697 | 10571 | 89 | 16667 | 14
24 | 9091 | 9965 | 89 | 16667 | 15
24 | 13939 | 14813 | 90 | 16667 | 0
24 | 13645 | 14519 | 90 | 16667 | 1
24 | 13333 | 14207 | 90 | 16667 | 2
24 | 13039 | 13913 | 90 | 16667 | 3
24 | 12727 | 13601 | 90 | 16667 | 4
24 | 12433 | 13307 | 90 | 16667 | 5
24 | 12121 | 12995 | 90 | 16667 | 6
24 | 11827 | 12701 | 90 | 16667 | 7
24 | 11515 | 12389 | 90 | 16667 | 8
24 | 11221 | 12095 | 90 | 16667 | 9
24 | 10909 | 11783 | 90 | 16667 | 10
24 | 10615 | 11489 | 90 | 16667 | 11
24 | 10303 | 11177 | 90 | 16667 | 12
24 | 10009 | 10883 | 90 | 16667 | 13
24 | 9697 | 10571 | 90 | 16667 | 14
24 | 9091 | 9965 | 90 | 16667 | 15
24 | 13939 | 14813 | 91 | 16667 | 0
24 | 13645 | 14519 | 91 | 16667 | 1
24 | 13333 | 14207 | 91 | 16667 | 2
24 | 13039 | 13913 | 91 | 16667 | 3
24 | 12727 | 13601 | 91 | 16667 | 4
24 | 12433 | 13307 | 91 | 16667 | 5
24 | 12121 | 12995 | 91 | 16667 | 6
24 | 11827 | 12701 | 91 | 16667 | 7
24 | 11515 | 12389 | 91 | 16667 | 8
24 | 11221 | 12095 | 91 | 16667 | 9
24 | 10909 | 11783 | 91 | 16667 | 10
24 | 10615 | 11489 | 91 | 16667 | 11
24 | 10303 | 11177 | 91 | 16667 | 12
24 | 10009 | 10883 | 91 | 16667 | 13
24 | 9697 | 10571 | 91 | 16667 | 14
24 | 9091 | 9965 | 91 | 16667 | 15
24 | 13939 | 14813 | 92 | 16667 | 0
24 | 13645 | 14519 | 92 | 16667 | 1
24 | 13333 | 14207 | 92 | 16667 | 2
24 | 13039 | 13913 | 92 | 16667 | 3
24 | 12727 | 13601 | 92 | 16667 | 4
24 | 12433 | 13307 | 92 | 16667 | 5
24 | 12121 | 12995 | 92 | 16667 | 6
24 | 11827 | 12701 | 92 | 16667 | 7
24 | 11515 | 12389 | 92 | 16667 | 8
24 | 11221 | 12095 | 92 | 16667 | 9
24 | 10909 | 11783 | 92 | 16667 | 10
24 | 10615 | 11489 | 92 | 16667 | 11
24 | 10303 | 11177 | 92 | 16667 | 12
24 | 10009 | 10883 | 92 | 16667 | 13
24 | 9697 | 10571 | 92 | 16667 | 14
24 | 9091 | 9965 | 92 | 16667 | 15
24 | 13939 | 14813 | 93 | 16667 | 0
24 | 13645 | 14519 | 93 | 16667 | 1
24 | 13333 | 14207 | 93 | 16667 | 2
24 | 13039 | 13913 | 93 | 16667 | 3
24 | 12727 | 13601 | 93 | 16667 | 4
24 | 12433 | 13307 | 93 | 16667 | 5
24 | 12121 | 12995 | 93 | 16667 | 6
24 | 11827 | 12701 | 93 | 16667 | 7
24 | 11515 | 12389 | 93 | 16667 | 8
24 | 11221 | 12095 | 93 | 16667 | 9
24 | 10909 | 11783 | 93 | 16667 | 10
24 | 10615 | 11489 | 93 | 16667 | 11
24 | 10303 | 11177 | 93 | 16667 | 12
24 | 10009 | 10883 | 93 | 16667 | 13
24 | 9697 | 10571 | 93 | 16667 | 14
24 | 9091 | 9965 | 93 | 16667 | 15
24 | 13939 | 14813 | 94 | 16667 | 0
24 | 13645 | 14519 | 94 | 16667 | 1
24 | 13333 | 14207 | 94 | 16667 | 2
24 | 13039 | 13913 | 94 | 16667 | 3
24 | 12727 | 13601 | 94 | 16667 | 4
24 | 12433 | 13307 | 94 | 16667 | 5
24 | 12121 | 12995 | 94 | 16667 | 6
24 | 11827 | 12701 | 94 | 16667 | 7
24 | 11515 | 12389 | 94 | 16667 | 8
24 | 11221 | 12095 | 94 | 16667 | 9
24 | 10909 | 11783 | 94 | 16667 | 10
24 | 10615 | 11489 | 94 | 16667 | 11
24 | 10303 | 11177 | 94 | 16667 | 12
24 | 10009 | 10883 | 94 | 16667 | 13
24 | 9697 | 10571 | 94 | 16667 | 14
24 | 9091 | 9965 | 94 | 16667 | 15
24 | 13939 | 14813 | 95 | 16667 | 0
24 | 13645 | 14519 | 95 | 16667 | 1
24 | 13333 | 14207 | 95 | 16667 | 2
24 | 13039 | 13913 | 95 | 16667 | 3
24 | 12727 | 13601 | 95 | 16667 | 4
24 | 12433 | 13307 | 95 | 16667 | 5
24 | 12121 | 12995 | 95 | 16667 | 6
24 | 11827 | 12701 | 95 | 16667 | 7
24 | 11515 | 12389 | 95 | 16667 | 8
24 | 11221 | 12095 | 95 | 16667 | 9
24 | 10909 | 11783 | 95 | 16667 | 10
24 | 10615 | 11489 | 95 | 16667 | 11
24 | 10303 | 11177 | 95 | 16667 | 12
24 | 10009 | 10883 | 95 | 16667 | 13
24 | 9697 | 10571 | 95 | 16667 | 14
24 | 9091 | 9965 | 95 | 16667 | 15
24 | 13939 | 14813 | 96 | 16667 | 0
24 | 13645 | 14519 | 96 | 16667 | 1
24 | 13333 | 14207 | 96 | 16667 | 2
24 | 13039 | 13913 | 96 | 16667 | 3
24 | 12727 | 13601 | 96 | 16667 | 4
24 | 12433 | 13307 | 96 | 16667 | 5
24 | 12121 | 12995 | 96 | 16667 | 6
24 | 11827 | 12701 | 96 | 16667 | 7
24 | 11515 | 12389 | 96 | 16667 | 8
24 | 11221 | 12095 | 96 | 16667 | 9
24 | 10909 | 11783 | 96 | 16667 | 10
24 | 10615 | 11489 | 96 | 16667 | 11
24 | 10303 | 11177 | 96 | 16667 | 12
24 | 10009 | 10883 | 96 | 16667 | 13
24 | 9697 | 10571 | 96 | 16667 | 14
24 | 9091 | 9965 | 96 | 16667 | 15
24 | 13939 | 14813 | 97 | 16667 | 0
24 | 13645 | 14519 | 97 | 16667 | 1
24 | 13333 | 14207 | 97 | 16667 | 2
24 | 13039 | 13913 | 97 | 16667 | 3
24 | 12727 | 13601 | 97 | 16667 | 4
24 | 12433 | 13307 | 97 | 16667 | 5
24 | 12121 | 12995 | 97 | 16667 | 6
24 | 11827 | 12701 | 97 | 16667 | 7
24 | 11515 | 12389 | 97 | 16667 | 8
24 | 11221 | 12095 | 97 | 16667 | 9
24 | 10909 | 11783 | 97 | 16667 | 10
24 | 10615 | 11489 | 97 | 16667 | 11
24 | 10303 | 11177 | 97 | 16667 | 12
24 | 10009 | 10883 | 97 | 16667 | 13
24 | 9697 | 10571 | 97 | 16667 | 14
24 | 9091 | 9965 | 97 | 16667 | 15
24 | 13939 | 14813 | 98 | 16667 | 0
24 | 13645 | 14519 | 98 | 16667 | 1
24 | 13333 | 14207 | 98 | 16667 | 2
24 | 13039 | 13913 | 98 | 16667 | 3
24 | 12727 | 13601 | 98 | 16667 | 4
24 | 12433 | 13307 | 98 | 16667 | 5
24 | 12121 | 12995 | 98 | 16667 | 6
24 | 11827 | 12701 | 98 | 16667 | 7
24 | 11515 | 12389 | 98 | 16667 | 8
24 | 11221 | 12095 | 98 | 16667 | 9
24 | 10909 | 11783 | 98 | 16667 | 10
24 | 10615 | 11489 | 98 | 16667 | 11
24 | 10303 | 11177 | 98 | 16667 | 12
24 | 10009 | 10883 | 98 | 16667 | 13
24 | 9697 | 10571 | 98 | 16667 | 14
24 | 9091 | 9965 | 98 | 16667 | 15
24 | 13939 | 14813 | 99 | 16667 | 0
24 | 13645 | 14519 | 99 | 16667 | 1
24 | 13333 | 14207 | 99 | 16667 | 2
24 | 13039 | 13913 | 99 | 16667 | 3
24 | 12727 | 13601 | 99 | 16667 | 4
24 | 12433 | 13307 | 99 | 16667 | 5
24 | 12121 | 12995 | 99 | 16667 | 6
24 | 11827 | 12701 | 99 | 16667 | 7
24 | 11515 | 12389 | 99 | 16667 | 8
24 | 11221 | 12095 | 99 | 16667 | 9
24 | 10909 | 11783 | 99 | 16667 | 10
24 | 10615 | 11489 | 99 | 16667 | 11
24 | 10303 | 11177 | 99 | 16667 | 12
24 | 10009 | 10883 | 99 | 16667 | 13
24 | 9697 | 10571 | 99 | 16667 | 14
24 | 9091 | 9965 | 99 | 16667 | 15
25 | 2131 | 3041 | 1 | 16667 | 0
25 | 2131 | 3041 | 1 | 16667 | 1
25 | 2131 | 3041 | 1 | 16667 | 2
25 | 2131 | 3041 | 1 | 16667 | 3
25 | 2131 | 3041 | 1 | 16667 | 4
25 | 2131 | 3041 | 1 | 16667 | 5
25 | 2131 | 3041 | 1 | 16667 | 6
25 | 2131 | 3041 | 1 | 16667 | 7
25 | 2131 | 3041 | 1 | 16667 | 8
25 | 2131 | 3041 | 1 | 16667 | 9
25 | 2131 | 3041 | 1 | 16667 | 10
25 | 2131 | 3041 | 1 | 16667 | 11
25 | 2131 | 3041 | 1 | 16667 | 12
25 | 2131 | 3041 | 1 | 16667 | 13
25 | 2131 | 3041 | 1 | 16667 | 14
25 | 2131 | 3041 | 1 | 16667 | 15
25 | 2131 | 3041 | 2 | 16667 | 0
25 | 2131 | 3041 | 2 | 16667 | 1
25 | 2131 | 3041 | 2 | 16667 | 2
25 | 2131 | 3041 | 2 | 16667 | 3
25 | 2131 | 3041 | 2 | 16667 | 4
25 | 2131 | 3041 | 2 | 16667 | 5
25 | 2131 | 3041 | 2 | 16667 | 6
25 | 2131 | 3041 | 2 | 16667 | 7
25 | 2131 | 3041 | 2 | 16667 | 8
25 | 2131 | 3041 | 2 | 16667 | 9
25 | 2131 | 3041 | 2 | 16667 | 10
25 | 2131 | 3041 | 2 | 16667 | 11
25 | 2131 | 3041 | 2 | 16667 | 12
25 | 2131 | 3041 | 2 | 16667 | 13
25 | 2131 | 3041 | 2 | 16667 | 14
25 | 2131 | 3041 | 2 | 16667 | 15
25 | 2131 | 3041 | 3 | 16667 | 0
25 | 2131 | 3041 | 3 | 16667 | 1
25 | 2131 | 3041 | 3 | 16667 | 2
25 | 2131 | 3041 | 3 | 16667 | 3
25 | 2131 | 3041 | 3 | 16667 | 4
25 | 2131 | 3041 | 3 | 16667 | 5
25 | 2131 | 3041 | 3 | 16667 | 6
25 | 2131 | 3041 | 3 | 16667 | 7
25 | 2131 | 3041 | 3 | 16667 | 8
25 | 2131 | 3041 | 3 | 16667 | 9
25 | 2131 | 3041 | 3 | 16667 | 10
25 | 2131 | 3041 | 3 | 16667 | 11
25 | 2131 | 3041 | 3 | 16667 | 12
25 | 2131 | 3041 | 3 | 16667 | 13
25 | 2131 | 3041 | 3 | 16667 | 14
25 | 2131 | 3041 | 3 | 16667 | 15
25 | 2131 | 3041 | 4 | 16667 | 0
25 | 2131 | 3041 | 4 | 16667 | 1
25 | 2131 | 3041 | 4 | 16667 | 2
25 | 2131 | 3041 | 4 | 16667 | 3
25 | 2131 | 3041 | 4 | 16667 | 4
25 | 2131 | 3041 | 4 | 16667 | 5
25 | 2131 | 3041 | 4 | 16667 | 6
25 | 2131 | 3041 | 4 | 16667 | 7
25 | 2131 | 3041 | 4 | 16667 | 8
25 | 2131 | 3041 | 4 | 16667 | 9
25 | 2131 | 3041 | 4 | 16667 | 10
25 | 2131 | 3041 | 4 | 16667 | 11
25 | 2131 | 3041 | 4 | 16667 | 12
25 | 2131 | 3041 | 4 | 16667 | 13
25 | 2131 | 3041 | 4 | 16667 | 14
25 | 2131 | 3041 | 4 | 16667 | 15
25 | 2131 | 3041 | 5 | 16667 | 0
25 | 2131 | 3041 | 5 | 16667 | 1
25 | 2131 | 3041 | 5 | 16667 | 2
25 | 2131 | 3041 | 5 | 16667 | 3
25 | 2131 | 3041 | 5 | 16667 | 4
25 | 2131 | 3041 | 5 | 16667 | 5
25 | 2131 | 3041 | 5 | 16667 | 6
25 | 2131 | 3041 | 5 | 16667 | 7
25 | 2131 | 3041 | 5 | 16667 | 8
25 | 2131 | 3041 | 5 | 16667 | 9
25 | 2131 | 3041 | 5 | 16667 | 10
25 | 2131 | 3041 | 5 | 16667 | 11
25 | 2131 | 3041 | 5 | 16667 | 12
25 | 2131 | 3041 | 5 | 16667 | 13
25 | 2131 | 3041 | 5 | 16667 | 14
25 | 2131 | 3041 | 5 | 16667 | 15
25 | 2131 | 3041 | 6 | 16667 | 0
25 | 2131 | 3041 | 6 | 16667 | 1
25 | 2131 | 3041 | 6 | 16667 | 2
25 | 2131 | 3041 | 6 | 16667 | 3
25 | 2131 | 3041 | 6 | 16667 | 4
25 | 2131 | 3041 | 6 | 16667 | 5
25 | 2131 | 3041 | 6 | 16667 | 6
25 | 2131 | 3041 | 6 | 16667 | 7
25 | 2131 | 3041 | 6 | 16667 | 8
25 | 2131 | 3041 | 6 | 16667 | 9
25 | 2131 | 3041 | 6 | 16667 | 10
25 | 2131 | 3041 | 6 | 16667 | 11
25 | 2131 | 3041 | 6 | 16667 | 12
25 | 2131 | 3041 | 6 | 16667 | 13
25 | 2131 | 3041 | 6 | 16667 | 14
25 | 2131 | 3041 | 6 | 16667 | 15
25 | 2131 | 3041 | 7 | 16667 | 0
25 | 2131 | 3041 | 7 | 16667 | 1
25 | 2131 | 3041 | 7 | 16667 | 2
25 | 2131 | 3041 | 7 | 16667 | 3
25 | 2131 | 3041 | 7 | 16667 | 4
25 | 2131 | 3041 | 7 | 16667 | 5
25 | 2131 | 3041 | 7 | 16667 | 6
25 | 2131 | 3041 | 7 | 16667 | 7
25 | 2131 | 3041 | 7 | 16667 | 8
25 | 2131 | 3041 | 7 | 16667 | 9
25 | 2131 | 3041 | 7 | 16667 | 10
25 | 2131 | 3041 | 7 | 16667 | 11
25 | 2131 | 3041 | 7 | 16667 | 12
25 | 2131 | 3041 | 7 | 16667 | 13
25 | 2131 | 3041 | 7 | 16667 | 14
25 | 2131 | 3041 | 7 | 16667 | 15
25 | 2131 | 3041 | 8 | 16667 | 0
25 | 2131 | 3041 | 8 | 16667 | 1
25 | 2131 | 3041 | 8 | 16667 | 2
25 | 2131 | 3041 | 8 | 16667 | 3
25 | 2131 | 3041 | 8 | 16667 | 4
25 | 2131 | 3041 | 8 | 16667 | 5
25 | 2131 | 3041 | 8 | 16667 | 6
25 | 2131 | 3041 | 8 | 16667 | 7
25 | 2131 | 3041 | 8 | 16667 | 8
25 | 2131 | 3041 | 8 | 16667 | 9
25 | 2131 | 3041 | 8 | 16667 | 10
25 | 2131 | 3041 | 8 | 16667 | 11
25 | 2131 | 3041 | 8 | 16667 | 12
25 | 2131 | 3041 | 8 | 16667 | 13
25 | 2131 | 3041 | 8 | 16667 | 14
25 | 2131 | 3041 | 8 | 16667 | 15
25 | 2131 | 3041 | 9 | 16667 | 0
25 | 2131 | 3041 | 9 | 16667 | 1
25 | 2131 | 3041 | 9 | 16667 | 2
25 | 2131 | 3041 | 9 | 16667 | 3
25 | 2131 | 3041 | 9 | 16667 | 4
25 | 2131 | 3041 | 9 | 16667 | 5
25 | 2131 | 3041 | 9 | 16667 | 6
25 | 2131 | 3041 | 9 | 16667 | 7
25 | 2131 | 3041 | 9 | 16667 | 8
25 | 2131 | 3041 | 9 | 16667 | 9
25 | 2131 | 3041 | 9 | 16667 | 10
25 | 2131 | 3041 | 9 | 16667 | 11
25 | 2131 | 3041 | 9 | 16667 | 12
25 | 2131 | 3041 | 9 | 16667 | 13
25 | 2131 | 3041 | 9 | 16667 | 14
25 | 2131 | 3041 | 9 | 16667 | 15
25 | 2131 | 3041 | 10 | 16667 | 0
25 | 2131 | 3041 | 10 | 16667 | 1
25 | 2131 | 3041 | 10 | 16667 | 2
25 | 2131 | 3041 | 10 | 16667 | 3
25 | 2131 | 3041 | 10 | 16667 | 4
25 | 2131 | 3041 | 10 | 16667 | 5
25 | 2131 | 3041 | 10 | 16667 | 6
25 | 2131 | 3041 | 10 | 16667 | 7
25 | 2131 | 3041 | 10 | 16667 | 8
25 | 2131 | 3041 | 10 | 16667 | 9
25 | 2131 | 3041 | 10 | 16667 | 10
25 | 2131 | 3041 | 10 | 16667 | 11
25 | 2131 | 3041 | 10 | 16667 | 12
25 | 2131 | 3041 | 10 | 16667 | 13
25 | 2131 | 3041 | 10 | 16667 | 14
25 | 2131 | 3041 | 10 | 16667 | 15
25 | 2425 | 3335 | 11 | 16667 | 0
25 | 2425 | 3335 | 11 | 16667 | 1
25 | 2425 | 3335 | 11 | 16667 | 2
25 | 2131 | 3041 | 11 | 16667 | 3
25 | 2131 | 3041 | 11 | 16667 | 4
25 | 2131 | 3041 | 11 | 16667 | 5
25 | 2131 | 3041 | 11 | 16667 | 6
25 | 2131 | 3041 | 11 | 16667 | 7
25 | 2131 | 3041 | 11 | 16667 | 8
25 | 2131 | 3041 | 11 | 16667 | 9
25 | 2131 | 3041 | 11 | 16667 | 10
25 | 2131 | 3041 | 11 | 16667 | 11
25 | 2131 | 3041 | 11 | 16667 | 12
25 | 2131 | 3041 | 11 | 16667 | 13
25 | 2131 | 3041 | 11 | 16667 | 14
25 | 2131 | 3041 | 11 | 16667 | 15
25 | 2425 | 3335 | 12 | 16667 | 0
25 | 2425 | 3335 | 12 | 16667 | 1
25 | 2425 | 3335 | 12 | 16667 | 2
25 | 2425 | 3335 | 12 | 16667 | 3
25 | 2425 | 3335 | 12 | 16667 | 4
25 | 2425 | 3335 | 12 | 16667 | 5
25 | 2425 | 3335 | 12 | 16667 | 6
25 | 2131 | 3041 | 12 | 16667 | 7
25 | 2131 | 3041 | 12 | 16667 | 8
25 | 2131 | 3041 | 12 | 16667 | 9
25 | 2131 | 3041 | 12 | 16667 | 10
25 | 2131 | 3041 | 12 | 16667 | 11
25 | 2131 | 3041 | 12 | 16667 | 12
25 | 2131 | 3041 | 12 | 16667 | 13
25 | 2131 | 3041 | 12 | 16667 | 14
25 | 2131 | 3041 | 12 | 16667 | 15
25 | 2737 | 3647 | 13 | 16667 | 0
25 | 2737 | 3647 | 13 | 16667 | 1
25 | 2425 | 3335 | 13 | 16667 | 2
25 | 2425 | 3335 | 13 | 16667 | 3
25 | 2425 | 3335 | 13 | 16667 | 4
25 | 2425 | 3335 | 13 | 16667 | 5
25 | 2425 | 3335 | 13 | 16667 | 6
25 | 2425 | 3335 | 13 | 16667 | 7
25 | 2425 | 3335 | 13 | 16667 | 8
25 | 2425 | 3335 | 13 | 16667 | 9
25 | 2131 | 3041 | 13 | 16667 | 10
25 | 2131 | 3041 | 13 | 16667 | 11
25 | 2131 | 3041 | 13 | 16667 | 12
25 | 2131 | 3041 | 13 | 16667 | 13
25 | 2131 | 3041 | 13 | 16667 | 14
25 | 2131 | 3041 | 13 | 16667 | 15
25 | 2737 | 3647 | 14 | 16667 | 0
25 | 2737 | 3647 | 14 | 16667 | 1
25 | 2737 | 3647 | 14 | 16667 | 2
25 | 2737 | 3647 | 14 | 16667 | 3
25 | 2737 | 3647 | 14 | 16667 | 4
25 | 2425 | 3335 | 14 | 16667 | 5
25 | 2425 | 3335 | 14 | 16667 | 6
25 | 2425 | 3335 | 14 | 16667 | 7
25 | 2425 | 3335 | 14 | 16667 | 8
25 | 2425 | 3335 | 14 | 16667 | 9
25 | 2425 | 3335 | 14 | 16667 | 10
25 | 2425 | 3335 | 14 | 16667 | 11
25 | 2131 | 3041 | 14 | 16667 | 12
25 | 2131 | 3041 | 14 | 16667 | 13
25 | 2131 | 3041 | 14 | 16667 | 14
25 | 2131 | 3041 | 14 | 16667 | 15
25 | 3031 | 3941 | 15 | 16667 | 0
25 | 3031 | 3941 | 15 | 16667 | 1
25 | 2737 | 3647 | 15 | 16667 | 2
25 | 2737 | 3647 | 15 | 16667 | 3
25 | 2737 | 3647 | 15 | 16667 | 4
25 | 2737 | 3647 | 15 | 16667 | 5
25 | 2737 | 3647 | 15 | 16667 | 6
25 | 2737 | 3647 | 15 | 16667 | 7
25 | 2425 | 3335 | 15 | 16667 | 8
25 | 2425 | 3335 | 15 | 16667 | 9
25 | 2425 | 3335 | 15 | 16667 | 10
25 | 2425 | 3335 | 15 | 16667 | 11
25 | 2425 | 3335 | 15 | 16667 | 12
25 | 2425 | 3335 | 15 | 16667 | 13
25 | 2131 | 3041 | 15 | 16667 | 14
25 | 2131 | 3041 | 15 | 16667 | 15
25 | 3031 | 3941 | 16 | 16667 | 0
25 | 3031 | 3941 | 16 | 16667 | 1
25 | 3031 | 3941 | 16 | 16667 | 2
25 | 3031 | 3941 | 16 | 16667 | 3
25 | 3031 | 3941 | 16 | 16667 | 4
25 | 2737 | 3647 | 16 | 16667 | 5
25 | 2737 | 3647 | 16 | 16667 | 6
25 | 2737 | 3647 | 16 | 16667 | 7
25 | 2737 | 3647 | 16 | 16667 | 8
25 | 2737 | 3647 | 16 | 16667 | 9
25 | 2425 | 3335 | 16 | 16667 | 10
25 | 2425 | 3335 | 16 | 16667 | 11
25 | 2425 | 3335 | 16 | 16667 | 12
25 | 2425 | 3335 | 16 | 16667 | 13
25 | 2425 | 3335 | 16 | 16667 | 14
25 | 2425 | 3335 | 16 | 16667 | 15
25 | 3343 | 4253 | 17 | 16667 | 0
25 | 3031 | 3941 | 17 | 16667 | 1
25 | 3031 | 3941 | 17 | 16667 | 2
25 | 3031 | 3941 | 17 | 16667 | 3
25 | 3031 | 3941 | 17 | 16667 | 4
25 | 3031 | 3941 | 17 | 16667 | 5
25 | 3031 | 3941 | 17 | 16667 | 6
25 | 2737 | 3647 | 17 | 16667 | 7
25 | 2737 | 3647 | 17 | 16667 | 8
25 | 2737 | 3647 | 17 | 16667 | 9
25 | 2737 | 3647 | 17 | 16667 | 10
25 | 2737 | 3647 | 17 | 16667 | 11
25 | 2425 | 3335 | 17 | 16667 | 12
25 | 2425 | 3335 | 17 | 16667 | 13
25 | 2425 | 3335 | 17 | 16667 | 14
25 | 2425 | 3335 | 17 | 16667 | 15
25 | 3343 | 4253 | 18 | 16667 | 0
25 | 3343 | 4253 | 18 | 16667 | 1
25 | 3343 | 4253 | 18 | 16667 | 2
25 | 3343 | 4253 | 18 | 16667 | 3
25 | 3031 | 3941 | 18 | 16667 | 4
25 | 3031 | 3941 | 18 | 16667 | 5
25 | 3031 | 3941 | 18 | 16667 | 6
25 | 3031 | 3941 | 18 | 16667 | 7
25 | 3031 | 3941 | 18 | 16667 | 8
25 | 2737 | 3647 | 18 | 16667 | 9
25 | 2737 | 3647 | 18 | 16667 | 10
25 | 2737 | 3647 | 18 | 16667 | 11
25 | 2737 | 3647 | 18 | 16667 | 12
25 | 2737 | 3647 | 18 | 16667 | 13
25 | 2425 | 3335 | 18 | 16667 | 14
25 | 2425 | 3335 | 18 | 16667 | 15
25 | 3637 | 4547 | 19 | 16667 | 0
25 | 3343 | 4253 | 19 | 16667 | 1
25 | 3343 | 4253 | 19 | 16667 | 2
25 | 3343 | 4253 | 19 | 16667 | 3
25 | 3343 | 4253 | 19 | 16667 | 4
25 | 3343 | 4253 | 19 | 16667 | 5
25 | 3031 | 3941 | 19 | 16667 | 6
25 | 3031 | 3941 | 19 | 16667 | 7
25 | 3031 | 3941 | 19 | 16667 | 8
25 | 3031 | 3941 | 19 | 16667 | 9
25 | 3031 | 3941 | 19 | 16667 | 10
25 | 2737 | 3647 | 19 | 16667 | 11
25 | 2737 | 3647 | 19 | 16667 | 12
25 | 2737 | 3647 | 19 | 16667 | 13
25 | 2737 | 3647 | 19 | 16667 | 14
25 | 2737 | 3647 | 19 | 16667 | 15
25 | 3637 | 4547 | 20 | 16667 | 0
25 | 3637 | 4547 | 20 | 16667 | 1
25 | 3637 | 4547 | 20 | 16667 | 2
25 | 3343 | 4253 | 20 | 16667 | 3
25 | 3343 | 4253 | 20 | 16667 | 4
25 | 3343 | 4253 | 20 | 16667 | 5
25 | 3343 | 4253 | 20 | 16667 | 6
25 | 3343 | 4253 | 20 | 16667 | 7
25 | 3031 | 3941 | 20 | 16667 | 8
25 | 3031 | 3941 | 20 | 16667 | 9
25 | 3031 | 3941 | 20 | 16667 | 10
25 | 3031 | 3941 | 20 | 16667 | 11
25 | 3031 | 3941 | 20 | 16667 | 12
25 | 2737 | 3647 | 20 | 16667 | 13
25 | 2737 | 3647 | 20 | 16667 | 14
25 | 2737 | 3647 | 20 | 16667 | 15
25 | 3949 | 4859 | 21 | 16667 | 0
25 | 3637 | 4547 | 21 | 16667 | 1
25 | 3637 | 4547 | 21 | 16667 | 2
25 | 3637 | 4547 | 21 | 16667 | 3
25 | 3637 | 4547 | 21 | 16667 | 4
25 | 3343 | 4253 | 21 | 16667 | 5
25 | 3343 | 4253 | 21 | 16667 | 6
25 | 3343 | 4253 | 21 | 16667 | 7
25 | 3343 | 4253 | 21 | 16667 | 8
25 | 3343 | 4253 | 21 | 16667 | 9
25 | 3031 | 3941 | 21 | 16667 | 10
25 | 3031 | 3941 | 21 | 16667 | 11
25 | 3031 | 3941 | 21 | 16667 | 12
25 | 3031 | 3941 | 21 | 16667 | 13
25 | 2737 | 3647 | 21 | 16667 | 14
25 | 2737 | 3647 | 21 | 16667 | 15
25 | 3949 | 4859 | 22 | 16667 | 0
25 | 3949 | 4859 | 22 | 16667 | 1
25 | 3949 | 4859 | 22 | 16667 | 2
25 | 3637 | 4547 | 22 | 16667 | 3
25 | 3637 | 4547 | 22 | 16667 | 4
25 | 3637 | 4547 | 22 | 16667 | 5
25 | 3637 | 4547 | 22 | 16667 | 6
25 | 3343 | 4253 | 22 | 16667 | 7
25 | 3343 | 4253 | 22 | 16667 | 8
25 | 3343 | 4253 | 22 | 16667 | 9
25 | 3343 | 4253 | 22 | 16667 | 10
25 | 3031 | 3941 | 22 | 16667 | 11
25 | 3031 | 3941 | 22 | 16667 | 12
25 | 3031 | 3941 | 22 | 16667 | 13
25 | 3031 | 3941 | 22 | 16667 | 14
25 | 3031 | 3941 | 22 | 16667 | 15
25 | 4243 | 5153 | 23 | 16667 | 0
25 | 3949 | 4859 | 23 | 16667 | 1
25 | 3949 | 4859 | 23 | 16667 | 2
25 | 3949 | 4859 | 23 | 16667 | 3
25 | 3949 | 4859 | 23 | 16667 | 4
25 | 3637 | 4547 | 23 | 16667 | 5
25 | 3637 | 4547 | 23 | 16667 | 6
25 | 3637 | 4547 | 23 | 16667 | 7
25 | 3637 | 4547 | 23 | 16667 | 8
25 | 3343 | 4253 | 23 | 16667 | 9
25 | 3343 | 4253 | 23 | 16667 | 10
25 | 3343 | 4253 | 23 | 16667 | 11
25 | 3343 | 4253 | 23 | 16667 | 12
25 | 3031 | 3941 | 23 | 16667 | 13
25 | 3031 | 3941 | 23 | 16667 | 14
25 | 3031 | 3941 | 23 | 16667 | 15
25 | 4243 | 5153 | 24 | 16667 | 0
25 | 4243 | 5153 | 24 | 16667 | 1
25 | 3949 | 4859 | 24 | 16667 | 2
25 | 3949 | 4859 | 24 | 16667 | 3
25 | 3949 | 4859 | 24 | 16667 | 4
25 | 3949 | 4859 | 24 | 16667 | 5
25 | 3637 | 4547 | 24 | 16667 | 6
25 | 3637 | 4547 | 24 | 16667 | 7
25 | 3637 | 4547 | 24 | 16667 | 8
25 | 3637 | 4547 | 24 | 16667 | 9
25 | 3343 | 4253 | 24 | 16667 | 10
25 | 3343 | 4253 | 24 | 16667 | 11
25 | 3343 | 4253 | 24 | 16667 | 12
25 | 3343 | 4253 | 24 | 16667 | 13
25 | 3031 | 3941 | 24 | 16667 | 14
25 | 3031 | 3941 | 24 | 16667 | 15
25 | 4243 | 5153 | 25 | 16667 | 0
25 | 4243 | 5153 | 25 | 16667 | 1
25 | 4243 | 5153 | 25 | 16667 | 2
25 | 4243 | 5153 | 25 | 16667 | 3
25 | 3949 | 4859 | 25 | 16667 | 4
25 | 3949 | 4859 | 25 | 16667 | 5
25 | 3949 | 4859 | 25 | 16667 | 6
25 | 3949 | 4859 | 25 | 16667 | 7
25 | 3637 | 4547 | 25 | 16667 | 8
25 | 3637 | 4547 | 25 | 16667 | 9
25 | 3637 | 4547 | 25 | 16667 | 10
25 | 3637 | 4547 | 25 | 16667 | 11
25 | 3343 | 4253 | 25 | 16667 | 12
25 | 3343 | 4253 | 25 | 16667 | 13
25 | 3343 | 4253 | 25 | 16667 | 14
25 | 3343 | 4253 | 25 | 16667 | 15
25 | 4555 | 5465 | 26 | 16667 | 0
25 | 4555 | 5465 | 26 | 16667 | 1
25 | 4243 | 5153 | 26 | 16667 | 2
25 | 4243 | 5153 | 26 | 16667 | 3
25 | 4243 | 5153 | 26 | 16667 | 4
25 | 4243 | 5153 | 26 | 16667 | 5
25 | 3949 | 4859 | 26 | 16667 | 6
25 | 3949 | 4859 | 26 | 16667 | 7
25 | 3949 | 4859 | 26 | 16667 | 8
25 | 3637 | 4547 | 26 | 16667 | 9
25 | 3637 | 4547 | 26 | 16667 | 10
25 | 3637 | 4547 | 26 | 16667 | 11
25 | 3637 | 4547 | 26 | 16667 | 12
25 | 3343 | 4253 | 26 | 16667 | 13
25 | 3343 | 4253 | 26 | 16667 | 14
25 | 3343 | 4253 | 26 | 16667 | 15
25 | 4555 | 5465 | 27 | 16667 | 0
25 | 4555 | 5465 | 27 | 16667 | 1
25 | 4555 | 5465 | 27 | 16667 | 2
25 | 4555 | 5465 | 27 | 16667 | 3
25 | 4243 | 5153 | 27 | 16667 | 4
25 | 4243 | 5153 | 27 | 16667 | 5
25 | 4243 | 5153 | 27 | 16667 | 6
25 | 3949 | 4859 | 27 | 16667 | 7
25 | 3949 | 4859 | 27 | 16667 | 8
25 | 3949 | 4859 | 27 | 16667 | 9
25 | 3949 | 4859 | 27 | 16667 | 10
25 | 3637 | 4547 | 27 | 16667 | 11
25 | 3637 | 4547 | 27 | 16667 | 12
25 | 3637 | 4547 | 27 | 16667 | 13
25 | 3343 | 4253 | 27 | 16667 | 14
25 | 3343 | 4253 | 27 | 16667 | 15
25 | 4849 | 5759 | 28 | 16667 | 0
25 | 4849 | 5759 | 28 | 16667 | 1
25 | 4555 | 5465 | 28 | 16667 | 2
25 | 4555 | 5465 | 28 | 16667 | 3
25 | 4555 | 5465 | 28 | 16667 | 4
25 | 4243 | 5153 | 28 | 16667 | 5
25 | 4243 | 5153 | 28 | 16667 | 6
25 | 4243 | 5153 | 28 | 16667 | 7
25 | 4243 | 5153 | 28 | 16667 | 8
25 | 3949 | 4859 | 28 | 16667 | 9
25 | 3949 | 4859 | 28 | 16667 | 10
25 | 3949 | 4859 | 28 | 16667 | 11
25 | 3637 | 4547 | 28 | 16667 | 12
25 | 3637 | 4547 | 28 | 16667 | 13
25 | 3637 | 4547 | 28 | 16667 | 14
25 | 3637 | 4547 | 28 | 16667 | 15
25 | 4849 | 5759 | 29 | 16667 | 0
25 | 4849 | 5759 | 29 | 16667 | 1
25 | 4849 | 5759 | 29 | 16667 | 2
25 | 4555 | 5465 | 29 | 16667 | 3
25 | 4555 | 5465 | 29 | 16667 | 4
25 | 4555 | 5465 | 29 | 16667 | 5
25 | 4555 | 5465 | 29 | 16667 | 6
25 | 4243 | 5153 | 29 | 16667 | 7
25 | 4243 | 5153 | 29 | 16667 | 8
25 | 4243 | 5153 | 29 | 16667 | 9
25 | 3949 | 4859 | 29 | 16667 | 10
25 | 3949 | 4859 | 29 | 16667 | 11
25 | 3949 | 4859 | 29 | 16667 | 12
25 | 3637 | 4547 | 29 | 16667 | 13
25 | 3637 | 4547 | 29 | 16667 | 14
25 | 3637 | 4547 | 29 | 16667 | 15
25 | 5161 | 6071 | 30 | 16667 | 0
25 | 5161 | 6071 | 30 | 16667 | 1
25 | 4849 | 5759 | 30 | 16667 | 2
25 | 4849 | 5759 | 30 | 16667 | 3
25 | 4849 | 5759 | 30 | 16667 | 4
25 | 4555 | 5465 | 30 | 16667 | 5
25 | 4555 | 5465 | 30 | 16667 | 6
25 | 4555 | 5465 | 30 | 16667 | 7
25 | 4243 | 5153 | 30 | 16667 | 8
25 | 4243 | 5153 | 30 | 16667 | 9
25 | 4243 | 5153 | 30 | 16667 | 10
25 | 3949 | 4859 | 30 | 16667 | 11
25 | 3949 | 4859 | 30 | 16667 | 12
25 | 3949 | 4859 | 30 | 16667 | 13
25 | 3637 | 4547 | 30 | 16667 | 14
25 | 3637 | 4547 | 30 | 16667 | 15
25 | 5161 | 6071 | 31 | 16667 | 0
25 | 5161 | 6071 | 31 | 16667 | 1
25 | 5161 | 6071 | 31 | 16667 | 2
25 | 4849 | 5759 | 31 | 16667 | 3
25 | 4849 | 5759 | 31 | 16667 | 4
25 | 4849 | 5759 | 31 | 16667 | 5
25 | 4555 | 5465 | 31 | 16667 | 6
25 | 4555 | 5465 | 31 | 16667 | 7
25 | 4555 | 5465 | 31 | 16667 | 8
25 | 4243 | 5153 | 31 | 16667 | 9
25 | 4243 | 5153 | 31 | 16667 | 10
25 | 4243 | 5153 | 31 | 16667 | 11
25 | 3949 | 4859 | 31 | 16667 | 12
25 | 3949 | 4859 | 31 | 16667 | 13
25 | 3949 | 4859 | 31 | 16667 | 14
25 | 3637 | 4547 | 31 | 16667 | 15
25 | 5455 | 6365 | 32 | 16667 | 0
25 | 5161 | 6071 | 32 | 16667 | 1
25 | 5161 | 6071 | 32 | 16667 | 2
25 | 5161 | 6071 | 32 | 16667 | 3
25 | 4849 | 5759 | 32 | 16667 | 4
25 | 4849 | 5759 | 32 | 16667 | 5
25 | 4849 | 5759 | 32 | 16667 | 6
25 | 4555 | 5465 | 32 | 16667 | 7
25 | 4555 | 5465 | 32 | 16667 | 8
25 | 4555 | 5465 | 32 | 16667 | 9
25 | 4243 | 5153 | 32 | 16667 | 10
25 | 4243 | 5153 | 32 | 16667 | 11
25 | 4243 | 5153 | 32 | 16667 | 12
25 | 3949 | 4859 | 32 | 16667 | 13
25 | 3949 | 4859 | 32 | 16667 | 14
25 | 3949 | 4859 | 32 | 16667 | 15
25 | 5455 | 6365 | 33 | 16667 | 0
25 | 5455 | 6365 | 33 | 16667 | 1
25 | 5455 | 6365 | 33 | 16667 | 2
25 | 5161 | 6071 | 33 | 16667 | 3
25 | 5161 | 6071 | 33 | 16667 | 4
25 | 5161 | 6071 | 33 | 16667 | 5
25 | 4849 | 5759 | 33 | 16667 | 6
25 | 4849 | 5759 | 33 | 16667 | 7
25 | 4849 | 5759 | 33 | 16667 | 8
25 | 4555 | 5465 | 33 | 16667 | 9
25 | 4555 | 5465 | 33 | 16667 | 10
25 | 4243 | 5153 | 33 | 16667 | 11
25 | 4243 | 5153 | 33 | 16667 | 12
25 | 4243 | 5153 | 33 | 16667 | 13
25 | 3949 | 4859 | 33 | 16667 | 14
25 | 3949 | 4859 | 33 | 16667 | 15
25 | 5767 | 6677 | 34 | 16667 | 0
25 | 5455 | 6365 | 34 | 16667 | 1
25 | 5455 | 6365 | 34 | 16667 | 2
25 | 5455 | 6365 | 34 | 16667 | 3
25 | 5161 | 6071 | 34 | 16667 | 4
25 | 5161 | 6071 | 34 | 16667 | 5
25 | 5161 | 6071 | 34 | 16667 | 6
25 | 4849 | 5759 | 34 | 16667 | 7
25 | 4849 | 5759 | 34 | 16667 | 8
25 | 4849 | 5759 | 34 | 16667 | 9
25 | 4555 | 5465 | 34 | 16667 | 10
25 | 4555 | 5465 | 34 | 16667 | 11
25 | 4243 | 5153 | 34 | 16667 | 12
25 | 4243 | 5153 | 34 | 16667 | 13
25 | 4243 | 5153 | 34 | 16667 | 14
25 | 3949 | 4859 | 34 | 16667 | 15
25 | 5767 | 6677 | 35 | 16667 | 0
25 | 5767 | 6677 | 35 | 16667 | 1
25 | 5455 | 6365 | 35 | 16667 | 2
25 | 5455 | 6365 | 35 | 16667 | 3
25 | 5455 | 6365 | 35 | 16667 | 4
25 | 5161 | 6071 | 35 | 16667 | 5
25 | 5161 | 6071 | 35 | 16667 | 6
25 | 5161 | 6071 | 35 | 16667 | 7
25 | 4849 | 5759 | 35 | 16667 | 8
25 | 4849 | 5759 | 35 | 16667 | 9
25 | 4849 | 5759 | 35 | 16667 | 10
25 | 4555 | 5465 | 35 | 16667 | 11
25 | 4555 | 5465 | 35 | 16667 | 12
25 | 4243 | 5153 | 35 | 16667 | 13
25 | 4243 | 5153 | 35 | 16667 | 14
25 | 4243 | 5153 | 35 | 16667 | 15
25 | 6061 | 6971 | 36 | 16667 | 0
25 | 5767 | 6677 | 36 | 16667 | 1
25 | 5767 | 6677 | 36 | 16667 | 2
25 | 5767 | 6677 | 36 | 16667 | 3
25 | 5455 | 6365 | 36 | 16667 | 4
25 | 5455 | 6365 | 36 | 16667 | 5
25 | 5161 | 6071 | 36 | 16667 | 6
25 | 5161 | 6071 | 36 | 16667 | 7
25 | 5161 | 6071 | 36 | 16667 | 8
25 | 4849 | 5759 | 36 | 16667 | 9
25 | 4849 | 5759 | 36 | 16667 | 10
25 | 4849 | 5759 | 36 | 16667 | 11
25 | 4555 | 5465 | 36 | 16667 | 12
25 | 4555 | 5465 | 36 | 16667 | 13
25 | 4243 | 5153 | 36 | 16667 | 14
25 | 4243 | 5153 | 36 | 16667 | 15
25 | 6061 | 6971 | 37 | 16667 | 0
25 | 6061 | 6971 | 37 | 16667 | 1
25 | 5767 | 6677 | 37 | 16667 | 2
25 | 5767 | 6677 | 37 | 16667 | 3
25 | 5767 | 6677 | 37 | 16667 | 4
25 | 5455 | 6365 | 37 | 16667 | 5
25 | 5455 | 6365 | 37 | 16667 | 6
25 | 5161 | 6071 | 37 | 16667 | 7
25 | 5161 | 6071 | 37 | 16667 | 8
25 | 5161 | 6071 | 37 | 16667 | 9
25 | 4849 | 5759 | 37 | 16667 | 10
25 | 4849 | 5759 | 37 | 16667 | 11
25 | 4849 | 5759 | 37 | 16667 | 12
25 | 4555 | 5465 | 37 | 16667 | 13
25 | 4555 | 5465 | 37 | 16667 | 14
25 | 4243 | 5153 | 37 | 16667 | 15
25 | 6373 | 7283 | 38 | 16667 | 0
25 | 6061 | 6971 | 38 | 16667 | 1
25 | 6061 | 6971 | 38 | 16667 | 2
25 | 5767 | 6677 | 38 | 16667 | 3
25 | 5767 | 6677 | 38 | 16667 | 4
25 | 5767 | 6677 | 38 | 16667 | 5
25 | 5455 | 6365 | 38 | 16667 | 6
25 | 5455 | 6365 | 38 | 16667 | 7
25 | 5455 | 6365 | 38 | 16667 | 8
25 | 5161 | 6071 | 38 | 16667 | 9
25 | 5161 | 6071 | 38 | 16667 | 10
25 | 4849 | 5759 | 38 | 16667 | 11
25 | 4849 | 5759 | 38 | 16667 | 12
25 | 4849 | 5759 | 38 | 16667 | 13
25 | 4555 | 5465 | 38 | 16667 | 14
25 | 4555 | 5465 | 38 | 16667 | 15
25 | 6373 | 7283 | 39 | 16667 | 0
25 | 6373 | 7283 | 39 | 16667 | 1
25 | 6061 | 6971 | 39 | 16667 | 2
25 | 6061 | 6971 | 39 | 16667 | 3
25 | 6061 | 6971 | 39 | 16667 | 4
25 | 5767 | 6677 | 39 | 16667 | 5
25 | 5767 | 6677 | 39 | 16667 | 6
25 | 5455 | 6365 | 39 | 16667 | 7
25 | 5455 | 6365 | 39 | 16667 | 8
25 | 5161 | 6071 | 39 | 16667 | 9
25 | 5161 | 6071 | 39 | 16667 | 10
25 | 5161 | 6071 | 39 | 16667 | 11
25 | 4849 | 5759 | 39 | 16667 | 12
25 | 4849 | 5759 | 39 | 16667 | 13
25 | 4555 | 5465 | 39 | 16667 | 14
25 | 4555 | 5465 | 39 | 16667 | 15
25 | 6667 | 7577 | 40 | 16667 | 0
25 | 6373 | 7283 | 40 | 16667 | 1
25 | 6373 | 7283 | 40 | 16667 | 2
25 | 6061 | 6971 | 40 | 16667 | 3
25 | 6061 | 6971 | 40 | 16667 | 4
25 | 6061 | 6971 | 40 | 16667 | 5
25 | 5767 | 6677 | 40 | 16667 | 6
25 | 5767 | 6677 | 40 | 16667 | 7
25 | 5455 | 6365 | 40 | 16667 | 8
25 | 5455 | 6365 | 40 | 16667 | 9
25 | 5161 | 6071 | 40 | 16667 | 10
25 | 5161 | 6071 | 40 | 16667 | 11
25 | 5161 | 6071 | 40 | 16667 | 12
25 | 4849 | 5759 | 40 | 16667 | 13
25 | 4849 | 5759 | 40 | 16667 | 14
25 | 4555 | 5465 | 40 | 16667 | 15
25 | 6667 | 7577 | 41 | 16667 | 0
25 | 6667 | 7577 | 41 | 16667 | 1
25 | 6373 | 7283 | 41 | 16667 | 2
25 | 6373 | 7283 | 41 | 16667 | 3
25 | 6061 | 6971 | 41 | 16667 | 4
25 | 6061 | 6971 | 41 | 16667 | 5
25 | 6061 | 6971 | 41 | 16667 | 6
25 | 5767 | 6677 | 41 | 16667 | 7
25 | 5767 | 6677 | 41 | 16667 | 8
25 | 5455 | 6365 | 41 | 16667 | 9
25 | 5455 | 6365 | 41 | 16667 | 10
25 | 5161 | 6071 | 41 | 16667 | 11
25 | 5161 | 6071 | 41 | 16667 | 12
25 | 5161 | 6071 | 41 | 16667 | 13
25 | 4849 | 5759 | 41 | 16667 | 14
25 | 4849 | 5759 | 41 | 16667 | 15
25 | 6979 | 7889 | 42 | 16667 | 0
25 | 6667 | 7577 | 42 | 16667 | 1
25 | 6667 | 7577 | 42 | 16667 | 2
25 | 6373 | 7283 | 42 | 16667 | 3
25 | 6373 | 7283 | 42 | 16667 | 4
25 | 6061 | 6971 | 42 | 16667 | 5
25 | 6061 | 6971 | 42 | 16667 | 6
25 | 6061 | 6971 | 42 | 16667 | 7
25 | 5767 | 6677 | 42 | 16667 | 8
25 | 5767 | 6677 | 42 | 16667 | 9
25 | 5455 | 6365 | 42 | 16667 | 10
25 | 5455 | 6365 | 42 | 16667 | 11
25 | 5161 | 6071 | 42 | 16667 | 12
25 | 5161 | 6071 | 42 | 16667 | 13
25 | 4849 | 5759 | 42 | 16667 | 14
25 | 4849 | 5759 | 42 | 16667 | 15
25 | 6979 | 7889 | 43 | 16667 | 0
25 | 6979 | 7889 | 43 | 16667 | 1
25 | 6667 | 7577 | 43 | 16667 | 2
25 | 6667 | 7577 | 43 | 16667 | 3
25 | 6373 | 7283 | 43 | 16667 | 4
25 | 6373 | 7283 | 43 | 16667 | 5
25 | 6061 | 6971 | 43 | 16667 | 6
25 | 6061 | 6971 | 43 | 16667 | 7
25 | 5767 | 6677 | 43 | 16667 | 8
25 | 5767 | 6677 | 43 | 16667 | 9
25 | 5767 | 6677 | 43 | 16667 | 10
25 | 5455 | 6365 | 43 | 16667 | 11
25 | 5455 | 6365 | 43 | 16667 | 12
25 | 5161 | 6071 | 43 | 16667 | 13
25 | 5161 | 6071 | 43 | 16667 | 14
25 | 4849 | 5759 | 43 | 16667 | 15
25 | 7273 | 8183 | 44 | 16667 | 0
25 | 6979 | 7889 | 44 | 16667 | 1
25 | 6979 | 7889 | 44 | 16667 | 2
25 | 6667 | 7577 | 44 | 16667 | 3
25 | 6667 | 7577 | 44 | 16667 | 4
25 | 6373 | 7283 | 44 | 16667 | 5
25 | 6373 | 7283 | 44 | 16667 | 6
25 | 6061 | 6971 | 44 | 16667 | 7
25 | 6061 | 6971 | 44 | 16667 | 8
25 | 5767 | 6677 | 44 | 16667 | 9
25 | 5767 | 6677 | 44 | 16667 | 10
25 | 5455 | 6365 | 44 | 16667 | 11
25 | 5455 | 6365 | 44 | 16667 | 12
25 | 5455 | 6365 | 44 | 16667 | 13
25 | 5161 | 6071 | 44 | 16667 | 14
25 | 5161 | 6071 | 44 | 16667 | 15
25 | 7273 | 8183 | 45 | 16667 | 0
25 | 7273 | 8183 | 45 | 16667 | 1
25 | 6979 | 7889 | 45 | 16667 | 2
25 | 6979 | 7889 | 45 | 16667 | 3
25 | 6667 | 7577 | 45 | 16667 | 4
25 | 6667 | 7577 | 45 | 16667 | 5
25 | 6373 | 7283 | 45 | 16667 | 6
25 | 6373 | 7283 | 45 | 16667 | 7
25 | 6061 | 6971 | 45 | 16667 | 8
25 | 6061 | 6971 | 45 | 16667 | 9
25 | 5767 | 6677 | 45 | 16667 | 10
25 | 5767 | 6677 | 45 | 16667 | 11
25 | 5455 | 6365 | 45 | 16667 | 12
25 | 5455 | 6365 | 45 | 16667 | 13
25 | 5161 | 6071 | 45 | 16667 | 14
25 | 5161 | 6071 | 45 | 16667 | 15
25 | 7273 | 8183 | 46 | 16667 | 0
25 | 7273 | 8183 | 46 | 16667 | 1
25 | 7273 | 8183 | 46 | 16667 | 2
25 | 6979 | 7889 | 46 | 16667 | 3
25 | 6979 | 7889 | 46 | 16667 | 4
25 | 6667 | 7577 | 46 | 16667 | 5
25 | 6667 | 7577 | 46 | 16667 | 6
25 | 6373 | 7283 | 46 | 16667 | 7
25 | 6373 | 7283 | 46 | 16667 | 8
25 | 6061 | 6971 | 46 | 16667 | 9
25 | 6061 | 6971 | 46 | 16667 | 10
25 | 5767 | 6677 | 46 | 16667 | 11
25 | 5767 | 6677 | 46 | 16667 | 12
25 | 5455 | 6365 | 46 | 16667 | 13
25 | 5455 | 6365 | 46 | 16667 | 14
25 | 5161 | 6071 | 46 | 16667 | 15
25 | 7585 | 8495 | 47 | 16667 | 0
25 | 7273 | 8183 | 47 | 16667 | 1
25 | 7273 | 8183 | 47 | 16667 | 2
25 | 7273 | 8183 | 47 | 16667 | 3
25 | 6979 | 7889 | 47 | 16667 | 4
25 | 6979 | 7889 | 47 | 16667 | 5
25 | 6667 | 7577 | 47 | 16667 | 6
25 | 6667 | 7577 | 47 | 16667 | 7
25 | 6373 | 7283 | 47 | 16667 | 8
25 | 6373 | 7283 | 47 | 16667 | 9
25 | 6061 | 6971 | 47 | 16667 | 10
25 | 6061 | 6971 | 47 | 16667 | 11
25 | 5767 | 6677 | 47 | 16667 | 12
25 | 5767 | 6677 | 47 | 16667 | 13
25 | 5455 | 6365 | 47 | 16667 | 14
25 | 5455 | 6365 | 47 | 16667 | 15
25 | 7585 | 8495 | 48 | 16667 | 0
25 | 7585 | 8495 | 48 | 16667 | 1
25 | 7273 | 8183 | 48 | 16667 | 2
25 | 7273 | 8183 | 48 | 16667 | 3
25 | 6979 | 7889 | 48 | 16667 | 4
25 | 6979 | 7889 | 48 | 16667 | 5
25 | 6667 | 7577 | 48 | 16667 | 6
25 | 6667 | 7577 | 48 | 16667 | 7
25 | 6373 | 7283 | 48 | 16667 | 8
25 | 6373 | 7283 | 48 | 16667 | 9
25 | 6061 | 6971 | 48 | 16667 | 10
25 | 6061 | 6971 | 48 | 16667 | 11
25 | 5767 | 6677 | 48 | 16667 | 12
25 | 5767 | 6677 | 48 | 16667 | 13
25 | 5455 | 6365 | 48 | 16667 | 14
25 | 5455 | 6365 | 48 | 16667 | 15
25 | 7879 | 8789 | 49 | 16667 | 0
25 | 7585 | 8495 | 49 | 16667 | 1
25 | 7585 | 8495 | 49 | 16667 | 2
25 | 7273 | 8183 | 49 | 16667 | 3
25 | 7273 | 8183 | 49 | 16667 | 4
25 | 6979 | 7889 | 49 | 16667 | 5
25 | 6979 | 7889 | 49 | 16667 | 6
25 | 6667 | 7577 | 49 | 16667 | 7
25 | 6667 | 7577 | 49 | 16667 | 8
25 | 6373 | 7283 | 49 | 16667 | 9
25 | 6373 | 7283 | 49 | 16667 | 10
25 | 6061 | 6971 | 49 | 16667 | 11
25 | 6061 | 6971 | 49 | 16667 | 12
25 | 5767 | 6677 | 49 | 16667 | 13
25 | 5767 | 6677 | 49 | 16667 | 14
25 | 5455 | 6365 | 49 | 16667 | 15
25 | 7879 | 8789 | 50 | 16667 | 0
25 | 7879 | 8789 | 50 | 16667 | 1
25 | 7585 | 8495 | 50 | 16667 | 2
25 | 7585 | 8495 | 50 | 16667 | 3
25 | 7273 | 8183 | 50 | 16667 | 4
25 | 7273 | 8183 | 50 | 16667 | 5
25 | 6979 | 7889 | 50 | 16667 | 6
25 | 6979 | 7889 | 50 | 16667 | 7
25 | 6667 | 7577 | 50 | 16667 | 8
25 | 6667 | 7577 | 50 | 16667 | 9
25 | 6373 | 7283 | 50 | 16667 | 10
25 | 6373 | 7283 | 50 | 16667 | 11
25 | 6061 | 6971 | 50 | 16667 | 12
25 | 6061 | 6971 | 50 | 16667 | 13
25 | 5767 | 6677 | 50 | 16667 | 14
25 | 5767 | 6677 | 50 | 16667 | 15
25 | 8191 | 9101 | 51 | 16667 | 0
25 | 7879 | 8789 | 51 | 16667 | 1
25 | 7879 | 8789 | 51 | 16667 | 2
25 | 7585 | 8495 | 51 | 16667 | 3
25 | 7585 | 8495 | 51 | 16667 | 4
25 | 7273 | 8183 | 51 | 16667 | 5
25 | 7273 | 8183 | 51 | 16667 | 6
25 | 6979 | 7889 | 51 | 16667 | 7
25 | 6979 | 7889 | 51 | 16667 | 8
25 | 6667 | 7577 | 51 | 16667 | 9
25 | 6667 | 7577 | 51 | 16667 | 10
25 | 6373 | 7283 | 51 | 16667 | 11
25 | 6061 | 6971 | 51 | 16667 | 12
25 | 6061 | 6971 | 51 | 16667 | 13
25 | 5767 | 6677 | 51 | 16667 | 14
25 | 5767 | 6677 | 51 | 16667 | 15
25 | 8191 | 9101 | 52 | 16667 | 0
25 | 8191 | 9101 | 52 | 16667 | 1
25 | 7879 | 8789 | 52 | 16667 | 2
25 | 7879 | 8789 | 52 | 16667 | 3
25 | 7585 | 8495 | 52 | 16667 | 4
25 | 7585 | 8495 | 52 | 16667 | 5
25 | 7273 | 8183 | 52 | 16667 | 6
25 | 7273 | 8183 | 52 | 16667 | 7
25 | 6979 | 7889 | 52 | 16667 | 8
25 | 6667 | 7577 | 52 | 16667 | 9
25 | 6667 | 7577 | 52 | 16667 | 10
25 | 6373 | 7283 | 52 | 16667 | 11
25 | 6373 | 7283 | 52 | 16667 | 12
25 | 6061 | 6971 | 52 | 16667 | 13
25 | 6061 | 6971 | 52 | 16667 | 14
25 | 5767 | 6677 | 52 | 16667 | 15
25 | 8485 | 9395 | 53 | 16667 | 0
25 | 8191 | 9101 | 53 | 16667 | 1
25 | 8191 | 9101 | 53 | 16667 | 2
25 | 7879 | 8789 | 53 | 16667 | 3
25 | 7879 | 8789 | 53 | 16667 | 4
25 | 7585 | 8495 | 53 | 16667 | 5
25 | 7273 | 8183 | 53 | 16667 | 6
25 | 7273 | 8183 | 53 | 16667 | 7
25 | 6979 | 7889 | 53 | 16667 | 8
25 | 6979 | 7889 | 53 | 16667 | 9
25 | 6667 | 7577 | 53 | 16667 | 10
25 | 6667 | 7577 | 53 | 16667 | 11
25 | 6373 | 7283 | 53 | 16667 | 12
25 | 6373 | 7283 | 53 | 16667 | 13
25 | 6061 | 6971 | 53 | 16667 | 14
25 | 6061 | 6971 | 53 | 16667 | 15
25 | 8485 | 9395 | 54 | 16667 | 0
25 | 8485 | 9395 | 54 | 16667 | 1
25 | 8191 | 9101 | 54 | 16667 | 2
25 | 8191 | 9101 | 54 | 16667 | 3
25 | 7879 | 8789 | 54 | 16667 | 4
25 | 7879 | 8789 | 54 | 16667 | 5
25 | 7585 | 8495 | 54 | 16667 | 6
25 | 7273 | 8183 | 54 | 16667 | 7
25 | 7273 | 8183 | 54 | 16667 | 8
25 | 6979 | 7889 | 54 | 16667 | 9
25 | 6979 | 7889 | 54 | 16667 | 10
25 | 6667 | 7577 | 54 | 16667 | 11
25 | 6667 | 7577 | 54 | 16667 | 12
25 | 6373 | 7283 | 54 | 16667 | 13
25 | 6061 | 6971 | 54 | 16667 | 14
25 | 6061 | 6971 | 54 | 16667 | 15
25 | 8797 | 9707 | 55 | 16667 | 0
25 | 8485 | 9395 | 55 | 16667 | 1
25 | 8485 | 9395 | 55 | 16667 | 2
25 | 8191 | 9101 | 55 | 16667 | 3
25 | 7879 | 8789 | 55 | 16667 | 4
25 | 7879 | 8789 | 55 | 16667 | 5
25 | 7585 | 8495 | 55 | 16667 | 6
25 | 7585 | 8495 | 55 | 16667 | 7
25 | 7273 | 8183 | 55 | 16667 | 8
25 | 7273 | 8183 | 55 | 16667 | 9
25 | 6979 | 7889 | 55 | 16667 | 10
25 | 6667 | 7577 | 55 | 16667 | 11
25 | 6667 | 7577 | 55 | 16667 | 12
25 | 6373 | 7283 | 55 | 16667 | 13
25 | 6373 | 7283 | 55 | 16667 | 14
25 | 6061 | 6971 | 55 | 16667 | 15
25 | 8797 | 9707 | 56 | 16667 | 0
25 | 8797 | 9707 | 56 | 16667 | 1
25 | 8485 | 9395 | 56 | 16667 | 2
25 | 8485 | 9395 | 56 | 16667 | 3
25 | 8191 | 9101 | 56 | 16667 | 4
25 | 7879 | 8789 | 56 | 16667 | 5
25 | 7879 | 8789 | 56 | 16667 | 6
25 | 7585 | 8495 | 56 | 16667 | 7
25 | 7585 | 8495 | 56 | 16667 | 8
25 | 7273 | 8183 | 56 | 16667 | 9
25 | 6979 | 7889 | 56 | 16667 | 10
25 | 6979 | 7889 | 56 | 16667 | 11
25 | 6667 | 7577 | 56 | 16667 | 12
25 | 6667 | 7577 | 56 | 16667 | 13
25 | 6373 | 7283 | 56 | 16667 | 14
25 | 6061 | 6971 | 56 | 16667 | 15
25 | 9091 | 10001 | 57 | 16667 | 0
25 | 8797 | 9707 | 57 | 16667 | 1
25 | 8797 | 9707 | 57 | 16667 | 2
25 | 8485 | 9395 | 57 | 16667 | 3
25 | 8191 | 9101 | 57 | 16667 | 4
25 | 8191 | 9101 | 57 | 16667 | 5
25 | 7879 | 8789 | 57 | 16667 | 6
25 | 7879 | 8789 | 57 | 16667 | 7
25 | 7585 | 8495 | 57 | 16667 | 8
25 | 7273 | 8183 | 57 | 16667 | 9
25 | 7273 | 8183 | 57 | 16667 | 10
25 | 6979 | 7889 | 57 | 16667 | 11
25 | 6979 | 7889 | 57 | 16667 | 12
25 | 6667 | 7577 | 57 | 16667 | 13
25 | 6373 | 7283 | 57 | 16667 | 14
25 | 6373 | 7283 | 57 | 16667 | 15
25 | 9091 | 10001 | 58 | 16667 | 0
25 | 9091 | 10001 | 58 | 16667 | 1
25 | 8797 | 9707 | 58 | 16667 | 2
25 | 8485 | 9395 | 58 | 16667 | 3
25 | 8485 | 9395 | 58 | 16667 | 4
25 | 8191 | 9101 | 58 | 16667 | 5
25 | 8191 | 9101 | 58 | 16667 | 6
25 | 7879 | 8789 | 58 | 16667 | 7
25 | 7585 | 8495 | 58 | 16667 | 8
25 | 7585 | 8495 | 58 | 16667 | 9
25 | 7273 | 8183 | 58 | 16667 | 10
25 | 7273 | 8183 | 58 | 16667 | 11
25 | 6979 | 7889 | 58 | 16667 | 12
25 | 6667 | 7577 | 58 | 16667 | 13
25 | 6667 | 7577 | 58 | 16667 | 14
25 | 6373 | 7283 | 58 | 16667 | 15
25 | 9403 | 10313 | 59 | 16667 | 0
25 | 9091 | 10001 | 59 | 16667 | 1
25 | 8797 | 9707 | 59 | 16667 | 2
25 | 8797 | 9707 | 59 | 16667 | 3
25 | 8485 | 9395 | 59 | 16667 | 4
25 | 8485 | 9395 | 59 | 16667 | 5
25 | 8191 | 9101 | 59 | 16667 | 6
25 | 7879 | 8789 | 59 | 16667 | 7
25 | 7879 | 8789 | 59 | 16667 | 8
25 | 7585 | 8495 | 59 | 16667 | 9
25 | 7585 | 8495 | 59 | 16667 | 10
25 | 7273 | 8183 | 59 | 16667 | 11
25 | 6979 | 7889 | 59 | 16667 | 12
25 | 6979 | 7889 | 59 | 16667 | 13
25 | 6667 | 7577 | 59 | 16667 | 14
25 | 6373 | 7283 | 59 | 16667 | 15
25 | 9403 | 10313 | 60 | 16667 | 0
25 | 9403 | 10313 | 60 | 16667 | 1
25 | 9091 | 10001 | 60 | 16667 | 2
25 | 8797 | 9707 | 60 | 16667 | 3
25 | 8797 | 9707 | 60 | 16667 | 4
25 | 8485 | 9395 | 60 | 16667 | 5
25 | 8191 | 9101 | 60 | 16667 | 6
25 | 8191 | 9101 | 60 | 16667 | 7
25 | 7879 | 8789 | 60 | 16667 | 8
25 | 7879 | 8789 | 60 | 16667 | 9
25 | 7585 | 8495 | 60 | 16667 | 10
25 | 7273 | 8183 | 60 | 16667 | 11
25 | 7273 | 8183 | 60 | 16667 | 12
25 | 6979 | 7889 | 60 | 16667 | 13
25 | 6667 | 7577 | 60 | 16667 | 14
25 | 6667 | 7577 | 60 | 16667 | 15
25 | 9697 | 10607 | 61 | 16667 | 0
25 | 9403 | 10313 | 61 | 16667 | 1
25 | 9091 | 10001 | 61 | 16667 | 2
25 | 9091 | 10001 | 61 | 16667 | 3
25 | 8797 | 9707 | 61 | 16667 | 4
25 | 8485 | 9395 | 61 | 16667 | 5
25 | 8485 | 9395 | 61 | 16667 | 6
25 | 8191 | 9101 | 61 | 16667 | 7
25 | 8191 | 9101 | 61 | 16667 | 8
25 | 7879 | 8789 | 61 | 16667 | 9
25 | 7585 | 8495 | 61 | 16667 | 10
25 | 7585 | 8495 | 61 | 16667 | 11
25 | 7273 | 8183 | 61 | 16667 | 12
25 | 6979 | 7889 | 61 | 16667 | 13
25 | 6979 | 7889 | 61 | 16667 | 14
25 | 6667 | 7577 | 61 | 16667 | 15
25 | 9697 | 10607 | 62 | 16667 | 0
25 | 9697 | 10607 | 62 | 16667 | 1
25 | 9403 | 10313 | 62 | 16667 | 2
25 | 9091 | 10001 | 62 | 16667 | 3
25 | 9091 | 10001 | 62 | 16667 | 4
25 | 8797 | 9707 | 62 | 16667 | 5
25 | 8485 | 9395 | 62 | 16667 | 6
25 | 8485 | 9395 | 62 | 16667 | 7
25 | 8191 | 9101 | 62 | 16667 | 8
25 | 7879 | 8789 | 62 | 16667 | 9
25 | 7879 | 8789 | 62 | 16667 | 10
25 | 7585 | 8495 | 62 | 16667 | 11
25 | 7273 | 8183 | 62 | 16667 | 12
25 | 7273 | 8183 | 62 | 16667 | 13
25 | 6979 | 7889 | 62 | 16667 | 14
25 | 6667 | 7577 | 62 | 16667 | 15
25 | 10009 | 10919 | 63 | 16667 | 0
25 | 9697 | 10607 | 63 | 16667 | 1
25 | 9403 | 10313 | 63 | 16667 | 2
25 | 9403 | 10313 | 63 | 16667 | 3
25 | 9091 | 10001 | 63 | 16667 | 4
25 | 8797 | 9707 | 63 | 16667 | 5
25 | 8797 | 9707 | 63 | 16667 | 6
25 | 8485 | 9395 | 63 | 16667 | 7
25 | 8191 | 9101 | 63 | 16667 | 8
25 | 8191 | 9101 | 63 | 16667 | 9
25 | 7879 | 8789 | 63 | 16667 | 10
25 | 7585 | 8495 | 63 | 16667 | 11
25 | 7585 | 8495 | 63 | 16667 | 12
25 | 7273 | 8183 | 63 | 16667 | 13
25 | 6979 | 7889 | 63 | 16667 | 14
25 | 6979 | 7889 | 63 | 16667 | 15
25 | 10009 | 10919 | 64 | 16667 | 0
25 | 9697 | 10607 | 64 | 16667 | 1
25 | 9697 | 10607 | 64 | 16667 | 2
25 | 9403 | 10313 | 64 | 16667 | 3
25 | 9091 | 10001 | 64 | 16667 | 4
25 | 9091 | 10001 | 64 | 16667 | 5
25 | 8797 | 9707 | 64 | 16667 | 6
25 | 8485 | 9395 | 64 | 16667 | 7
25 | 8485 | 9395 | 64 | 16667 | 8
25 | 8191 | 9101 | 64 | 16667 | 9
25 | 7879 | 8789 | 64 | 16667 | 10
25 | 7879 | 8789 | 64 | 16667 | 11
25 | 7585 | 8495 | 64 | 16667 | 12
25 | 7273 | 8183 | 64 | 16667 | 13
25 | 7273 | 8183 | 64 | 16667 | 14
25 | 6979 | 7889 | 64 | 16667 | 15
25 | 10303 | 11213 | 65 | 16667 | 0
25 | 10009 | 10919 | 65 | 16667 | 1
25 | 9697 | 10607 | 65 | 16667 | 2
25 | 9697 | 10607 | 65 | 16667 | 3
25 | 9403 | 10313 | 65 | 16667 | 4
25 | 9091 | 10001 | 65 | 16667 | 5
25 | 9091 | 10001 | 65 | 16667 | 6
25 | 8797 | 9707 | 65 | 16667 | 7
25 | 8485 | 9395 | 65 | 16667 | 8
25 | 8191 | 9101 | 65 | 16667 | 9
25 | 8191 | 9101 | 65 | 16667 | 10
25 | 7879 | 8789 | 65 | 16667 | 11
25 | 7585 | 8495 | 65 | 16667 | 12
25 | 7585 | 8495 | 65 | 16667 | 13
25 | 7273 | 8183 | 65 | 16667 | 14
25 | 6979 | 7889 | 65 | 16667 | 15
25 | 10303 | 11213 | 66 | 16667 | 0
25 | 10009 | 10919 | 66 | 16667 | 1
25 | 10009 | 10919 | 66 | 16667 | 2
25 | 9697 | 10607 | 66 | 16667 | 3
25 | 9403 | 10313 | 66 | 16667 | 4
25 | 9403 | 10313 | 66 | 16667 | 5
25 | 9091 | 10001 | 66 | 16667 | 6
25 | 8797 | 9707 | 66 | 16667 | 7
25 | 8797 | 9707 | 66 | 16667 | 8
25 | 8485 | 9395 | 66 | 16667 | 9
25 | 8191 | 9101 | 66 | 16667 | 10
25 | 7879 | 8789 | 66 | 16667 | 11
25 | 7879 | 8789 | 66 | 16667 | 12
25 | 7585 | 8495 | 66 | 16667 | 13
25 | 7273 | 8183 | 66 | 16667 | 14
25 | 7273 | 8183 | 66 | 16667 | 15
25 | 10615 | 11525 | 67 | 16667 | 0
25 | 10303 | 11213 | 67 | 16667 | 1
25 | 10009 | 10919 | 67 | 16667 | 2
25 | 9697 | 10607 | 67 | 16667 | 3
25 | 9697 | 10607 | 67 | 16667 | 4
25 | 9403 | 10313 | 67 | 16667 | 5
25 | 9091 | 10001 | 67 | 16667 | 6
25 | 9091 | 10001 | 67 | 16667 | 7
25 | 8797 | 9707 | 67 | 16667 | 8
25 | 8485 | 9395 | 67 | 16667 | 9
25 | 8485 | 9395 | 67 | 16667 | 10
25 | 8191 | 9101 | 67 | 16667 | 11
25 | 7879 | 8789 | 67 | 16667 | 12
25 | 7585 | 8495 | 67 | 16667 | 13
25 | 7585 | 8495 | 67 | 16667 | 14
25 | 7273 | 8183 | 67 | 16667 | 15
25 | 10615 | 11525 | 68 | 16667 | 0
25 | 10303 | 11213 | 68 | 16667 | 1
25 | 10303 | 11213 | 68 | 16667 | 2
25 | 10009 | 10919 | 68 | 16667 | 3
25 | 9697 | 10607 | 68 | 16667 | 4
25 | 9403 | 10313 | 68 | 16667 | 5
25 | 9403 | 10313 | 68 | 16667 | 6
25 | 9091 | 10001 | 68 | 16667 | 7
25 | 8797 | 9707 | 68 | 16667 | 8
25 | 8797 | 9707 | 68 | 16667 | 9
25 | 8485 | 9395 | 68 | 16667 | 10
25 | 8191 | 9101 | 68 | 16667 | 11
25 | 7879 | 8789 | 68 | 16667 | 12
25 | 7879 | 8789 | 68 | 16667 | 13
25 | 7585 | 8495 | 68 | 16667 | 14
25 | 7273 | 8183 | 68 | 16667 | 15
25 | 10909 | 11819 | 69 | 16667 | 0
25 | 10615 | 11525 | 69 | 16667 | 1
25 | 10303 | 11213 | 69 | 16667 | 2
25 | 10009 | 10919 | 69 | 16667 | 3
25 | 10009 | 10919 | 69 | 16667 | 4
25 | 9697 | 10607 | 69 | 16667 | 5
25 | 9403 | 10313 | 69 | 16667 | 6
25 | 9091 | 10001 | 69 | 16667 | 7
25 | 9091 | 10001 | 69 | 16667 | 8
25 | 8797 | 9707 | 69 | 16667 | 9
25 | 8485 | 9395 | 69 | 16667 | 10
25 | 8485 | 9395 | 69 | 16667 | 11
25 | 8191 | 9101 | 69 | 16667 | 12
25 | 7879 | 8789 | 69 | 16667 | 13
25 | 7585 | 8495 | 69 | 16667 | 14
25 | 7585 | 8495 | 69 | 16667 | 15
25 | 10909 | 11819 | 70 | 16667 | 0
25 | 10615 | 11525 | 70 | 16667 | 1
25 | 10303 | 11213 | 70 | 16667 | 2
25 | 10303 | 11213 | 70 | 16667 | 3
25 | 10009 | 10919 | 70 | 16667 | 4
25 | 9697 | 10607 | 70 | 16667 | 5
25 | 9697 | 10607 | 70 | 16667 | 6
25 | 9403 | 10313 | 70 | 16667 | 7
25 | 9091 | 10001 | 70 | 16667 | 8
25 | 8797 | 9707 | 70 | 16667 | 9
25 | 8797 | 9707 | 70 | 16667 | 10
25 | 8485 | 9395 | 70 | 16667 | 11
25 | 8191 | 9101 | 70 | 16667 | 12
25 | 7879 | 8789 | 70 | 16667 | 13
25 | 7879 | 8789 | 70 | 16667 | 14
25 | 7585 | 8495 | 70 | 16667 | 15
25 | 10909 | 11819 | 71 | 16667 | 0
25 | 10909 | 11819 | 71 | 16667 | 1
25 | 10615 | 11525 | 71 | 16667 | 2
25 | 10303 | 11213 | 71 | 16667 | 3
25 | 10009 | 10919 | 71 | 16667 | 4
25 | 10009 | 10919 | 71 | 16667 | 5
25 | 9697 | 10607 | 71 | 16667 | 6
25 | 9403 | 10313 | 71 | 16667 | 7
25 | 9091 | 10001 | 71 | 16667 | 8
25 | 9091 | 10001 | 71 | 16667 | 9
25 | 8797 | 9707 | 71 | 16667 | 10
25 | 8485 | 9395 | 71 | 16667 | 11
25 | 8485 | 9395 | 71 | 16667 | 12
25 | 8191 | 9101 | 71 | 16667 | 13
25 | 7879 | 8789 | 71 | 16667 | 14
25 | 7585 | 8495 | 71 | 16667 | 15
25 | 11221 | 12131 | 72 | 16667 | 0
25 | 10909 | 11819 | 72 | 16667 | 1
25 | 10615 | 11525 | 72 | 16667 | 2
25 | 10615 | 11525 | 72 | 16667 | 3
25 | 10303 | 11213 | 72 | 16667 | 4
25 | 10009 | 10919 | 72 | 16667 | 5
25 | 9697 | 10607 | 72 | 16667 | 6
25 | 9697 | 10607 | 72 | 16667 | 7
25 | 9403 | 10313 | 72 | 16667 | 8
25 | 9091 | 10001 | 72 | 16667 | 9
25 | 8797 | 9707 | 72 | 16667 | 10
25 | 8797 | 9707 | 72 | 16667 | 11
25 | 8485 | 9395 | 72 | 16667 | 12
25 | 8191 | 9101 | 72 | 16667 | 13
25 | 7879 | 8789 | 72 | 16667 | 14
25 | 7879 | 8789 | 72 | 16667 | 15
25 | 11221 | 12131 | 73 | 16667 | 0
25 | 11221 | 12131 | 73 | 16667 | 1
25 | 10909 | 11819 | 73 | 16667 | 2
25 | 10615 | 11525 | 73 | 16667 | 3
25 | 10303 | 11213 | 73 | 16667 | 4
25 | 10303 | 11213 | 73 | 16667 | 5
25 | 10009 | 10919 | 73 | 16667 | 6
25 | 9697 | 10607 | 73 | 16667 | 7
25 | 9403 | 10313 | 73 | 16667 | 8
25 | 9403 | 10313 | 73 | 16667 | 9
25 | 9091 | 10001 | 73 | 16667 | 10
25 | 8797 | 9707 | 73 | 16667 | 11
25 | 8485 | 9395 | 73 | 16667 | 12
25 | 8191 | 9101 | 73 | 16667 | 13
25 | 8191 | 9101 | 73 | 16667 | 14
25 | 7879 | 8789 | 73 | 16667 | 15
25 | 11515 | 12425 | 74 | 16667 | 0
25 | 11221 | 12131 | 74 | 16667 | 1
25 | 10909 | 11819 | 74 | 16667 | 2
25 | 10909 | 11819 | 74 | 16667 | 3
25 | 10615 | 11525 | 74 | 16667 | 4
25 | 10303 | 11213 | 74 | 16667 | 5
25 | 10009 | 10919 | 74 | 16667 | 6
25 | 9697 | 10607 | 74 | 16667 | 7
25 | 9697 | 10607 | 74 | 16667 | 8
25 | 9403 | 10313 | 74 | 16667 | 9
25 | 9091 | 10001 | 74 | 16667 | 10
25 | 8797 | 9707 | 74 | 16667 | 11
25 | 8797 | 9707 | 74 | 16667 | 12
25 | 8485 | 9395 | 74 | 16667 | 13
25 | 8191 | 9101 | 74 | 16667 | 14
25 | 7879 | 8789 | 74 | 16667 | 15
25 | 11515 | 12425 | 75 | 16667 | 0
25 | 11515 | 12425 | 75 | 16667 | 1
25 | 11221 | 12131 | 75 | 16667 | 2
25 | 10909 | 11819 | 75 | 16667 | 3
25 | 10615 | 11525 | 75 | 16667 | 4
25 | 10303 | 11213 | 75 | 16667 | 5
25 | 10303 | 11213 | 75 | 16667 | 6
25 | 10009 | 10919 | 75 | 16667 | 7
25 | 9697 | 10607 | 75 | 16667 | 8
25 | 9403 | 10313 | 75 | 16667 | 9
25 | 9091 | 10001 | 75 | 16667 | 10
25 | 9091 | 10001 | 75 | 16667 | 11
25 | 8797 | 9707 | 75 | 16667 | 12
25 | 8485 | 9395 | 75 | 16667 | 13
25 | 8191 | 9101 | 75 | 16667 | 14
25 | 8191 | 9101 | 75 | 16667 | 15
25 | 11827 | 12737 | 76 | 16667 | 0
25 | 11515 | 12425 | 76 | 16667 | 1
25 | 11221 | 12131 | 76 | 16667 | 2
25 | 10909 | 11819 | 76 | 16667 | 3
25 | 10909 | 11819 | 76 | 16667 | 4
25 | 10615 | 11525 | 76 | 16667 | 5
25 | 10303 | 11213 | 76 | 16667 | 6
25 | 10009 | 10919 | 76 | 16667 | 7
25 | 9697 | 10607 | 76 | 16667 | 8
25 | 9697 | 10607 | 76 | 16667 | 9
25 | 9403 | 10313 | 76 | 16667 | 10
25 | 9091 | 10001 | 76 | 16667 | 11
25 | 8797 | 9707 | 76 | 16667 | 12
25 | 8485 | 9395 | 76 | 16667 | 13
25 | 8485 | 9395 | 76 | 16667 | 14
25 | 8191 | 9101 | 76 | 16667 | 15
25 | 11827 | 12737 | 77 | 16667 | 0
25 | 11515 | 12425 | 77 | 16667 | 1
25 | 11515 | 12425 | 77 | 16667 | 2
25 | 11221 | 12131 | 77 | 16667 | 3
25 | 10909 | 11819 | 77 | 16667 | 4
25 | 10615 | 11525 | 77 | 16667 | 5
25 | 10303 | 11213 | 77 | 16667 | 6
25 | 10303 | 11213 | 77 | 16667 | 7
25 | 10009 | 10919 | 77 | 16667 | 8
25 | 9697 | 10607 | 77 | 16667 | 9
25 | 9403 | 10313 | 77 | 16667 | 10
25 | 9091 | 10001 | 77 | 16667 | 11
25 | 9091 | 10001 | 77 | 16667 | 12
25 | 8797 | 9707 | 77 | 16667 | 13
25 | 8485 | 9395 | 77 | 16667 | 14
25 | 8191 | 9101 | 77 | 16667 | 15
25 | 12121 | 13031 | 78 | 16667 | 0
25 | 11827 | 12737 | 78 | 16667 | 1
25 | 11515 | 12425 | 78 | 16667 | 2
25 | 11221 | 12131 | 78 | 16667 | 3
25 | 11221 | 12131 | 78 | 16667 | 4
25 | 10909 | 11819 | 78 | 16667 | 5
25 | 10615 | 11525 | 78 | 16667 | 6
25 | 10303 | 11213 | 78 | 16667 | 7
25 | 10009 | 10919 | 78 | 16667 | 8
25 | 9697 | 10607 | 78 | 16667 | 9
25 | 9697 | 10607 | 78 | 16667 | 10
25 | 9403 | 10313 | 78 | 16667 | 11
25 | 9091 | 10001 | 78 | 16667 | 12
25 | 8797 | 9707 | 78 | 16667 | 13
25 | 8485 | 9395 | 78 | 16667 | 14
25 | 8485 | 9395 | 78 | 16667 | 15
25 | 12121 | 13031 | 79 | 16667 | 0
25 | 11827 | 12737 | 79 | 16667 | 1
25 | 11827 | 12737 | 79 | 16667 | 2
25 | 11515 | 12425 | 79 | 16667 | 3
25 | 11221 | 12131 | 79 | 16667 | 4
25 | 10909 | 11819 | 79 | 16667 | 5
25 | 10615 | 11525 | 79 | 16667 | 6
25 | 10303 | 11213 | 79 | 16667 | 7
25 | 10303 | 11213 | 79 | 16667 | 8
25 | 10009 | 10919 | 79 | 16667 | 9
25 | 9697 | 10607 | 79 | 16667 | 10
25 | 9403 | 10313 | 79 | 16667 | 11
25 | 9091 | 10001 | 79 | 16667 | 12
25 | 9091 | 10001 | 79 | 16667 | 13
25 | 8797 | 9707 | 79 | 16667 | 14
25 | 8485 | 9395 | 79 | 16667 | 15
25 | 12433 | 13343 | 80 | 16667 | 0
25 | 12121 | 13031 | 80 | 16667 | 1
25 | 11827 | 12737 | 80 | 16667 | 2
25 | 11515 | 12425 | 80 | 16667 | 3
25 | 11221 | 12131 | 80 | 16667 | 4
25 | 11221 | 12131 | 80 | 16667 | 5
25 | 10909 | 11819 | 80 | 16667 | 6
25 | 10615 | 11525 | 80 | 16667 | 7
25 | 10303 | 11213 | 80 | 16667 | 8
25 | 10009 | 10919 | 80 | 16667 | 9
25 | 9697 | 10607 | 80 | 16667 | 10
25 | 9697 | 10607 | 80 | 16667 | 11
25 | 9403 | 10313 | 80 | 16667 | 12
25 | 9091 | 10001 | 80 | 16667 | 13
25 | 8797 | 9707 | 80 | 16667 | 14
25 | 8485 | 9395 | 80 | 16667 | 15
25 | 12433 | 13343 | 81 | 16667 | 0
25 | 12121 | 13031 | 81 | 16667 | 1
25 | 12121 | 13031 | 81 | 16667 | 2
25 | 11827 | 12737 | 81 | 16667 | 3
25 | 11515 | 12425 | 81 | 16667 | 4
25 | 11221 | 12131 | 81 | 16667 | 5
25 | 10909 | 11819 | 81 | 16667 | 6
25 | 10615 | 11525 | 81 | 16667 | 7
25 | 10303 | 11213 | 81 | 16667 | 8
25 | 10303 | 11213 | 81 | 16667 | 9
25 | 10009 | 10919 | 81 | 16667 | 10
25 | 9697 | 10607 | 81 | 16667 | 11
25 | 9403 | 10313 | 81 | 16667 | 12
25 | 9091 | 10001 | 81 | 16667 | 13
25 | 8797 | 9707 | 81 | 16667 | 14
25 | 8485 | 9395 | 81 | 16667 | 15
25 | 12727 | 13637 | 82 | 16667 | 0
25 | 12433 | 13343 | 82 | 16667 | 1
25 | 12121 | 13031 | 82 | 16667 | 2
25 | 11827 | 12737 | 82 | 16667 | 3
25 | 11515 | 12425 | 82 | 16667 | 4
25 | 11221 | 12131 | 82 | 16667 | 5
25 | 11221 | 12131 | 82 | 16667 | 6
25 | 10909 | 11819 | 82 | 16667 | 7
25 | 10615 | 11525 | 82 | 16667 | 8
25 | 10303 | 11213 | 82 | 16667 | 9
25 | 10009 | 10919 | 82 | 16667 | 10
25 | 9697 | 10607 | 82 | 16667 | 11
25 | 9403 | 10313 | 82 | 16667 | 12
25 | 9403 | 10313 | 82 | 16667 | 13
25 | 9091 | 10001 | 82 | 16667 | 14
25 | 8797 | 9707 | 82 | 16667 | 15
25 | 12727 | 13637 | 83 | 16667 | 0
25 | 12433 | 13343 | 83 | 16667 | 1
25 | 12121 | 13031 | 83 | 16667 | 2
25 | 12121 | 13031 | 83 | 16667 | 3
25 | 11827 | 12737 | 83 | 16667 | 4
25 | 11515 | 12425 | 83 | 16667 | 5
25 | 11221 | 12131 | 83 | 16667 | 6
25 | 10909 | 11819 | 83 | 16667 | 7
25 | 10615 | 11525 | 83 | 16667 | 8
25 | 10303 | 11213 | 83 | 16667 | 9
25 | 10009 | 10919 | 83 | 16667 | 10
25 | 10009 | 10919 | 83 | 16667 | 11
25 | 9697 | 10607 | 83 | 16667 | 12
25 | 9403 | 10313 | 83 | 16667 | 13
25 | 9091 | 10001 | 83 | 16667 | 14
25 | 8797 | 9707 | 83 | 16667 | 15
25 | 13039 | 13949 | 84 | 16667 | 0
25 | 12727 | 13637 | 84 | 16667 | 1
25 | 12433 | 13343 | 84 | 16667 | 2
25 | 12121 | 13031 | 84 | 16667 | 3
25 | 11827 | 12737 | 84 | 16667 | 4
25 | 11515 | 12425 | 84 | 16667 | 5
25 | 11221 | 12131 | 84 | 16667 | 6
25 | 10909 | 11819 | 84 | 16667 | 7
25 | 10909 | 11819 | 84 | 16667 | 8
25 | 10615 | 11525 | 84 | 16667 | 9
25 | 10303 | 11213 | 84 | 16667 | 10
25 | 10009 | 10919 | 84 | 16667 | 11
25 | 9697 | 10607 | 84 | 16667 | 12
25 | 9403 | 10313 | 84 | 16667 | 13
25 | 9091 | 10001 | 84 | 16667 | 14
25 | 8797 | 9707 | 84 | 16667 | 15
25 | 13039 | 13949 | 85 | 16667 | 0
25 | 12727 | 13637 | 85 | 16667 | 1
25 | 12433 | 13343 | 85 | 16667 | 2
25 | 12121 | 13031 | 85 | 16667 | 3
25 | 12121 | 13031 | 85 | 16667 | 4
25 | 11827 | 12737 | 85 | 16667 | 5
25 | 11515 | 12425 | 85 | 16667 | 6
25 | 11221 | 12131 | 85 | 16667 | 7
25 | 10909 | 11819 | 85 | 16667 | 8
25 | 10615 | 11525 | 85 | 16667 | 9
25 | 10303 | 11213 | 85 | 16667 | 10
25 | 10009 | 10919 | 85 | 16667 | 11
25 | 9697 | 10607 | 85 | 16667 | 12
25 | 9697 | 10607 | 85 | 16667 | 13
25 | 9403 | 10313 | 85 | 16667 | 14
25 | 9091 | 10001 | 85 | 16667 | 15
25 | 13333 | 14243 | 86 | 16667 | 0
25 | 13039 | 13949 | 86 | 16667 | 1
25 | 12727 | 13637 | 86 | 16667 | 2
25 | 12433 | 13343 | 86 | 16667 | 3
25 | 12121 | 13031 | 86 | 16667 | 4
25 | 11827 | 12737 | 86 | 16667 | 5
25 | 11515 | 12425 | 86 | 16667 | 6
25 | 11221 | 12131 | 86 | 16667 | 7
25 | 10909 | 11819 | 86 | 16667 | 8
25 | 10909 | 11819 | 86 | 16667 | 9
25 | 10615 | 11525 | 86 | 16667 | 10
25 | 10303 | 11213 | 86 | 16667 | 11
25 | 10009 | 10919 | 86 | 16667 | 12
25 | 9697 | 10607 | 86 | 16667 | 13
25 | 9403 | 10313 | 86 | 16667 | 14
25 | 9091 | 10001 | 86 | 16667 | 15
25 | 13333 | 14243 | 87 | 16667 | 0
25 | 13039 | 13949 | 87 | 16667 | 1
25 | 12727 | 13637 | 87 | 16667 | 2
25 | 12433 | 13343 | 87 | 16667 | 3
25 | 12121 | 13031 | 87 | 16667 | 4
25 | 12121 | 13031 | 87 | 16667 | 5
25 | 11827 | 12737 | 87 | 16667 | 6
25 | 11515 | 12425 | 87 | 16667 | 7
25 | 11221 | 12131 | 87 | 16667 | 8
25 | 10909 | 11819 | 87 | 16667 | 9
25 | 10615 | 11525 | 87 | 16667 | 10
25 | 10303 | 11213 | 87 | 16667 | 11
25 | 10009 | 10919 | 87 | 16667 | 12
25 | 9697 | 10607 | 87 | 16667 | 13
25 | 9403 | 10313 | 87 | 16667 | 14
25 | 9091 | 10001 | 87 | 16667 | 15
25 | 13645 | 14555 | 88 | 16667 | 0
25 | 13333 | 14243 | 88 | 16667 | 1
25 | 13039 | 13949 | 88 | 16667 | 2
25 | 12727 | 13637 | 88 | 16667 | 3
25 | 12433 | 13343 | 88 | 16667 | 4
25 | 12121 | 13031 | 88 | 16667 | 5
25 | 11827 | 12737 | 88 | 16667 | 6
25 | 11515 | 12425 | 88 | 16667 | 7
25 | 11221 | 12131 | 88 | 16667 | 8
25 | 10909 | 11819 | 88 | 16667 | 9
25 | 10615 | 11525 | 88 | 16667 | 10
25 | 10303 | 11213 | 88 | 16667 | 11
25 | 10303 | 11213 | 88 | 16667 | 12
25 | 9697 | 10607 | 88 | 16667 | 13
25 | 9403 | 10313 | 88 | 16667 | 14
25 | 9091 | 10001 | 88 | 16667 | 15
25 | 13645 | 14555 | 89 | 16667 | 0
25 | 13333 | 14243 | 89 | 16667 | 1
25 | 13039 | 13949 | 89 | 16667 | 2
25 | 12727 | 13637 | 89 | 16667 | 3
25 | 12433 | 13343 | 89 | 16667 | 4
25 | 12121 | 13031 | 89 | 16667 | 5
25 | 11827 | 12737 | 89 | 16667 | 6
25 | 11827 | 12737 | 89 | 16667 | 7
25 | 11515 | 12425 | 89 | 16667 | 8
25 | 11221 | 12131 | 89 | 16667 | 9
25 | 10909 | 11819 | 89 | 16667 | 10
25 | 10615 | 11525 | 89 | 16667 | 11
25 | 10303 | 11213 | 89 | 16667 | 12
25 | 9697 | 10607 | 89 | 16667 | 13
25 | 9403 | 10313 | 89 | 16667 | 14
25 | 9091 | 10001 | 89 | 16667 | 15
25 | 13939 | 14849 | 90 | 16667 | 0
25 | 13645 | 14555 | 90 | 16667 | 1
25 | 13333 | 14243 | 90 | 16667 | 2
25 | 13039 | 13949 | 90 | 16667 | 3
25 | 12727 | 13637 | 90 | 16667 | 4
25 | 12433 | 13343 | 90 | 16667 | 5
25 | 12121 | 13031 | 90 | 16667 | 6
25 | 11827 | 12737 | 90 | 16667 | 7
25 | 11515 | 12425 | 90 | 16667 | 8
25 | 11221 | 12131 | 90 | 16667 | 9
25 | 10909 | 11819 | 90 | 16667 | 10
25 | 10615 | 11525 | 90 | 16667 | 11
25 | 10303 | 11213 | 90 | 16667 | 12
25 | 9697 | 10607 | 90 | 16667 | 13
25 | 9403 | 10313 | 90 | 16667 | 14
25 | 9091 | 10001 | 90 | 16667 | 15
25 | 13939 | 14849 | 91 | 16667 | 0
25 | 13645 | 14555 | 91 | 16667 | 1
25 | 13333 | 14243 | 91 | 16667 | 2
25 | 13039 | 13949 | 91 | 16667 | 3
25 | 12727 | 13637 | 91 | 16667 | 4
25 | 12433 | 13343 | 91 | 16667 | 5
25 | 12121 | 13031 | 91 | 16667 | 6
25 | 11827 | 12737 | 91 | 16667 | 7
25 | 11515 | 12425 | 91 | 16667 | 8
25 | 11221 | 12131 | 91 | 16667 | 9
25 | 10909 | 11819 | 91 | 16667 | 10
25 | 10615 | 11525 | 91 | 16667 | 11
25 | 10303 | 11213 | 91 | 16667 | 12
25 | 9697 | 10607 | 91 | 16667 | 13
25 | 9403 | 10313 | 91 | 16667 | 14
25 | 9091 | 10001 | 91 | 16667 | 15
25 | 13939 | 14849 | 92 | 16667 | 0
25 | 13645 | 14555 | 92 | 16667 | 1
25 | 13333 | 14243 | 92 | 16667 | 2
25 | 13039 | 13949 | 92 | 16667 | 3
25 | 12727 | 13637 | 92 | 16667 | 4
25 | 12433 | 13343 | 92 | 16667 | 5
25 | 12121 | 13031 | 92 | 16667 | 6
25 | 11827 | 12737 | 92 | 16667 | 7
25 | 11515 | 12425 | 92 | 16667 | 8
25 | 11221 | 12131 | 92 | 16667 | 9
25 | 10909 | 11819 | 92 | 16667 | 10
25 | 10615 | 11525 | 92 | 16667 | 11
25 | 10303 | 11213 | 92 | 16667 | 12
25 | 9697 | 10607 | 92 | 16667 | 13
25 | 9403 | 10313 | 92 | 16667 | 14
25 | 9091 | 10001 | 92 | 16667 | 15
25 | 13939 | 14849 | 93 | 16667 | 0
25 | 13645 | 14555 | 93 | 16667 | 1
25 | 13333 | 14243 | 93 | 16667 | 2
25 | 13039 | 13949 | 93 | 16667 | 3
25 | 12727 | 13637 | 93 | 16667 | 4
25 | 12433 | 13343 | 93 | 16667 | 5
25 | 12121 | 13031 | 93 | 16667 | 6
25 | 11827 | 12737 | 93 | 16667 | 7
25 | 11515 | 12425 | 93 | 16667 | 8
25 | 11221 | 12131 | 93 | 16667 | 9
25 | 10909 | 11819 | 93 | 16667 | 10
25 | 10615 | 11525 | 93 | 16667 | 11
25 | 10303 | 11213 | 93 | 16667 | 12
25 | 9697 | 10607 | 93 | 16667 | 13
25 | 9403 | 10313 | 93 | 16667 | 14
25 | 9091 | 10001 | 93 | 16667 | 15
25 | 13939 | 14849 | 94 | 16667 | 0
25 | 13645 | 14555 | 94 | 16667 | 1
25 | 13333 | 14243 | 94 | 16667 | 2
25 | 13039 | 13949 | 94 | 16667 | 3
25 | 12727 | 13637 | 94 | 16667 | 4
25 | 12433 | 13343 | 94 | 16667 | 5
25 | 12121 | 13031 | 94 | 16667 | 6
25 | 11827 | 12737 | 94 | 16667 | 7
25 | 11515 | 12425 | 94 | 16667 | 8
25 | 11221 | 12131 | 94 | 16667 | 9
25 | 10909 | 11819 | 94 | 16667 | 10
25 | 10615 | 11525 | 94 | 16667 | 11
25 | 10303 | 11213 | 94 | 16667 | 12
25 | 9697 | 10607 | 94 | 16667 | 13
25 | 9403 | 10313 | 94 | 16667 | 14
25 | 9091 | 10001 | 94 | 16667 | 15
25 | 13939 | 14849 | 95 | 16667 | 0
25 | 13645 | 14555 | 95 | 16667 | 1
25 | 13333 | 14243 | 95 | 16667 | 2
25 | 13039 | 13949 | 95 | 16667 | 3
25 | 12727 | 13637 | 95 | 16667 | 4
25 | 12433 | 13343 | 95 | 16667 | 5
25 | 12121 | 13031 | 95 | 16667 | 6
25 | 11827 | 12737 | 95 | 16667 | 7
25 | 11515 | 12425 | 95 | 16667 | 8
25 | 11221 | 12131 | 95 | 16667 | 9
25 | 10909 | 11819 | 95 | 16667 | 10
25 | 10615 | 11525 | 95 | 16667 | 11
25 | 10303 | 11213 | 95 | 16667 | 12
25 | 9697 | 10607 | 95 | 16667 | 13
25 | 9403 | 10313 | 95 | 16667 | 14
25 | 9091 | 10001 | 95 | 16667 | 15
25 | 13939 | 14849 | 96 | 16667 | 0
25 | 13645 | 14555 | 96 | 16667 | 1
25 | 13333 | 14243 | 96 | 16667 | 2
25 | 13039 | 13949 | 96 | 16667 | 3
25 | 12727 | 13637 | 96 | 16667 | 4
25 | 12433 | 13343 | 96 | 16667 | 5
25 | 12121 | 13031 | 96 | 16667 | 6
25 | 11827 | 12737 | 96 | 16667 | 7
25 | 11515 | 12425 | 96 | 16667 | 8
25 | 11221 | 12131 | 96 | 16667 | 9
25 | 10909 | 11819 | 96 | 16667 | 10
25 | 10615 | 11525 | 96 | 16667 | 11
25 | 10303 | 11213 | 96 | 16667 | 12
25 | 9697 | 10607 | 96 | 16667 | 13
25 | 9403 | 10313 | 96 | 16667 | 14
25 | 9091 | 10001 | 96 | 16667 | 15
25 | 13939 | 14849 | 97 | 16667 | 0
25 | 13645 | 14555 | 97 | 16667 | 1
25 | 13333 | 14243 | 97 | 16667 | 2
25 | 13039 | 13949 | 97 | 16667 | 3
25 | 12727 | 13637 | 97 | 16667 | 4
25 | 12433 | 13343 | 97 | 16667 | 5
25 | 12121 | 13031 | 97 | 16667 | 6
25 | 11827 | 12737 | 97 | 16667 | 7
25 | 11515 | 12425 | 97 | 16667 | 8
25 | 11221 | 12131 | 97 | 16667 | 9
25 | 10909 | 11819 | 97 | 16667 | 10
25 | 10615 | 11525 | 97 | 16667 | 11
25 | 10303 | 11213 | 97 | 16667 | 12
25 | 9697 | 10607 | 97 | 16667 | 13
25 | 9403 | 10313 | 97 | 16667 | 14
25 | 9091 | 10001 | 97 | 16667 | 15
25 | 13939 | 14849 | 98 | 16667 | 0
25 | 13645 | 14555 | 98 | 16667 | 1
25 | 13333 | 14243 | 98 | 16667 | 2
25 | 13039 | 13949 | 98 | 16667 | 3
25 | 12727 | 13637 | 98 | 16667 | 4
25 | 12433 | 13343 | 98 | 16667 | 5
25 | 12121 | 13031 | 98 | 16667 | 6
25 | 11827 | 12737 | 98 | 16667 | 7
25 | 11515 | 12425 | 98 | 16667 | 8
25 | 11221 | 12131 | 98 | 16667 | 9
25 | 10909 | 11819 | 98 | 16667 | 10
25 | 10615 | 11525 | 98 | 16667 | 11
25 | 10303 | 11213 | 98 | 16667 | 12
25 | 9697 | 10607 | 98 | 16667 | 13
25 | 9403 | 10313 | 98 | 16667 | 14
25 | 9091 | 10001 | 98 | 16667 | 15
25 | 13939 | 14849 | 99 | 16667 | 0
25 | 13645 | 14555 | 99 | 16667 | 1
25 | 13333 | 14243 | 99 | 16667 | 2
25 | 13039 | 13949 | 99 | 16667 | 3
25 | 12727 | 13637 | 99 | 16667 | 4
25 | 12433 | 13343 | 99 | 16667 | 5
25 | 12121 | 13031 | 99 | 16667 | 6
25 | 11827 | 12737 | 99 | 16667 | 7
25 | 11515 | 12425 | 99 | 16667 | 8
25 | 11221 | 12131 | 99 | 16667 | 9
25 | 10909 | 11819 | 99 | 16667 | 10
25 | 10615 | 11525 | 99 | 16667 | 11
25 | 10303 | 11213 | 99 | 16667 | 12
25 | 9697 | 10607 | 99 | 16667 | 13
25 | 9403 | 10313 | 99 | 16667 | 14
25 | 9091 | 10001 | 99 | 16667 | 15
26 | 2131 | 3077 | 1 | 16667 | 0
26 | 2131 | 3077 | 1 | 16667 | 1
26 | 2131 | 3077 | 1 | 16667 | 2
26 | 2131 | 3077 | 1 | 16667 | 3
26 | 2131 | 3077 | 1 | 16667 | 4
26 | 2131 | 3077 | 1 | 16667 | 5
26 | 2131 | 3077 | 1 | 16667 | 6
26 | 2131 | 3077 | 1 | 16667 | 7
26 | 2131 | 3077 | 1 | 16667 | 8
26 | 2131 | 3077 | 1 | 16667 | 9
26 | 2131 | 3077 | 1 | 16667 | 10
26 | 2131 | 3077 | 1 | 16667 | 11
26 | 2131 | 3077 | 1 | 16667 | 12
26 | 2131 | 3077 | 1 | 16667 | 13
26 | 2131 | 3077 | 1 | 16667 | 14
26 | 2131 | 3077 | 1 | 16667 | 15
26 | 2131 | 3077 | 2 | 16667 | 0
26 | 2131 | 3077 | 2 | 16667 | 1
26 | 2131 | 3077 | 2 | 16667 | 2
26 | 2131 | 3077 | 2 | 16667 | 3
26 | 2131 | 3077 | 2 | 16667 | 4
26 | 2131 | 3077 | 2 | 16667 | 5
26 | 2131 | 3077 | 2 | 16667 | 6
26 | 2131 | 3077 | 2 | 16667 | 7
26 | 2131 | 3077 | 2 | 16667 | 8
26 | 2131 | 3077 | 2 | 16667 | 9
26 | 2131 | 3077 | 2 | 16667 | 10
26 | 2131 | 3077 | 2 | 16667 | 11
26 | 2131 | 3077 | 2 | 16667 | 12
26 | 2131 | 3077 | 2 | 16667 | 13
26 | 2131 | 3077 | 2 | 16667 | 14
26 | 2131 | 3077 | 2 | 16667 | 15
26 | 2131 | 3077 | 3 | 16667 | 0
26 | 2131 | 3077 | 3 | 16667 | 1
26 | 2131 | 3077 | 3 | 16667 | 2
26 | 2131 | 3077 | 3 | 16667 | 3
26 | 2131 | 3077 | 3 | 16667 | 4
26 | 2131 | 3077 | 3 | 16667 | 5
26 | 2131 | 3077 | 3 | 16667 | 6
26 | 2131 | 3077 | 3 | 16667 | 7
26 | 2131 | 3077 | 3 | 16667 | 8
26 | 2131 | 3077 | 3 | 16667 | 9
26 | 2131 | 3077 | 3 | 16667 | 10
26 | 2131 | 3077 | 3 | 16667 | 11
26 | 2131 | 3077 | 3 | 16667 | 12
26 | 2131 | 3077 | 3 | 16667 | 13
26 | 2131 | 3077 | 3 | 16667 | 14
26 | 2131 | 3077 | 3 | 16667 | 15
26 | 2131 | 3077 | 4 | 16667 | 0
26 | 2131 | 3077 | 4 | 16667 | 1
26 | 2131 | 3077 | 4 | 16667 | 2
26 | 2131 | 3077 | 4 | 16667 | 3
26 | 2131 | 3077 | 4 | 16667 | 4
26 | 2131 | 3077 | 4 | 16667 | 5
26 | 2131 | 3077 | 4 | 16667 | 6
26 | 2131 | 3077 | 4 | 16667 | 7
26 | 2131 | 3077 | 4 | 16667 | 8
26 | 2131 | 3077 | 4 | 16667 | 9
26 | 2131 | 3077 | 4 | 16667 | 10
26 | 2131 | 3077 | 4 | 16667 | 11
26 | 2131 | 3077 | 4 | 16667 | 12
26 | 2131 | 3077 | 4 | 16667 | 13
26 | 2131 | 3077 | 4 | 16667 | 14
26 | 2131 | 3077 | 4 | 16667 | 15
26 | 2131 | 3077 | 5 | 16667 | 0
26 | 2131 | 3077 | 5 | 16667 | 1
26 | 2131 | 3077 | 5 | 16667 | 2
26 | 2131 | 3077 | 5 | 16667 | 3
26 | 2131 | 3077 | 5 | 16667 | 4
26 | 2131 | 3077 | 5 | 16667 | 5
26 | 2131 | 3077 | 5 | 16667 | 6
26 | 2131 | 3077 | 5 | 16667 | 7
26 | 2131 | 3077 | 5 | 16667 | 8
26 | 2131 | 3077 | 5 | 16667 | 9
26 | 2131 | 3077 | 5 | 16667 | 10
26 | 2131 | 3077 | 5 | 16667 | 11
26 | 2131 | 3077 | 5 | 16667 | 12
26 | 2131 | 3077 | 5 | 16667 | 13
26 | 2131 | 3077 | 5 | 16667 | 14
26 | 2131 | 3077 | 5 | 16667 | 15
26 | 2131 | 3077 | 6 | 16667 | 0
26 | 2131 | 3077 | 6 | 16667 | 1
26 | 2131 | 3077 | 6 | 16667 | 2
26 | 2131 | 3077 | 6 | 16667 | 3
26 | 2131 | 3077 | 6 | 16667 | 4
26 | 2131 | 3077 | 6 | 16667 | 5
26 | 2131 | 3077 | 6 | 16667 | 6
26 | 2131 | 3077 | 6 | 16667 | 7
26 | 2131 | 3077 | 6 | 16667 | 8
26 | 2131 | 3077 | 6 | 16667 | 9
26 | 2131 | 3077 | 6 | 16667 | 10
26 | 2131 | 3077 | 6 | 16667 | 11
26 | 2131 | 3077 | 6 | 16667 | 12
26 | 2131 | 3077 | 6 | 16667 | 13
26 | 2131 | 3077 | 6 | 16667 | 14
26 | 2131 | 3077 | 6 | 16667 | 15
26 | 2131 | 3077 | 7 | 16667 | 0
26 | 2131 | 3077 | 7 | 16667 | 1
26 | 2131 | 3077 | 7 | 16667 | 2
26 | 2131 | 3077 | 7 | 16667 | 3
26 | 2131 | 3077 | 7 | 16667 | 4
26 | 2131 | 3077 | 7 | 16667 | 5
26 | 2131 | 3077 | 7 | 16667 | 6
26 | 2131 | 3077 | 7 | 16667 | 7
26 | 2131 | 3077 | 7 | 16667 | 8
26 | 2131 | 3077 | 7 | 16667 | 9
26 | 2131 | 3077 | 7 | 16667 | 10
26 | 2131 | 3077 | 7 | 16667 | 11
26 | 2131 | 3077 | 7 | 16667 | 12
26 | 2131 | 3077 | 7 | 16667 | 13
26 | 2131 | 3077 | 7 | 16667 | 14
26 | 2131 | 3077 | 7 | 16667 | 15
26 | 2131 | 3077 | 8 | 16667 | 0
26 | 2131 | 3077 | 8 | 16667 | 1
26 | 2131 | 3077 | 8 | 16667 | 2
26 | 2131 | 3077 | 8 | 16667 | 3
26 | 2131 | 3077 | 8 | 16667 | 4
26 | 2131 | 3077 | 8 | 16667 | 5
26 | 2131 | 3077 | 8 | 16667 | 6
26 | 2131 | 3077 | 8 | 16667 | 7
26 | 2131 | 3077 | 8 | 16667 | 8
26 | 2131 | 3077 | 8 | 16667 | 9
26 | 2131 | 3077 | 8 | 16667 | 10
26 | 2131 | 3077 | 8 | 16667 | 11
26 | 2131 | 3077 | 8 | 16667 | 12
26 | 2131 | 3077 | 8 | 16667 | 13
26 | 2131 | 3077 | 8 | 16667 | 14
26 | 2131 | 3077 | 8 | 16667 | 15
26 | 2131 | 3077 | 9 | 16667 | 0
26 | 2131 | 3077 | 9 | 16667 | 1
26 | 2131 | 3077 | 9 | 16667 | 2
26 | 2131 | 3077 | 9 | 16667 | 3
26 | 2131 | 3077 | 9 | 16667 | 4
26 | 2131 | 3077 | 9 | 16667 | 5
26 | 2131 | 3077 | 9 | 16667 | 6
26 | 2131 | 3077 | 9 | 16667 | 7
26 | 2131 | 3077 | 9 | 16667 | 8
26 | 2131 | 3077 | 9 | 16667 | 9
26 | 2131 | 3077 | 9 | 16667 | 10
26 | 2131 | 3077 | 9 | 16667 | 11
26 | 2131 | 3077 | 9 | 16667 | 12
26 | 2131 | 3077 | 9 | 16667 | 13
26 | 2131 | 3077 | 9 | 16667 | 14
26 | 2131 | 3077 | 9 | 16667 | 15
26 | 2131 | 3077 | 10 | 16667 | 0
26 | 2131 | 3077 | 10 | 16667 | 1
26 | 2131 | 3077 | 10 | 16667 | 2
26 | 2131 | 3077 | 10 | 16667 | 3
26 | 2131 | 3077 | 10 | 16667 | 4
26 | 2131 | 3077 | 10 | 16667 | 5
26 | 2131 | 3077 | 10 | 16667 | 6
26 | 2131 | 3077 | 10 | 16667 | 7
26 | 2131 | 3077 | 10 | 16667 | 8
26 | 2131 | 3077 | 10 | 16667 | 9
26 | 2131 | 3077 | 10 | 16667 | 10
26 | 2131 | 3077 | 10 | 16667 | 11
26 | 2131 | 3077 | 10 | 16667 | 12
26 | 2131 | 3077 | 10 | 16667 | 13
26 | 2131 | 3077 | 10 | 16667 | 14
26 | 2131 | 3077 | 10 | 16667 | 15
26 | 2425 | 3371 | 11 | 16667 | 0
26 | 2425 | 3371 | 11 | 16667 | 1
26 | 2425 | 3371 | 11 | 16667 | 2
26 | 2131 | 3077 | 11 | 16667 | 3
26 | 2131 | 3077 | 11 | 16667 | 4
26 | 2131 | 3077 | 11 | 16667 | 5
26 | 2131 | 3077 | 11 | 16667 | 6
26 | 2131 | 3077 | 11 | 16667 | 7
26 | 2131 | 3077 | 11 | 16667 | 8
26 | 2131 | 3077 | 11 | 16667 | 9
26 | 2131 | 3077 | 11 | 16667 | 10
26 | 2131 | 3077 | 11 | 16667 | 11
26 | 2131 | 3077 | 11 | 16667 | 12
26 | 2131 | 3077 | 11 | 16667 | 13
26 | 2131 | 3077 | 11 | 16667 | 14
26 | 2131 | 3077 | 11 | 16667 | 15
26 | 2425 | 3371 | 12 | 16667 | 0
26 | 2425 | 3371 | 12 | 16667 | 1
26 | 2425 | 3371 | 12 | 16667 | 2
26 | 2425 | 3371 | 12 | 16667 | 3
26 | 2425 | 3371 | 12 | 16667 | 4
26 | 2425 | 3371 | 12 | 16667 | 5
26 | 2131 | 3077 | 12 | 16667 | 6
26 | 2131 | 3077 | 12 | 16667 | 7
26 | 2131 | 3077 | 12 | 16667 | 8
26 | 2131 | 3077 | 12 | 16667 | 9
26 | 2131 | 3077 | 12 | 16667 | 10
26 | 2131 | 3077 | 12 | 16667 | 11
26 | 2131 | 3077 | 12 | 16667 | 12
26 | 2131 | 3077 | 12 | 16667 | 13
26 | 2131 | 3077 | 12 | 16667 | 14
26 | 2131 | 3077 | 12 | 16667 | 15
26 | 2737 | 3683 | 13 | 16667 | 0
26 | 2737 | 3683 | 13 | 16667 | 1
26 | 2425 | 3371 | 13 | 16667 | 2
26 | 2425 | 3371 | 13 | 16667 | 3
26 | 2425 | 3371 | 13 | 16667 | 4
26 | 2425 | 3371 | 13 | 16667 | 5
26 | 2425 | 3371 | 13 | 16667 | 6
26 | 2425 | 3371 | 13 | 16667 | 7
26 | 2425 | 3371 | 13 | 16667 | 8
26 | 2425 | 3371 | 13 | 16667 | 9
26 | 2131 | 3077 | 13 | 16667 | 10
26 | 2131 | 3077 | 13 | 16667 | 11
26 | 2131 | 3077 | 13 | 16667 | 12
26 | 2131 | 3077 | 13 | 16667 | 13
26 | 2131 | 3077 | 13 | 16667 | 14
26 | 2131 | 3077 | 13 | 16667 | 15
26 | 2737 | 3683 | 14 | 16667 | 0
26 | 2737 | 3683 | 14 | 16667 | 1
26 | 2737 | 3683 | 14 | 16667 | 2
26 | 2737 | 3683 | 14 | 16667 | 3
26 | 2737 | 3683 | 14 | 16667 | 4
26 | 2425 | 3371 | 14 | 16667 | 5
26 | 2425 | 3371 | 14 | 16667 | 6
26 | 2425 | 3371 | 14 | 16667 | 7
26 | 2425 | 3371 | 14 | 16667 | 8
26 | 2425 | 3371 | 14 | 16667 | 9
26 | 2425 | 3371 | 14 | 16667 | 10
26 | 2425 | 3371 | 14 | 16667 | 11
26 | 2131 | 3077 | 14 | 16667 | 12
26 | 2131 | 3077 | 14 | 16667 | 13
26 | 2131 | 3077 | 14 | 16667 | 14
26 | 2131 | 3077 | 14 | 16667 | 15
26 | 3031 | 3977 | 15 | 16667 | 0
26 | 3031 | 3977 | 15 | 16667 | 1
26 | 2737 | 3683 | 15 | 16667 | 2
26 | 2737 | 3683 | 15 | 16667 | 3
26 | 2737 | 3683 | 15 | 16667 | 4
26 | 2737 | 3683 | 15 | 16667 | 5
26 | 2737 | 3683 | 15 | 16667 | 6
26 | 2737 | 3683 | 15 | 16667 | 7
26 | 2425 | 3371 | 15 | 16667 | 8
26 | 2425 | 3371 | 15 | 16667 | 9
26 | 2425 | 3371 | 15 | 16667 | 10
26 | 2425 | 3371 | 15 | 16667 | 11
26 | 2425 | 3371 | 15 | 16667 | 12
26 | 2425 | 3371 | 15 | 16667 | 13
26 | 2131 | 3077 | 15 | 16667 | 14
26 | 2131 | 3077 | 15 | 16667 | 15
26 | 3031 | 3977 | 16 | 16667 | 0
26 | 3031 | 3977 | 16 | 16667 | 1
26 | 3031 | 3977 | 16 | 16667 | 2
26 | 3031 | 3977 | 16 | 16667 | 3
26 | 2737 | 3683 | 16 | 16667 | 4
26 | 2737 | 3683 | 16 | 16667 | 5
26 | 2737 | 3683 | 16 | 16667 | 6
26 | 2737 | 3683 | 16 | 16667 | 7
26 | 2737 | 3683 | 16 | 16667 | 8
26 | 2737 | 3683 | 16 | 16667 | 9
26 | 2425 | 3371 | 16 | 16667 | 10
26 | 2425 | 3371 | 16 | 16667 | 11
26 | 2425 | 3371 | 16 | 16667 | 12
26 | 2425 | 3371 | 16 | 16667 | 13
26 | 2425 | 3371 | 16 | 16667 | 14
26 | 2425 | 3371 | 16 | 16667 | 15
26 | 3343 | 4289 | 17 | 16667 | 0
26 | 3031 | 3977 | 17 | 16667 | 1
26 | 3031 | 3977 | 17 | 16667 | 2
26 | 3031 | 3977 | 17 | 16667 | 3
26 | 3031 | 3977 | 17 | 16667 | 4
26 | 3031 | 3977 | 17 | 16667 | 5
26 | 3031 | 3977 | 17 | 16667 | 6
26 | 2737 | 3683 | 17 | 16667 | 7
26 | 2737 | 3683 | 17 | 16667 | 8
26 | 2737 | 3683 | 17 | 16667 | 9
26 | 2737 | 3683 | 17 | 16667 | 10
26 | 2737 | 3683 | 17 | 16667 | 11
26 | 2425 | 3371 | 17 | 16667 | 12
26 | 2425 | 3371 | 17 | 16667 | 13
26 | 2425 | 3371 | 17 | 16667 | 14
26 | 2425 | 3371 | 17 | 16667 | 15
26 | 3343 | 4289 | 18 | 16667 | 0
26 | 3343 | 4289 | 18 | 16667 | 1
26 | 3343 | 4289 | 18 | 16667 | 2
26 | 3343 | 4289 | 18 | 16667 | 3
26 | 3031 | 3977 | 18 | 16667 | 4
26 | 3031 | 3977 | 18 | 16667 | 5
26 | 3031 | 3977 | 18 | 16667 | 6
26 | 3031 | 3977 | 18 | 16667 | 7
26 | 3031 | 3977 | 18 | 16667 | 8
26 | 2737 | 3683 | 18 | 16667 | 9
26 | 2737 | 3683 | 18 | 16667 | 10
26 | 2737 | 3683 | 18 | 16667 | 11
26 | 2737 | 3683 | 18 | 16667 | 12
26 | 2737 | 3683 | 18 | 16667 | 13
26 | 2425 | 3371 | 18 | 16667 | 14
26 | 2425 | 3371 | 18 | 16667 | 15
26 | 3637 | 4583 | 19 | 16667 | 0
26 | 3343 | 4289 | 19 | 16667 | 1
26 | 3343 | 4289 | 19 | 16667 | 2
26 | 3343 | 4289 | 19 | 16667 | 3
26 | 3343 | 4289 | 19 | 16667 | 4
26 | 3343 | 4289 | 19 | 16667 | 5
26 | 3031 | 3977 | 19 | 16667 | 6
26 | 3031 | 3977 | 19 | 16667 | 7
26 | 3031 | 3977 | 19 | 16667 | 8
26 | 3031 | 3977 | 19 | 16667 | 9
26 | 3031 | 3977 | 19 | 16667 | 10
26 | 2737 | 3683 | 19 | 16667 | 11
26 | 2737 | 3683 | 19 | 16667 | 12
26 | 2737 | 3683 | 19 | 16667 | 13
26 | 2737 | 3683 | 19 | 16667 | 14
26 | 2737 | 3683 | 19 | 16667 | 15
26 | 3637 | 4583 | 20 | 16667 | 0
26 | 3637 | 4583 | 20 | 16667 | 1
26 | 3637 | 4583 | 20 | 16667 | 2
26 | 3343 | 4289 | 20 | 16667 | 3
26 | 3343 | 4289 | 20 | 16667 | 4
26 | 3343 | 4289 | 20 | 16667 | 5
26 | 3343 | 4289 | 20 | 16667 | 6
26 | 3343 | 4289 | 20 | 16667 | 7
26 | 3031 | 3977 | 20 | 16667 | 8
26 | 3031 | 3977 | 20 | 16667 | 9
26 | 3031 | 3977 | 20 | 16667 | 10
26 | 3031 | 3977 | 20 | 16667 | 11
26 | 3031 | 3977 | 20 | 16667 | 12
26 | 2737 | 3683 | 20 | 16667 | 13
26 | 2737 | 3683 | 20 | 16667 | 14
26 | 2737 | 3683 | 20 | 16667 | 15
26 | 3949 | 4895 | 21 | 16667 | 0
26 | 3637 | 4583 | 21 | 16667 | 1
26 | 3637 | 4583 | 21 | 16667 | 2
26 | 3637 | 4583 | 21 | 16667 | 3
26 | 3637 | 4583 | 21 | 16667 | 4
26 | 3343 | 4289 | 21 | 16667 | 5
26 | 3343 | 4289 | 21 | 16667 | 6
26 | 3343 | 4289 | 21 | 16667 | 7
26 | 3343 | 4289 | 21 | 16667 | 8
26 | 3343 | 4289 | 21 | 16667 | 9
26 | 3031 | 3977 | 21 | 16667 | 10
26 | 3031 | 3977 | 21 | 16667 | 11
26 | 3031 | 3977 | 21 | 16667 | 12
26 | 3031 | 3977 | 21 | 16667 | 13
26 | 2737 | 3683 | 21 | 16667 | 14
26 | 2737 | 3683 | 21 | 16667 | 15
26 | 3949 | 4895 | 22 | 16667 | 0
26 | 3949 | 4895 | 22 | 16667 | 1
26 | 3949 | 4895 | 22 | 16667 | 2
26 | 3637 | 4583 | 22 | 16667 | 3
26 | 3637 | 4583 | 22 | 16667 | 4
26 | 3637 | 4583 | 22 | 16667 | 5
26 | 3637 | 4583 | 22 | 16667 | 6
26 | 3343 | 4289 | 22 | 16667 | 7
26 | 3343 | 4289 | 22 | 16667 | 8
26 | 3343 | 4289 | 22 | 16667 | 9
26 | 3343 | 4289 | 22 | 16667 | 10
26 | 3031 | 3977 | 22 | 16667 | 11
26 | 3031 | 3977 | 22 | 16667 | 12
26 | 3031 | 3977 | 22 | 16667 | 13
26 | 3031 | 3977 | 22 | 16667 | 14
26 | 3031 | 3977 | 22 | 16667 | 15
26 | 3949 | 4895 | 23 | 16667 | 0
26 | 3949 | 4895 | 23 | 16667 | 1
26 | 3949 | 4895 | 23 | 16667 | 2
26 | 3949 | 4895 | 23 | 16667 | 3
26 | 3949 | 4895 | 23 | 16667 | 4
26 | 3637 | 4583 | 23 | 16667 | 5
26 | 3637 | 4583 | 23 | 16667 | 6
26 | 3637 | 4583 | 23 | 16667 | 7
26 | 3637 | 4583 | 23 | 16667 | 8
26 | 3343 | 4289 | 23 | 16667 | 9
26 | 3343 | 4289 | 23 | 16667 | 10
26 | 3343 | 4289 | 23 | 16667 | 11
26 | 3343 | 4289 | 23 | 16667 | 12
26 | 3031 | 3977 | 23 | 16667 | 13
26 | 3031 | 3977 | 23 | 16667 | 14
26 | 3031 | 3977 | 23 | 16667 | 15
26 | 4243 | 5189 | 24 | 16667 | 0
26 | 4243 | 5189 | 24 | 16667 | 1
26 | 3949 | 4895 | 24 | 16667 | 2
26 | 3949 | 4895 | 24 | 16667 | 3
26 | 3949 | 4895 | 24 | 16667 | 4
26 | 3949 | 4895 | 24 | 16667 | 5
26 | 3637 | 4583 | 24 | 16667 | 6
26 | 3637 | 4583 | 24 | 16667 | 7
26 | 3637 | 4583 | 24 | 16667 | 8
26 | 3637 | 4583 | 24 | 16667 | 9
26 | 3343 | 4289 | 24 | 16667 | 10
26 | 3343 | 4289 | 24 | 16667 | 11
26 | 3343 | 4289 | 24 | 16667 | 12
26 | 3343 | 4289 | 24 | 16667 | 13
26 | 3031 | 3977 | 24 | 16667 | 14
26 | 3031 | 3977 | 24 | 16667 | 15
26 | 4243 | 5189 | 25 | 16667 | 0
26 | 4243 | 5189 | 25 | 16667 | 1
26 | 4243 | 5189 | 25 | 16667 | 2
26 | 4243 | 5189 | 25 | 16667 | 3
26 | 3949 | 4895 | 25 | 16667 | 4
26 | 3949 | 4895 | 25 | 16667 | 5
26 | 3949 | 4895 | 25 | 16667 | 6
26 | 3949 | 4895 | 25 | 16667 | 7
26 | 3637 | 4583 | 25 | 16667 | 8
26 | 3637 | 4583 | 25 | 16667 | 9
26 | 3637 | 4583 | 25 | 16667 | 10
26 | 3637 | 4583 | 25 | 16667 | 11
26 | 3343 | 4289 | 25 | 16667 | 12
26 | 3343 | 4289 | 25 | 16667 | 13
26 | 3343 | 4289 | 25 | 16667 | 14
26 | 3031 | 3977 | 25 | 16667 | 15
26 | 4555 | 5501 | 26 | 16667 | 0
26 | 4555 | 5501 | 26 | 16667 | 1
26 | 4243 | 5189 | 26 | 16667 | 2
26 | 4243 | 5189 | 26 | 16667 | 3
26 | 4243 | 5189 | 26 | 16667 | 4
26 | 4243 | 5189 | 26 | 16667 | 5
26 | 3949 | 4895 | 26 | 16667 | 6
26 | 3949 | 4895 | 26 | 16667 | 7
26 | 3949 | 4895 | 26 | 16667 | 8
26 | 3637 | 4583 | 26 | 16667 | 9
26 | 3637 | 4583 | 26 | 16667 | 10
26 | 3637 | 4583 | 26 | 16667 | 11
26 | 3637 | 4583 | 26 | 16667 | 12
26 | 3343 | 4289 | 26 | 16667 | 13
26 | 3343 | 4289 | 26 | 16667 | 14
26 | 3343 | 4289 | 26 | 16667 | 15
26 | 4555 | 5501 | 27 | 16667 | 0
26 | 4555 | 5501 | 27 | 16667 | 1
26 | 4555 | 5501 | 27 | 16667 | 2
26 | 4555 | 5501 | 27 | 16667 | 3
26 | 4243 | 5189 | 27 | 16667 | 4
26 | 4243 | 5189 | 27 | 16667 | 5
26 | 4243 | 5189 | 27 | 16667 | 6
26 | 3949 | 4895 | 27 | 16667 | 7
26 | 3949 | 4895 | 27 | 16667 | 8
26 | 3949 | 4895 | 27 | 16667 | 9
26 | 3949 | 4895 | 27 | 16667 | 10
26 | 3637 | 4583 | 27 | 16667 | 11
26 | 3637 | 4583 | 27 | 16667 | 12
26 | 3637 | 4583 | 27 | 16667 | 13
26 | 3343 | 4289 | 27 | 16667 | 14
26 | 3343 | 4289 | 27 | 16667 | 15
26 | 4849 | 5795 | 28 | 16667 | 0
26 | 4849 | 5795 | 28 | 16667 | 1
26 | 4555 | 5501 | 28 | 16667 | 2
26 | 4555 | 5501 | 28 | 16667 | 3
26 | 4555 | 5501 | 28 | 16667 | 4
26 | 4243 | 5189 | 28 | 16667 | 5
26 | 4243 | 5189 | 28 | 16667 | 6
26 | 4243 | 5189 | 28 | 16667 | 7
26 | 4243 | 5189 | 28 | 16667 | 8
26 | 3949 | 4895 | 28 | 16667 | 9
26 | 3949 | 4895 | 28 | 16667 | 10
26 | 3949 | 4895 | 28 | 16667 | 11
26 | 3637 | 4583 | 28 | 16667 | 12
26 | 3637 | 4583 | 28 | 16667 | 13
26 | 3637 | 4583 | 28 | 16667 | 14
26 | 3343 | 4289 | 28 | 16667 | 15
26 | 4849 | 5795 | 29 | 16667 | 0
26 | 4849 | 5795 | 29 | 16667 | 1
26 | 4849 | 5795 | 29 | 16667 | 2
26 | 4555 | 5501 | 29 | 16667 | 3
26 | 4555 | 5501 | 29 | 16667 | 4
26 | 4555 | 5501 | 29 | 16667 | 5
26 | 4555 | 5501 | 29 | 16667 | 6
26 | 4243 | 5189 | 29 | 16667 | 7
26 | 4243 | 5189 | 29 | 16667 | 8
26 | 4243 | 5189 | 29 | 16667 | 9
26 | 3949 | 4895 | 29 | 16667 | 10
26 | 3949 | 4895 | 29 | 16667 | 11
26 | 3949 | 4895 | 29 | 16667 | 12
26 | 3637 | 4583 | 29 | 16667 | 13
26 | 3637 | 4583 | 29 | 16667 | 14
26 | 3637 | 4583 | 29 | 16667 | 15
26 | 5161 | 6107 | 30 | 16667 | 0
26 | 4849 | 5795 | 30 | 16667 | 1
26 | 4849 | 5795 | 30 | 16667 | 2
26 | 4849 | 5795 | 30 | 16667 | 3
26 | 4849 | 5795 | 30 | 16667 | 4
26 | 4555 | 5501 | 30 | 16667 | 5
26 | 4555 | 5501 | 30 | 16667 | 6
26 | 4555 | 5501 | 30 | 16667 | 7
26 | 4243 | 5189 | 30 | 16667 | 8
26 | 4243 | 5189 | 30 | 16667 | 9
26 | 4243 | 5189 | 30 | 16667 | 10
26 | 3949 | 4895 | 30 | 16667 | 11
26 | 3949 | 4895 | 30 | 16667 | 12
26 | 3949 | 4895 | 30 | 16667 | 13
26 | 3637 | 4583 | 30 | 16667 | 14
26 | 3637 | 4583 | 30 | 16667 | 15
26 | 5161 | 6107 | 31 | 16667 | 0
26 | 5161 | 6107 | 31 | 16667 | 1
26 | 5161 | 6107 | 31 | 16667 | 2
26 | 4849 | 5795 | 31 | 16667 | 3
26 | 4849 | 5795 | 31 | 16667 | 4
26 | 4849 | 5795 | 31 | 16667 | 5
26 | 4555 | 5501 | 31 | 16667 | 6
26 | 4555 | 5501 | 31 | 16667 | 7
26 | 4555 | 5501 | 31 | 16667 | 8
26 | 4243 | 5189 | 31 | 16667 | 9
26 | 4243 | 5189 | 31 | 16667 | 10
26 | 4243 | 5189 | 31 | 16667 | 11
26 | 3949 | 4895 | 31 | 16667 | 12
26 | 3949 | 4895 | 31 | 16667 | 13
26 | 3949 | 4895 | 31 | 16667 | 14
26 | 3637 | 4583 | 31 | 16667 | 15
26 | 5455 | 6401 | 32 | 16667 | 0
26 | 5161 | 6107 | 32 | 16667 | 1
26 | 5161 | 6107 | 32 | 16667 | 2
26 | 5161 | 6107 | 32 | 16667 | 3
26 | 4849 | 5795 | 32 | 16667 | 4
26 | 4849 | 5795 | 32 | 16667 | 5
26 | 4849 | 5795 | 32 | 16667 | 6
26 | 4555 | 5501 | 32 | 16667 | 7
26 | 4555 | 5501 | 32 | 16667 | 8
26 | 4555 | 5501 | 32 | 16667 | 9
26 | 4243 | 5189 | 32 | 16667 | 10
26 | 4243 | 5189 | 32 | 16667 | 11
26 | 4243 | 5189 | 32 | 16667 | 12
26 | 3949 | 4895 | 32 | 16667 | 13
26 | 3949 | 4895 | 32 | 16667 | 14
26 | 3949 | 4895 | 32 | 16667 | 15
26 | 5455 | 6401 | 33 | 16667 | 0
26 | 5455 | 6401 | 33 | 16667 | 1
26 | 5455 | 6401 | 33 | 16667 | 2
26 | 5161 | 6107 | 33 | 16667 | 3
26 | 5161 | 6107 | 33 | 16667 | 4
26 | 5161 | 6107 | 33 | 16667 | 5
26 | 4849 | 5795 | 33 | 16667 | 6
26 | 4849 | 5795 | 33 | 16667 | 7
26 | 4555 | 5501 | 33 | 16667 | 8
26 | 4555 | 5501 | 33 | 16667 | 9
26 | 4555 | 5501 | 33 | 16667 | 10
26 | 4243 | 5189 | 33 | 16667 | 11
26 | 4243 | 5189 | 33 | 16667 | 12
26 | 4243 | 5189 | 33 | 16667 | 13
26 | 3949 | 4895 | 33 | 16667 | 14
26 | 3949 | 4895 | 33 | 16667 | 15
26 | 5767 | 6713 | 34 | 16667 | 0
26 | 5455 | 6401 | 34 | 16667 | 1
26 | 5455 | 6401 | 34 | 16667 | 2
26 | 5455 | 6401 | 34 | 16667 | 3
26 | 5161 | 6107 | 34 | 16667 | 4
26 | 5161 | 6107 | 34 | 16667 | 5
26 | 5161 | 6107 | 34 | 16667 | 6
26 | 4849 | 5795 | 34 | 16667 | 7
26 | 4849 | 5795 | 34 | 16667 | 8
26 | 4849 | 5795 | 34 | 16667 | 9
26 | 4555 | 5501 | 34 | 16667 | 10
26 | 4555 | 5501 | 34 | 16667 | 11
26 | 4243 | 5189 | 34 | 16667 | 12
26 | 4243 | 5189 | 34 | 16667 | 13
26 | 4243 | 5189 | 34 | 16667 | 14
26 | 3949 | 4895 | 34 | 16667 | 15
26 | 5767 | 6713 | 35 | 16667 | 0
26 | 5767 | 6713 | 35 | 16667 | 1
26 | 5455 | 6401 | 35 | 16667 | 2
26 | 5455 | 6401 | 35 | 16667 | 3
26 | 5455 | 6401 | 35 | 16667 | 4
26 | 5161 | 6107 | 35 | 16667 | 5
26 | 5161 | 6107 | 35 | 16667 | 6
26 | 5161 | 6107 | 35 | 16667 | 7
26 | 4849 | 5795 | 35 | 16667 | 8
26 | 4849 | 5795 | 35 | 16667 | 9
26 | 4849 | 5795 | 35 | 16667 | 10
26 | 4555 | 5501 | 35 | 16667 | 11
26 | 4555 | 5501 | 35 | 16667 | 12
26 | 4243 | 5189 | 35 | 16667 | 13
26 | 4243 | 5189 | 35 | 16667 | 14
26 | 4243 | 5189 | 35 | 16667 | 15
26 | 6061 | 7007 | 36 | 16667 | 0
26 | 5767 | 6713 | 36 | 16667 | 1
26 | 5767 | 6713 | 36 | 16667 | 2
26 | 5767 | 6713 | 36 | 16667 | 3
26 | 5455 | 6401 | 36 | 16667 | 4
26 | 5455 | 6401 | 36 | 16667 | 5
26 | 5161 | 6107 | 36 | 16667 | 6
26 | 5161 | 6107 | 36 | 16667 | 7
26 | 5161 | 6107 | 36 | 16667 | 8
26 | 4849 | 5795 | 36 | 16667 | 9
26 | 4849 | 5795 | 36 | 16667 | 10
26 | 4849 | 5795 | 36 | 16667 | 11
26 | 4555 | 5501 | 36 | 16667 | 12
26 | 4555 | 5501 | 36 | 16667 | 13
26 | 4243 | 5189 | 36 | 16667 | 14
26 | 4243 | 5189 | 36 | 16667 | 15
26 | 6061 | 7007 | 37 | 16667 | 0
26 | 6061 | 7007 | 37 | 16667 | 1
26 | 5767 | 6713 | 37 | 16667 | 2
26 | 5767 | 6713 | 37 | 16667 | 3
26 | 5767 | 6713 | 37 | 16667 | 4
26 | 5455 | 6401 | 37 | 16667 | 5
26 | 5455 | 6401 | 37 | 16667 | 6
26 | 5161 | 6107 | 37 | 16667 | 7
26 | 5161 | 6107 | 37 | 16667 | 8
26 | 5161 | 6107 | 37 | 16667 | 9
26 | 4849 | 5795 | 37 | 16667 | 10
26 | 4849 | 5795 | 37 | 16667 | 11
26 | 4849 | 5795 | 37 | 16667 | 12
26 | 4555 | 5501 | 37 | 16667 | 13
26 | 4555 | 5501 | 37 | 16667 | 14
26 | 4243 | 5189 | 37 | 16667 | 15
26 | 6373 | 7319 | 38 | 16667 | 0
26 | 6061 | 7007 | 38 | 16667 | 1
26 | 6061 | 7007 | 38 | 16667 | 2
26 | 5767 | 6713 | 38 | 16667 | 3
26 | 5767 | 6713 | 38 | 16667 | 4
26 | 5767 | 6713 | 38 | 16667 | 5
26 | 5455 | 6401 | 38 | 16667 | 6
26 | 5455 | 6401 | 38 | 16667 | 7
26 | 5161 | 6107 | 38 | 16667 | 8
26 | 5161 | 6107 | 38 | 16667 | 9
26 | 5161 | 6107 | 38 | 16667 | 10
26 | 4849 | 5795 | 38 | 16667 | 11
26 | 4849 | 5795 | 38 | 16667 | 12
26 | 4555 | 5501 | 38 | 16667 | 13
26 | 4555 | 5501 | 38 | 16667 | 14
26 | 4555 | 5501 | 38 | 16667 | 15
26 | 6373 | 7319 | 39 | 16667 | 0
26 | 6373 | 7319 | 39 | 16667 | 1
26 | 6061 | 7007 | 39 | 16667 | 2
26 | 6061 | 7007 | 39 | 16667 | 3
26 | 5767 | 6713 | 39 | 16667 | 4
26 | 5767 | 6713 | 39 | 16667 | 5
26 | 5767 | 6713 | 39 | 16667 | 6
26 | 5455 | 6401 | 39 | 16667 | 7
26 | 5455 | 6401 | 39 | 16667 | 8
26 | 5161 | 6107 | 39 | 16667 | 9
26 | 5161 | 6107 | 39 | 16667 | 10
26 | 5161 | 6107 | 39 | 16667 | 11
26 | 4849 | 5795 | 39 | 16667 | 12
26 | 4849 | 5795 | 39 | 16667 | 13
26 | 4555 | 5501 | 39 | 16667 | 14
26 | 4555 | 5501 | 39 | 16667 | 15
26 | 6667 | 7613 | 40 | 16667 | 0
26 | 6373 | 7319 | 40 | 16667 | 1
26 | 6373 | 7319 | 40 | 16667 | 2
26 | 6061 | 7007 | 40 | 16667 | 3
26 | 6061 | 7007 | 40 | 16667 | 4
26 | 6061 | 7007 | 40 | 16667 | 5
26 | 5767 | 6713 | 40 | 16667 | 6
26 | 5767 | 6713 | 40 | 16667 | 7
26 | 5455 | 6401 | 40 | 16667 | 8
26 | 5455 | 6401 | 40 | 16667 | 9
26 | 5161 | 6107 | 40 | 16667 | 10
26 | 5161 | 6107 | 40 | 16667 | 11
26 | 5161 | 6107 | 40 | 16667 | 12
26 | 4849 | 5795 | 40 | 16667 | 13
26 | 4849 | 5795 | 40 | 16667 | 14
26 | 4555 | 5501 | 40 | 16667 | 15
26 | 6667 | 7613 | 41 | 16667 | 0
26 | 6667 | 7613 | 41 | 16667 | 1
26 | 6373 | 7319 | 41 | 16667 | 2
26 | 6373 | 7319 | 41 | 16667 | 3
26 | 6061 | 7007 | 41 | 16667 | 4
26 | 6061 | 7007 | 41 | 16667 | 5
26 | 5767 | 6713 | 41 | 16667 | 6
26 | 5767 | 6713 | 41 | 16667 | 7
26 | 5767 | 6713 | 41 | 16667 | 8
26 | 5455 | 6401 | 41 | 16667 | 9
26 | 5455 | 6401 | 41 | 16667 | 10
26 | 5161 | 6107 | 41 | 16667 | 11
26 | 5161 | 6107 | 41 | 16667 | 12
26 | 4849 | 5795 | 41 | 16667 | 13
26 | 4849 | 5795 | 41 | 16667 | 14
26 | 4849 | 5795 | 41 | 16667 | 15
26 | 6979 | 7925 | 42 | 16667 | 0
26 | 6667 | 7613 | 42 | 16667 | 1
26 | 6667 | 7613 | 42 | 16667 | 2
26 | 6373 | 7319 | 42 | 16667 | 3
26 | 6373 | 7319 | 42 | 16667 | 4
26 | 6061 | 7007 | 42 | 16667 | 5
26 | 6061 | 7007 | 42 | 16667 | 6
26 | 5767 | 6713 | 42 | 16667 | 7
26 | 5767 | 6713 | 42 | 16667 | 8
26 | 5767 | 6713 | 42 | 16667 | 9
26 | 5455 | 6401 | 42 | 16667 | 10
26 | 5455 | 6401 | 42 | 16667 | 11
26 | 5161 | 6107 | 42 | 16667 | 12
26 | 5161 | 6107 | 42 | 16667 | 13
26 | 4849 | 5795 | 42 | 16667 | 14
26 | 4849 | 5795 | 42 | 16667 | 15
26 | 6979 | 7925 | 43 | 16667 | 0
26 | 6979 | 7925 | 43 | 16667 | 1
26 | 6667 | 7613 | 43 | 16667 | 2
26 | 6667 | 7613 | 43 | 16667 | 3
26 | 6373 | 7319 | 43 | 16667 | 4
26 | 6373 | 7319 | 43 | 16667 | 5
26 | 6061 | 7007 | 43 | 16667 | 6
26 | 6061 | 7007 | 43 | 16667 | 7
26 | 5767 | 6713 | 43 | 16667 | 8
26 | 5767 | 6713 | 43 | 16667 | 9
26 | 5455 | 6401 | 43 | 16667 | 10
26 | 5455 | 6401 | 43 | 16667 | 11
26 | 5455 | 6401 | 43 | 16667 | 12
26 | 5161 | 6107 | 43 | 16667 | 13
26 | 5161 | 6107 | 43 | 16667 | 14
26 | 4849 | 5795 | 43 | 16667 | 15
26 | 7273 | 8219 | 44 | 16667 | 0
26 | 6979 | 7925 | 44 | 16667 | 1
26 | 6979 | 7925 | 44 | 16667 | 2
26 | 6667 | 7613 | 44 | 16667 | 3
26 | 6667 | 7613 | 44 | 16667 | 4
26 | 6373 | 7319 | 44 | 16667 | 5
26 | 6373 | 7319 | 44 | 16667 | 6
26 | 6061 | 7007 | 44 | 16667 | 7
26 | 6061 | 7007 | 44 | 16667 | 8
26 | 5767 | 6713 | 44 | 16667 | 9
26 | 5767 | 6713 | 44 | 16667 | 10
26 | 5455 | 6401 | 44 | 16667 | 11
26 | 5455 | 6401 | 44 | 16667 | 12
26 | 5455 | 6401 | 44 | 16667 | 13
26 | 5161 | 6107 | 44 | 16667 | 14
26 | 5161 | 6107 | 44 | 16667 | 15
26 | 7273 | 8219 | 45 | 16667 | 0
26 | 7273 | 8219 | 45 | 16667 | 1
26 | 6979 | 7925 | 45 | 16667 | 2
26 | 6979 | 7925 | 45 | 16667 | 3
26 | 6667 | 7613 | 45 | 16667 | 4
26 | 6667 | 7613 | 45 | 16667 | 5
26 | 6373 | 7319 | 45 | 16667 | 6
26 | 6373 | 7319 | 45 | 16667 | 7
26 | 6061 | 7007 | 45 | 16667 | 8
26 | 6061 | 7007 | 45 | 16667 | 9
26 | 5767 | 6713 | 45 | 16667 | 10
26 | 5767 | 6713 | 45 | 16667 | 11
26 | 5455 | 6401 | 45 | 16667 | 12
26 | 5455 | 6401 | 45 | 16667 | 13
26 | 5161 | 6107 | 45 | 16667 | 14
26 | 5161 | 6107 | 45 | 16667 | 15
26 | 7273 | 8219 | 46 | 16667 | 0
26 | 7273 | 8219 | 46 | 16667 | 1
26 | 6979 | 7925 | 46 | 16667 | 2
26 | 6979 | 7925 | 46 | 16667 | 3
26 | 6979 | 7925 | 46 | 16667 | 4
26 | 6667 | 7613 | 46 | 16667 | 5
26 | 6667 | 7613 | 46 | 16667 | 6
26 | 6373 | 7319 | 46 | 16667 | 7
26 | 6373 | 7319 | 46 | 16667 | 8
26 | 6061 | 7007 | 46 | 16667 | 9
26 | 6061 | 7007 | 46 | 16667 | 10
26 | 5767 | 6713 | 46 | 16667 | 11
26 | 5767 | 6713 | 46 | 16667 | 12
26 | 5455 | 6401 | 46 | 16667 | 13
26 | 5455 | 6401 | 46 | 16667 | 14
26 | 5161 | 6107 | 46 | 16667 | 15
26 | 7585 | 8531 | 47 | 16667 | 0
26 | 7273 | 8219 | 47 | 16667 | 1
26 | 7273 | 8219 | 47 | 16667 | 2
26 | 6979 | 7925 | 47 | 16667 | 3
26 | 6979 | 7925 | 47 | 16667 | 4
26 | 6667 | 7613 | 47 | 16667 | 5
26 | 6667 | 7613 | 47 | 16667 | 6
26 | 6373 | 7319 | 47 | 16667 | 7
26 | 6373 | 7319 | 47 | 16667 | 8
26 | 6061 | 7007 | 47 | 16667 | 9
26 | 6061 | 7007 | 47 | 16667 | 10
26 | 6061 | 7007 | 47 | 16667 | 11
26 | 5767 | 6713 | 47 | 16667 | 12
26 | 5455 | 6401 | 47 | 16667 | 13
26 | 5455 | 6401 | 47 | 16667 | 14
26 | 5455 | 6401 | 47 | 16667 | 15
26 | 7585 | 8531 | 48 | 16667 | 0
26 | 7585 | 8531 | 48 | 16667 | 1
26 | 7273 | 8219 | 48 | 16667 | 2
26 | 7273 | 8219 | 48 | 16667 | 3
26 | 6979 | 7925 | 48 | 16667 | 4
26 | 6979 | 7925 | 48 | 16667 | 5
26 | 6667 | 7613 | 48 | 16667 | 6
26 | 6667 | 7613 | 48 | 16667 | 7
26 | 6373 | 7319 | 48 | 16667 | 8
26 | 6373 | 7319 | 48 | 16667 | 9
26 | 6061 | 7007 | 48 | 16667 | 10
26 | 6061 | 7007 | 48 | 16667 | 11
26 | 5767 | 6713 | 48 | 16667 | 12
26 | 5767 | 6713 | 48 | 16667 | 13
26 | 5455 | 6401 | 48 | 16667 | 14
26 | 5455 | 6401 | 48 | 16667 | 15
26 | 7879 | 8825 | 49 | 16667 | 0
26 | 7585 | 8531 | 49 | 16667 | 1
26 | 7585 | 8531 | 49 | 16667 | 2
26 | 7273 | 8219 | 49 | 16667 | 3
26 | 7273 | 8219 | 49 | 16667 | 4
26 | 6979 | 7925 | 49 | 16667 | 5
26 | 6979 | 7925 | 49 | 16667 | 6
26 | 6667 | 7613 | 49 | 16667 | 7
26 | 6667 | 7613 | 49 | 16667 | 8
26 | 6373 | 7319 | 49 | 16667 | 9
26 | 6373 | 7319 | 49 | 16667 | 10
26 | 6061 | 7007 | 49 | 16667 | 11
26 | 6061 | 7007 | 49 | 16667 | 12
26 | 5767 | 6713 | 49 | 16667 | 13
26 | 5767 | 6713 | 49 | 16667 | 14
26 | 5455 | 6401 | 49 | 16667 | 15
26 | 7879 | 8825 | 50 | 16667 | 0
26 | 7879 | 8825 | 50 | 16667 | 1
26 | 7585 | 8531 | 50 | 16667 | 2
26 | 7585 | 8531 | 50 | 16667 | 3
26 | 7273 | 8219 | 50 | 16667 | 4
26 | 7273 | 8219 | 50 | 16667 | 5
26 | 6979 | 7925 | 50 | 16667 | 6
26 | 6979 | 7925 | 50 | 16667 | 7
26 | 6667 | 7613 | 50 | 16667 | 8
26 | 6667 | 7613 | 50 | 16667 | 9
26 | 6373 | 7319 | 50 | 16667 | 10
26 | 6373 | 7319 | 50 | 16667 | 11
26 | 6061 | 7007 | 50 | 16667 | 12
26 | 6061 | 7007 | 50 | 16667 | 13
26 | 5767 | 6713 | 50 | 16667 | 14
26 | 5455 | 6401 | 50 | 16667 | 15
26 | 8191 | 9137 | 51 | 16667 | 0
26 | 7879 | 8825 | 51 | 16667 | 1
26 | 7879 | 8825 | 51 | 16667 | 2
26 | 7585 | 8531 | 51 | 16667 | 3
26 | 7585 | 8531 | 51 | 16667 | 4
26 | 7273 | 8219 | 51 | 16667 | 5
26 | 7273 | 8219 | 51 | 16667 | 6
26 | 6979 | 7925 | 51 | 16667 | 7
26 | 6979 | 7925 | 51 | 16667 | 8
26 | 6667 | 7613 | 51 | 16667 | 9
26 | 6373 | 7319 | 51 | 16667 | 10
26 | 6373 | 7319 | 51 | 16667 | 11
26 | 6061 | 7007 | 51 | 16667 | 12
26 | 6061 | 7007 | 51 | 16667 | 13
26 | 5767 | 6713 | 51 | 16667 | 14
26 | 5767 | 6713 | 51 | 16667 | 15
26 | 8191 | 9137 | 52 | 16667 | 0
26 | 8191 | 9137 | 52 | 16667 | 1
26 | 7879 | 8825 | 52 | 16667 | 2
26 | 7879 | 8825 | 52 | 16667 | 3
26 | 7585 | 8531 | 52 | 16667 | 4
26 | 7585 | 8531 | 52 | 16667 | 5
26 | 7273 | 8219 | 52 | 16667 | 6
26 | 7273 | 8219 | 52 | 16667 | 7
26 | 6979 | 7925 | 52 | 16667 | 8
26 | 6667 | 7613 | 52 | 16667 | 9
26 | 6667 | 7613 | 52 | 16667 | 10
26 | 6373 | 7319 | 52 | 16667 | 11
26 | 6373 | 7319 | 52 | 16667 | 12
26 | 6061 | 7007 | 52 | 16667 | 13
26 | 6061 | 7007 | 52 | 16667 | 14
26 | 5767 | 6713 | 52 | 16667 | 15
26 | 8485 | 9431 | 53 | 16667 | 0
26 | 8191 | 9137 | 53 | 16667 | 1
26 | 8191 | 9137 | 53 | 16667 | 2
26 | 7879 | 8825 | 53 | 16667 | 3
26 | 7879 | 8825 | 53 | 16667 | 4
26 | 7585 | 8531 | 53 | 16667 | 5
26 | 7273 | 8219 | 53 | 16667 | 6
26 | 7273 | 8219 | 53 | 16667 | 7
26 | 6979 | 7925 | 53 | 16667 | 8
26 | 6979 | 7925 | 53 | 16667 | 9
26 | 6667 | 7613 | 53 | 16667 | 10
26 | 6667 | 7613 | 53 | 16667 | 11
26 | 6373 | 7319 | 53 | 16667 | 12
26 | 6373 | 7319 | 53 | 16667 | 13
26 | 6061 | 7007 | 53 | 16667 | 14
26 | 5767 | 6713 | 53 | 16667 | 15
26 | 8485 | 9431 | 54 | 16667 | 0
26 | 8485 | 9431 | 54 | 16667 | 1
26 | 8191 | 9137 | 54 | 16667 | 2
26 | 8191 | 9137 | 54 | 16667 | 3
26 | 7879 | 8825 | 54 | 16667 | 4
26 | 7585 | 8531 | 54 | 16667 | 5
26 | 7585 | 8531 | 54 | 16667 | 6
26 | 7273 | 8219 | 54 | 16667 | 7
26 | 7273 | 8219 | 54 | 16667 | 8
26 | 6979 | 7925 | 54 | 16667 | 9
26 | 6979 | 7925 | 54 | 16667 | 10
26 | 6667 | 7613 | 54 | 16667 | 11
26 | 6373 | 7319 | 54 | 16667 | 12
26 | 6373 | 7319 | 54 | 16667 | 13
26 | 6061 | 7007 | 54 | 16667 | 14
26 | 6061 | 7007 | 54 | 16667 | 15
26 | 8797 | 9743 | 55 | 16667 | 0
26 | 8485 | 9431 | 55 | 16667 | 1
26 | 8485 | 9431 | 55 | 16667 | 2
26 | 8191 | 9137 | 55 | 16667 | 3
26 | 7879 | 8825 | 55 | 16667 | 4
26 | 7879 | 8825 | 55 | 16667 | 5
26 | 7585 | 8531 | 55 | 16667 | 6
26 | 7585 | 8531 | 55 | 16667 | 7
26 | 7273 | 8219 | 55 | 16667 | 8
26 | 7273 | 8219 | 55 | 16667 | 9
26 | 6979 | 7925 | 55 | 16667 | 10
26 | 6667 | 7613 | 55 | 16667 | 11
26 | 6667 | 7613 | 55 | 16667 | 12
26 | 6373 | 7319 | 55 | 16667 | 13
26 | 6373 | 7319 | 55 | 16667 | 14
26 | 6061 | 7007 | 55 | 16667 | 15
26 | 8797 | 9743 | 56 | 16667 | 0
26 | 8797 | 9743 | 56 | 16667 | 1
26 | 8485 | 9431 | 56 | 16667 | 2
26 | 8191 | 9137 | 56 | 16667 | 3
26 | 8191 | 9137 | 56 | 16667 | 4
26 | 7879 | 8825 | 56 | 16667 | 5
26 | 7879 | 8825 | 56 | 16667 | 6
26 | 7585 | 8531 | 56 | 16667 | 7
26 | 7585 | 8531 | 56 | 16667 | 8
26 | 7273 | 8219 | 56 | 16667 | 9
26 | 6979 | 7925 | 56 | 16667 | 10
26 | 6979 | 7925 | 56 | 16667 | 11
26 | 6667 | 7613 | 56 | 16667 | 12
26 | 6667 | 7613 | 56 | 16667 | 13
26 | 6373 | 7319 | 56 | 16667 | 14
26 | 6061 | 7007 | 56 | 16667 | 15
26 | 9091 | 10037 | 57 | 16667 | 0
26 | 8797 | 9743 | 57 | 16667 | 1
26 | 8485 | 9431 | 57 | 16667 | 2
26 | 8485 | 9431 | 57 | 16667 | 3
26 | 8191 | 9137 | 57 | 16667 | 4
26 | 8191 | 9137 | 57 | 16667 | 5
26 | 7879 | 8825 | 57 | 16667 | 6
26 | 7879 | 8825 | 57 | 16667 | 7
26 | 7585 | 8531 | 57 | 16667 | 8
26 | 7273 | 8219 | 57 | 16667 | 9
26 | 7273 | 8219 | 57 | 16667 | 10
26 | 6979 | 7925 | 57 | 16667 | 11
26 | 6979 | 7925 | 57 | 16667 | 12
26 | 6667 | 7613 | 57 | 16667 | 13
26 | 6373 | 7319 | 57 | 16667 | 14
26 | 6373 | 7319 | 57 | 16667 | 15
26 | 9091 | 10037 | 58 | 16667 | 0
26 | 9091 | 10037 | 58 | 16667 | 1
26 | 8797 | 9743 | 58 | 16667 | 2
26 | 8485 | 9431 | 58 | 16667 | 3
26 | 8485 | 9431 | 58 | 16667 | 4
26 | 8191 | 9137 | 58 | 16667 | 5
26 | 8191 | 9137 | 58 | 16667 | 6
26 | 7879 | 8825 | 58 | 16667 | 7
26 | 7585 | 8531 | 58 | 16667 | 8
26 | 7585 | 8531 | 58 | 16667 | 9
26 | 7273 | 8219 | 58 | 16667 | 10
26 | 6979 | 7925 | 58 | 16667 | 11
26 | 6979 | 7925 | 58 | 16667 | 12
26 | 6667 | 7613 | 58 | 16667 | 13
26 | 6667 | 7613 | 58 | 16667 | 14
26 | 6373 | 7319 | 58 | 16667 | 15
26 | 9403 | 10349 | 59 | 16667 | 0
26 | 9091 | 10037 | 59 | 16667 | 1
26 | 8797 | 9743 | 59 | 16667 | 2
26 | 8797 | 9743 | 59 | 16667 | 3
26 | 8485 | 9431 | 59 | 16667 | 4
26 | 8485 | 9431 | 59 | 16667 | 5
26 | 8191 | 9137 | 59 | 16667 | 6
26 | 7879 | 8825 | 59 | 16667 | 7
26 | 7879 | 8825 | 59 | 16667 | 8
26 | 7585 | 8531 | 59 | 16667 | 9
26 | 7273 | 8219 | 59 | 16667 | 10
26 | 7273 | 8219 | 59 | 16667 | 11
26 | 6979 | 7925 | 59 | 16667 | 12
26 | 6979 | 7925 | 59 | 16667 | 13
26 | 6667 | 7613 | 59 | 16667 | 14
26 | 6373 | 7319 | 59 | 16667 | 15
26 | 9403 | 10349 | 60 | 16667 | 0
26 | 9091 | 10037 | 60 | 16667 | 1
26 | 9091 | 10037 | 60 | 16667 | 2
26 | 8797 | 9743 | 60 | 16667 | 3
26 | 8797 | 9743 | 60 | 16667 | 4
26 | 8485 | 9431 | 60 | 16667 | 5
26 | 8191 | 9137 | 60 | 16667 | 6
26 | 8191 | 9137 | 60 | 16667 | 7
26 | 7879 | 8825 | 60 | 16667 | 8
26 | 7585 | 8531 | 60 | 16667 | 9
26 | 7585 | 8531 | 60 | 16667 | 10
26 | 7273 | 8219 | 60 | 16667 | 11
26 | 7273 | 8219 | 60 | 16667 | 12
26 | 6979 | 7925 | 60 | 16667 | 13
26 | 6667 | 7613 | 60 | 16667 | 14
26 | 6667 | 7613 | 60 | 16667 | 15
26 | 9697 | 10643 | 61 | 16667 | 0
26 | 9403 | 10349 | 61 | 16667 | 1
26 | 9091 | 10037 | 61 | 16667 | 2
26 | 9091 | 10037 | 61 | 16667 | 3
26 | 8797 | 9743 | 61 | 16667 | 4
26 | 8485 | 9431 | 61 | 16667 | 5
26 | 8485 | 9431 | 61 | 16667 | 6
26 | 8191 | 9137 | 61 | 16667 | 7
26 | 7879 | 8825 | 61 | 16667 | 8
26 | 7879 | 8825 | 61 | 16667 | 9
26 | 7585 | 8531 | 61 | 16667 | 10
26 | 7585 | 8531 | 61 | 16667 | 11
26 | 7273 | 8219 | 61 | 16667 | 12
26 | 6979 | 7925 | 61 | 16667 | 13
26 | 6979 | 7925 | 61 | 16667 | 14
26 | 6667 | 7613 | 61 | 16667 | 15
26 | 9697 | 10643 | 62 | 16667 | 0
26 | 9403 | 10349 | 62 | 16667 | 1
26 | 9403 | 10349 | 62 | 16667 | 2
26 | 9091 | 10037 | 62 | 16667 | 3
26 | 8797 | 9743 | 62 | 16667 | 4
26 | 8797 | 9743 | 62 | 16667 | 5
26 | 8485 | 9431 | 62 | 16667 | 6
26 | 8485 | 9431 | 62 | 16667 | 7
26 | 8191 | 9137 | 62 | 16667 | 8
26 | 7879 | 8825 | 62 | 16667 | 9
26 | 7879 | 8825 | 62 | 16667 | 10
26 | 7585 | 8531 | 62 | 16667 | 11
26 | 7273 | 8219 | 62 | 16667 | 12
26 | 7273 | 8219 | 62 | 16667 | 13
26 | 6979 | 7925 | 62 | 16667 | 14
26 | 6667 | 7613 | 62 | 16667 | 15
26 | 10009 | 10955 | 63 | 16667 | 0
26 | 9697 | 10643 | 63 | 16667 | 1
26 | 9403 | 10349 | 63 | 16667 | 2
26 | 9403 | 10349 | 63 | 16667 | 3
26 | 9091 | 10037 | 63 | 16667 | 4
26 | 8797 | 9743 | 63 | 16667 | 5
26 | 8797 | 9743 | 63 | 16667 | 6
26 | 8485 | 9431 | 63 | 16667 | 7
26 | 8191 | 9137 | 63 | 16667 | 8
26 | 8191 | 9137 | 63 | 16667 | 9
26 | 7879 | 8825 | 63 | 16667 | 10
26 | 7585 | 8531 | 63 | 16667 | 11
26 | 7585 | 8531 | 63 | 16667 | 12
26 | 7273 | 8219 | 63 | 16667 | 13
26 | 6979 | 7925 | 63 | 16667 | 14
26 | 6979 | 7925 | 63 | 16667 | 15
26 | 10009 | 10955 | 64 | 16667 | 0
26 | 9697 | 10643 | 64 | 16667 | 1
26 | 9697 | 10643 | 64 | 16667 | 2
26 | 9403 | 10349 | 64 | 16667 | 3
26 | 9091 | 10037 | 64 | 16667 | 4
26 | 9091 | 10037 | 64 | 16667 | 5
26 | 8797 | 9743 | 64 | 16667 | 6
26 | 8485 | 9431 | 64 | 16667 | 7
26 | 8485 | 9431 | 64 | 16667 | 8
26 | 8191 | 9137 | 64 | 16667 | 9
26 | 7879 | 8825 | 64 | 16667 | 10
26 | 7879 | 8825 | 64 | 16667 | 11
26 | 7585 | 8531 | 64 | 16667 | 12
26 | 7273 | 8219 | 64 | 16667 | 13
26 | 7273 | 8219 | 64 | 16667 | 14
26 | 6979 | 7925 | 64 | 16667 | 15
26 | 10303 | 11249 | 65 | 16667 | 0
26 | 10009 | 10955 | 65 | 16667 | 1
26 | 9697 | 10643 | 65 | 16667 | 2
26 | 9403 | 10349 | 65 | 16667 | 3
26 | 9403 | 10349 | 65 | 16667 | 4
26 | 9091 | 10037 | 65 | 16667 | 5
26 | 8797 | 9743 | 65 | 16667 | 6
26 | 8797 | 9743 | 65 | 16667 | 7
26 | 8485 | 9431 | 65 | 16667 | 8
26 | 8191 | 9137 | 65 | 16667 | 9
26 | 8191 | 9137 | 65 | 16667 | 10
26 | 7879 | 8825 | 65 | 16667 | 11
26 | 7585 | 8531 | 65 | 16667 | 12
26 | 7585 | 8531 | 65 | 16667 | 13
26 | 7273 | 8219 | 65 | 16667 | 14
26 | 6979 | 7925 | 65 | 16667 | 15
26 | 10303 | 11249 | 66 | 16667 | 0
26 | 10009 | 10955 | 66 | 16667 | 1
26 | 10009 | 10955 | 66 | 16667 | 2
26 | 9697 | 10643 | 66 | 16667 | 3
26 | 9403 | 10349 | 66 | 16667 | 4
26 | 9403 | 10349 | 66 | 16667 | 5
26 | 9091 | 10037 | 66 | 16667 | 6
26 | 8797 | 9743 | 66 | 16667 | 7
26 | 8485 | 9431 | 66 | 16667 | 8
26 | 8485 | 9431 | 66 | 16667 | 9
26 | 8191 | 9137 | 66 | 16667 | 10
26 | 7879 | 8825 | 66 | 16667 | 11
26 | 7879 | 8825 | 66 | 16667 | 12
26 | 7585 | 8531 | 66 | 16667 | 13
26 | 7273 | 8219 | 66 | 16667 | 14
26 | 7273 | 8219 | 66 | 16667 | 15
26 | 10303 | 11249 | 67 | 16667 | 0
26 | 10303 | 11249 | 67 | 16667 | 1
26 | 10009 | 10955 | 67 | 16667 | 2
26 | 9697 | 10643 | 67 | 16667 | 3
26 | 9697 | 10643 | 67 | 16667 | 4
26 | 9403 | 10349 | 67 | 16667 | 5
26 | 9091 | 10037 | 67 | 16667 | 6
26 | 9091 | 10037 | 67 | 16667 | 7
26 | 8797 | 9743 | 67 | 16667 | 8
26 | 8485 | 9431 | 67 | 16667 | 9
26 | 8191 | 9137 | 67 | 16667 | 10
26 | 8191 | 9137 | 67 | 16667 | 11
26 | 7879 | 8825 | 67 | 16667 | 12
26 | 7585 | 8531 | 67 | 16667 | 13
26 | 7585 | 8531 | 67 | 16667 | 14
26 | 7273 | 8219 | 67 | 16667 | 15
26 | 10615 | 11561 | 68 | 16667 | 0
26 | 10303 | 11249 | 68 | 16667 | 1
26 | 10303 | 11249 | 68 | 16667 | 2
26 | 10009 | 10955 | 68 | 16667 | 3
26 | 9697 | 10643 | 68 | 16667 | 4
26 | 9403 | 10349 | 68 | 16667 | 5
26 | 9403 | 10349 | 68 | 16667 | 6
26 | 9091 | 10037 | 68 | 16667 | 7
26 | 8797 | 9743 | 68 | 16667 | 8
26 | 8797 | 9743 | 68 | 16667 | 9
26 | 8485 | 9431 | 68 | 16667 | 10
26 | 8191 | 9137 | 68 | 16667 | 11
26 | 7879 | 8825 | 68 | 16667 | 12
26 | 7879 | 8825 | 68 | 16667 | 13
26 | 7585 | 8531 | 68 | 16667 | 14
26 | 7273 | 8219 | 68 | 16667 | 15
26 | 10615 | 11561 | 69 | 16667 | 0
26 | 10615 | 11561 | 69 | 16667 | 1
26 | 10303 | 11249 | 69 | 16667 | 2
26 | 10009 | 10955 | 69 | 16667 | 3
26 | 10009 | 10955 | 69 | 16667 | 4
26 | 9697 | 10643 | 69 | 16667 | 5
26 | 9403 | 10349 | 69 | 16667 | 6
26 | 9091 | 10037 | 69 | 16667 | 7
26 | 9091 | 10037 | 69 | 16667 | 8
26 | 8797 | 9743 | 69 | 16667 | 9
26 | 8485 | 9431 | 69 | 16667 | 10
26 | 8191 | 9137 | 69 | 16667 | 11
26 | 8191 | 9137 | 69 | 16667 | 12
26 | 7879 | 8825 | 69 | 16667 | 13
26 | 7585 | 8531 | 69 | 16667 | 14
26 | 7585 | 8531 | 69 | 16667 | 15
26 | 10909 | 11855 | 70 | 16667 | 0
26 | 10615 | 11561 | 70 | 16667 | 1
26 | 10303 | 11249 | 70 | 16667 | 2
26 | 10303 | 11249 | 70 | 16667 | 3
26 | 10009 | 10955 | 70 | 16667 | 4
26 | 9697 | 10643 | 70 | 16667 | 5
26 | 9697 | 10643 | 70 | 16667 | 6
26 | 9403 | 10349 | 70 | 16667 | 7
26 | 9091 | 10037 | 70 | 16667 | 8
26 | 8797 | 9743 | 70 | 16667 | 9
26 | 8797 | 9743 | 70 | 16667 | 10
26 | 8485 | 9431 | 70 | 16667 | 11
26 | 8191 | 9137 | 70 | 16667 | 12
26 | 7879 | 8825 | 70 | 16667 | 13
26 | 7879 | 8825 | 70 | 16667 | 14
26 | 7585 | 8531 | 70 | 16667 | 15
26 | 10909 | 11855 | 71 | 16667 | 0
26 | 10909 | 11855 | 71 | 16667 | 1
26 | 10615 | 11561 | 71 | 16667 | 2
26 | 10303 | 11249 | 71 | 16667 | 3
26 | 10009 | 10955 | 71 | 16667 | 4
26 | 10009 | 10955 | 71 | 16667 | 5
26 | 9697 | 10643 | 71 | 16667 | 6
26 | 9403 | 10349 | 71 | 16667 | 7
26 | 9091 | 10037 | 71 | 16667 | 8
26 | 9091 | 10037 | 71 | 16667 | 9
26 | 8797 | 9743 | 71 | 16667 | 10
26 | 8485 | 9431 | 71 | 16667 | 11
26 | 8191 | 9137 | 71 | 16667 | 12
26 | 8191 | 9137 | 71 | 16667 | 13
26 | 7879 | 8825 | 71 | 16667 | 14
26 | 7585 | 8531 | 71 | 16667 | 15
26 | 11221 | 12167 | 72 | 16667 | 0
26 | 10909 | 11855 | 72 | 16667 | 1
26 | 10615 | 11561 | 72 | 16667 | 2
26 | 10615 | 11561 | 72 | 16667 | 3
26 | 10303 | 11249 | 72 | 16667 | 4
26 | 10009 | 10955 | 72 | 16667 | 5
26 | 9697 | 10643 | 72 | 16667 | 6
26 | 9697 | 10643 | 72 | 16667 | 7
26 | 9403 | 10349 | 72 | 16667 | 8
26 | 9091 | 10037 | 72 | 16667 | 9
26 | 8797 | 9743 | 72 | 16667 | 10
26 | 8797 | 9743 | 72 | 16667 | 11
26 | 8485 | 9431 | 72 | 16667 | 12
26 | 8191 | 9137 | 72 | 16667 | 13
26 | 7879 | 8825 | 72 | 16667 | 14
26 | 7879 | 8825 | 72 | 16667 | 15
26 | 11221 | 12167 | 73 | 16667 | 0
26 | 11221 | 12167 | 73 | 16667 | 1
26 | 10909 | 11855 | 73 | 16667 | 2
26 | 10615 | 11561 | 73 | 16667 | 3
26 | 10303 | 11249 | 73 | 16667 | 4
26 | 10303 | 11249 | 73 | 16667 | 5
26 | 10009 | 10955 | 73 | 16667 | 6
26 | 9697 | 10643 | 73 | 16667 | 7
26 | 9403 | 10349 | 73 | 16667 | 8
26 | 9091 | 10037 | 73 | 16667 | 9
26 | 9091 | 10037 | 73 | 16667 | 10
26 | 8797 | 9743 | 73 | 16667 | 11
26 | 8485 | 9431 | 73 | 16667 | 12
26 | 8191 | 9137 | 73 | 16667 | 13
26 | 8191 | 9137 | 73 | 16667 | 14
26 | 7879 | 8825 | 73 | 16667 | 15
26 | 11515 | 12461 | 74 | 16667 | 0
26 | 11221 | 12167 | 74 | 16667 | 1
26 | 10909 | 11855 | 74 | 16667 | 2
26 | 10615 | 11561 | 74 | 16667 | 3
26 | 10615 | 11561 | 74 | 16667 | 4
26 | 10303 | 11249 | 74 | 16667 | 5
26 | 10009 | 10955 | 74 | 16667 | 6
26 | 9697 | 10643 | 74 | 16667 | 7
26 | 9697 | 10643 | 74 | 16667 | 8
26 | 9403 | 10349 | 74 | 16667 | 9
26 | 9091 | 10037 | 74 | 16667 | 10
26 | 8797 | 9743 | 74 | 16667 | 11
26 | 8485 | 9431 | 74 | 16667 | 12
26 | 8485 | 9431 | 74 | 16667 | 13
26 | 8191 | 9137 | 74 | 16667 | 14
26 | 7879 | 8825 | 74 | 16667 | 15
26 | 11515 | 12461 | 75 | 16667 | 0
26 | 11515 | 12461 | 75 | 16667 | 1
26 | 11221 | 12167 | 75 | 16667 | 2
26 | 10909 | 11855 | 75 | 16667 | 3
26 | 10615 | 11561 | 75 | 16667 | 4
26 | 10303 | 11249 | 75 | 16667 | 5
26 | 10303 | 11249 | 75 | 16667 | 6
26 | 10009 | 10955 | 75 | 16667 | 7
26 | 9697 | 10643 | 75 | 16667 | 8
26 | 9403 | 10349 | 75 | 16667 | 9
26 | 9091 | 10037 | 75 | 16667 | 10
26 | 9091 | 10037 | 75 | 16667 | 11
26 | 8797 | 9743 | 75 | 16667 | 12
26 | 8485 | 9431 | 75 | 16667 | 13
26 | 8191 | 9137 | 75 | 16667 | 14
26 | 7879 | 8825 | 75 | 16667 | 15
26 | 11827 | 12773 | 76 | 16667 | 0
26 | 11515 | 12461 | 76 | 16667 | 1
26 | 11221 | 12167 | 76 | 16667 | 2
26 | 10909 | 11855 | 76 | 16667 | 3
26 | 10909 | 11855 | 76 | 16667 | 4
26 | 10615 | 11561 | 76 | 16667 | 5
26 | 10303 | 11249 | 76 | 16667 | 6
26 | 10009 | 10955 | 76 | 16667 | 7
26 | 9697 | 10643 | 76 | 16667 | 8
26 | 9697 | 10643 | 76 | 16667 | 9
26 | 9403 | 10349 | 76 | 16667 | 10
26 | 9091 | 10037 | 76 | 16667 | 11
26 | 8797 | 9743 | 76 | 16667 | 12
26 | 8485 | 9431 | 76 | 16667 | 13
26 | 8485 | 9431 | 76 | 16667 | 14
26 | 8191 | 9137 | 76 | 16667 | 15
26 | 11827 | 12773 | 77 | 16667 | 0
26 | 11515 | 12461 | 77 | 16667 | 1
26 | 11515 | 12461 | 77 | 16667 | 2
26 | 11221 | 12167 | 77 | 16667 | 3
26 | 10909 | 11855 | 77 | 16667 | 4
26 | 10615 | 11561 | 77 | 16667 | 5
26 | 10303 | 11249 | 77 | 16667 | 6
26 | 10303 | 11249 | 77 | 16667 | 7
26 | 10009 | 10955 | 77 | 16667 | 8
26 | 9697 | 10643 | 77 | 16667 | 9
26 | 9403 | 10349 | 77 | 16667 | 10
26 | 9091 | 10037 | 77 | 16667 | 11
26 | 9091 | 10037 | 77 | 16667 | 12
26 | 8797 | 9743 | 77 | 16667 | 13
26 | 8485 | 9431 | 77 | 16667 | 14
26 | 8191 | 9137 | 77 | 16667 | 15
26 | 12121 | 13067 | 78 | 16667 | 0
26 | 11827 | 12773 | 78 | 16667 | 1
26 | 11515 | 12461 | 78 | 16667 | 2
26 | 11221 | 12167 | 78 | 16667 | 3
26 | 10909 | 11855 | 78 | 16667 | 4
26 | 10909 | 11855 | 78 | 16667 | 5
26 | 10615 | 11561 | 78 | 16667 | 6
26 | 10303 | 11249 | 78 | 16667 | 7
26 | 10009 | 10955 | 78 | 16667 | 8
26 | 9697 | 10643 | 78 | 16667 | 9
26 | 9697 | 10643 | 78 | 16667 | 10
26 | 9403 | 10349 | 78 | 16667 | 11
26 | 9091 | 10037 | 78 | 16667 | 12
26 | 8797 | 9743 | 78 | 16667 | 13
26 | 8485 | 9431 | 78 | 16667 | 14
26 | 8191 | 9137 | 78 | 16667 | 15
26 | 12121 | 13067 | 79 | 16667 | 0
26 | 11827 | 12773 | 79 | 16667 | 1
26 | 11827 | 12773 | 79 | 16667 | 2
26 | 11515 | 12461 | 79 | 16667 | 3
26 | 11221 | 12167 | 79 | 16667 | 4
26 | 10909 | 11855 | 79 | 16667 | 5
26 | 10615 | 11561 | 79 | 16667 | 6
26 | 10303 | 11249 | 79 | 16667 | 7
26 | 10303 | 11249 | 79 | 16667 | 8
26 | 10009 | 10955 | 79 | 16667 | 9
26 | 9697 | 10643 | 79 | 16667 | 10
26 | 9403 | 10349 | 79 | 16667 | 11
26 | 9091 | 10037 | 79 | 16667 | 12
26 | 8797 | 9743 | 79 | 16667 | 13
26 | 8797 | 9743 | 79 | 16667 | 14
26 | 8485 | 9431 | 79 | 16667 | 15
26 | 12433 | 13379 | 80 | 16667 | 0
26 | 12121 | 13067 | 80 | 16667 | 1
26 | 11827 | 12773 | 80 | 16667 | 2
26 | 11515 | 12461 | 80 | 16667 | 3
26 | 11221 | 12167 | 80 | 16667 | 4
26 | 10909 | 11855 | 80 | 16667 | 5
26 | 10909 | 11855 | 80 | 16667 | 6
26 | 10615 | 11561 | 80 | 16667 | 7
26 | 10303 | 11249 | 80 | 16667 | 8
26 | 10009 | 10955 | 80 | 16667 | 9
26 | 9697 | 10643 | 80 | 16667 | 10
26 | 9403 | 10349 | 80 | 16667 | 11
26 | 9403 | 10349 | 80 | 16667 | 12
26 | 9091 | 10037 | 80 | 16667 | 13
26 | 8797 | 9743 | 80 | 16667 | 14
26 | 8485 | 9431 | 80 | 16667 | 15
26 | 12433 | 13379 | 81 | 16667 | 0
26 | 12121 | 13067 | 81 | 16667 | 1
26 | 11827 | 12773 | 81 | 16667 | 2
26 | 11827 | 12773 | 81 | 16667 | 3
26 | 11515 | 12461 | 81 | 16667 | 4
26 | 11221 | 12167 | 81 | 16667 | 5
26 | 10909 | 11855 | 81 | 16667 | 6
26 | 10615 | 11561 | 81 | 16667 | 7
26 | 10303 | 11249 | 81 | 16667 | 8
26 | 10303 | 11249 | 81 | 16667 | 9
26 | 10009 | 10955 | 81 | 16667 | 10
26 | 9697 | 10643 | 81 | 16667 | 11
26 | 9403 | 10349 | 81 | 16667 | 12
26 | 9091 | 10037 | 81 | 16667 | 13
26 | 8797 | 9743 | 81 | 16667 | 14
26 | 8485 | 9431 | 81 | 16667 | 15
26 | 12727 | 13673 | 82 | 16667 | 0
26 | 12433 | 13379 | 82 | 16667 | 1
26 | 12121 | 13067 | 82 | 16667 | 2
26 | 11827 | 12773 | 82 | 16667 | 3
26 | 11515 | 12461 | 82 | 16667 | 4
26 | 11221 | 12167 | 82 | 16667 | 5
26 | 10909 | 11855 | 82 | 16667 | 6
26 | 10909 | 11855 | 82 | 16667 | 7
26 | 10615 | 11561 | 82 | 16667 | 8
26 | 10303 | 11249 | 82 | 16667 | 9
26 | 10009 | 10955 | 82 | 16667 | 10
26 | 9697 | 10643 | 82 | 16667 | 11
26 | 9403 | 10349 | 82 | 16667 | 12
26 | 9091 | 10037 | 82 | 16667 | 13
26 | 9091 | 10037 | 82 | 16667 | 14
26 | 8797 | 9743 | 82 | 16667 | 15
26 | 12727 | 13673 | 83 | 16667 | 0
26 | 12433 | 13379 | 83 | 16667 | 1
26 | 12121 | 13067 | 83 | 16667 | 2
26 | 11827 | 12773 | 83 | 16667 | 3
26 | 11827 | 12773 | 83 | 16667 | 4
26 | 11515 | 12461 | 83 | 16667 | 5
26 | 11221 | 12167 | 83 | 16667 | 6
26 | 10909 | 11855 | 83 | 16667 | 7
26 | 10615 | 11561 | 83 | 16667 | 8
26 | 10303 | 11249 | 83 | 16667 | 9
26 | 10009 | 10955 | 83 | 16667 | 10
26 | 9697 | 10643 | 83 | 16667 | 11
26 | 9697 | 10643 | 83 | 16667 | 12
26 | 9403 | 10349 | 83 | 16667 | 13
26 | 9091 | 10037 | 83 | 16667 | 14
26 | 8797 | 9743 | 83 | 16667 | 15
26 | 13039 | 13985 | 84 | 16667 | 0
26 | 12727 | 13673 | 84 | 16667 | 1
26 | 12433 | 13379 | 84 | 16667 | 2
26 | 12121 | 13067 | 84 | 16667 | 3
26 | 11827 | 12773 | 84 | 16667 | 4
26 | 11515 | 12461 | 84 | 16667 | 5
26 | 11221 | 12167 | 84 | 16667 | 6
26 | 10909 | 11855 | 84 | 16667 | 7
26 | 10909 | 11855 | 84 | 16667 | 8
26 | 10615 | 11561 | 84 | 16667 | 9
26 | 10303 | 11249 | 84 | 16667 | 10
26 | 10009 | 10955 | 84 | 16667 | 11
26 | 9697 | 10643 | 84 | 16667 | 12
26 | 9403 | 10349 | 84 | 16667 | 13
26 | 9091 | 10037 | 84 | 16667 | 14
26 | 8797 | 9743 | 84 | 16667 | 15
26 | 13039 | 13985 | 85 | 16667 | 0
26 | 12727 | 13673 | 85 | 16667 | 1
26 | 12433 | 13379 | 85 | 16667 | 2
26 | 12121 | 13067 | 85 | 16667 | 3
26 | 11827 | 12773 | 85 | 16667 | 4
26 | 11827 | 12773 | 85 | 16667 | 5
26 | 11515 | 12461 | 85 | 16667 | 6
26 | 11221 | 12167 | 85 | 16667 | 7
26 | 10909 | 11855 | 85 | 16667 | 8
26 | 10615 | 11561 | 85 | 16667 | 9
26 | 10303 | 11249 | 85 | 16667 | 10
26 | 10009 | 10955 | 85 | 16667 | 11
26 | 9697 | 10643 | 85 | 16667 | 12
26 | 9403 | 10349 | 85 | 16667 | 13
26 | 9403 | 10349 | 85 | 16667 | 14
26 | 9091 | 10037 | 85 | 16667 | 15
26 | 13333 | 14279 | 86 | 16667 | 0
26 | 13039 | 13985 | 86 | 16667 | 1
26 | 12727 | 13673 | 86 | 16667 | 2
26 | 12433 | 13379 | 86 | 16667 | 3
26 | 12121 | 13067 | 86 | 16667 | 4
26 | 11827 | 12773 | 86 | 16667 | 5
26 | 11515 | 12461 | 86 | 16667 | 6
26 | 11221 | 12167 | 86 | 16667 | 7
26 | 10909 | 11855 | 86 | 16667 | 8
26 | 10615 | 11561 | 86 | 16667 | 9
26 | 10303 | 11249 | 86 | 16667 | 10
26 | 10303 | 11249 | 86 | 16667 | 11
26 | 10009 | 10955 | 86 | 16667 | 12
26 | 9697 | 10643 | 86 | 16667 | 13
26 | 9403 | 10349 | 86 | 16667 | 14
26 | 9091 | 10037 | 86 | 16667 | 15
26 | 13333 | 14279 | 87 | 16667 | 0
26 | 13039 | 13985 | 87 | 16667 | 1
26 | 12727 | 13673 | 87 | 16667 | 2
26 | 12433 | 13379 | 87 | 16667 | 3
26 | 12121 | 13067 | 87 | 16667 | 4
26 | 11827 | 12773 | 87 | 16667 | 5
26 | 11827 | 12773 | 87 | 16667 | 6
26 | 11515 | 12461 | 87 | 16667 | 7
26 | 11221 | 12167 | 87 | 16667 | 8
26 | 10909 | 11855 | 87 | 16667 | 9
26 | 10615 | 11561 | 87 | 16667 | 10
26 | 10303 | 11249 | 87 | 16667 | 11
26 | 10009 | 10955 | 87 | 16667 | 12
26 | 9697 | 10643 | 87 | 16667 | 13
26 | 9403 | 10349 | 87 | 16667 | 14
26 | 9091 | 10037 | 87 | 16667 | 15
26 | 13333 | 14279 | 88 | 16667 | 0
26 | 13333 | 14279 | 88 | 16667 | 1
26 | 13039 | 13985 | 88 | 16667 | 2
26 | 12727 | 13673 | 88 | 16667 | 3
26 | 12433 | 13379 | 88 | 16667 | 4
26 | 12121 | 13067 | 88 | 16667 | 5
26 | 11827 | 12773 | 88 | 16667 | 6
26 | 11515 | 12461 | 88 | 16667 | 7
26 | 11221 | 12167 | 88 | 16667 | 8
26 | 10909 | 11855 | 88 | 16667 | 9
26 | 10615 | 11561 | 88 | 16667 | 10
26 | 10303 | 11249 | 88 | 16667 | 11
26 | 10009 | 10955 | 88 | 16667 | 12
26 | 9697 | 10643 | 88 | 16667 | 13
26 | 9403 | 10349 | 88 | 16667 | 14
26 | 9091 | 10037 | 88 | 16667 | 15
26 | 13645 | 14591 | 89 | 16667 | 0
26 | 13333 | 14279 | 89 | 16667 | 1
26 | 13039 | 13985 | 89 | 16667 | 2
26 | 12727 | 13673 | 89 | 16667 | 3
26 | 12433 | 13379 | 89 | 16667 | 4
26 | 12121 | 13067 | 89 | 16667 | 5
26 | 11827 | 12773 | 89 | 16667 | 6
26 | 11515 | 12461 | 89 | 16667 | 7
26 | 11221 | 12167 | 89 | 16667 | 8
26 | 11221 | 12167 | 89 | 16667 | 9
26 | 10909 | 11855 | 89 | 16667 | 10
26 | 10303 | 11249 | 89 | 16667 | 11
26 | 10009 | 10955 | 89 | 16667 | 12
26 | 9697 | 10643 | 89 | 16667 | 13
26 | 9403 | 10349 | 89 | 16667 | 14
26 | 9091 | 10037 | 89 | 16667 | 15
26 | 13645 | 14591 | 90 | 16667 | 0
26 | 13333 | 14279 | 90 | 16667 | 1
26 | 13333 | 14279 | 90 | 16667 | 2
26 | 13039 | 13985 | 90 | 16667 | 3
26 | 12727 | 13673 | 90 | 16667 | 4
26 | 12433 | 13379 | 90 | 16667 | 5
26 | 12121 | 13067 | 90 | 16667 | 6
26 | 11827 | 12773 | 90 | 16667 | 7
26 | 11515 | 12461 | 90 | 16667 | 8
26 | 11221 | 12167 | 90 | 16667 | 9
26 | 10909 | 11855 | 90 | 16667 | 10
26 | 10303 | 11249 | 90 | 16667 | 11
26 | 10009 | 10955 | 90 | 16667 | 12
26 | 9697 | 10643 | 90 | 16667 | 13
26 | 9403 | 10349 | 90 | 16667 | 14
26 | 9091 | 10037 | 90 | 16667 | 15
26 | 13939 | 14885 | 91 | 16667 | 0
26 | 13645 | 14591 | 91 | 16667 | 1
26 | 13333 | 14279 | 91 | 16667 | 2
26 | 13039 | 13985 | 91 | 16667 | 3
26 | 12727 | 13673 | 91 | 16667 | 4
26 | 12433 | 13379 | 91 | 16667 | 5
26 | 12121 | 13067 | 91 | 16667 | 6
26 | 11827 | 12773 | 91 | 16667 | 7
26 | 11515 | 12461 | 91 | 16667 | 8
26 | 11221 | 12167 | 91 | 16667 | 9
26 | 10909 | 11855 | 91 | 16667 | 10
26 | 10303 | 11249 | 91 | 16667 | 11
26 | 10009 | 10955 | 91 | 16667 | 12
26 | 9697 | 10643 | 91 | 16667 | 13
26 | 9403 | 10349 | 91 | 16667 | 14
26 | 9091 | 10037 | 91 | 16667 | 15
26 | 13939 | 14885 | 92 | 16667 | 0
26 | 13645 | 14591 | 92 | 16667 | 1
26 | 13333 | 14279 | 92 | 16667 | 2
26 | 13039 | 13985 | 92 | 16667 | 3
26 | 12727 | 13673 | 92 | 16667 | 4
26 | 12433 | 13379 | 92 | 16667 | 5
26 | 12121 | 13067 | 92 | 16667 | 6
26 | 11827 | 12773 | 92 | 16667 | 7
26 | 11515 | 12461 | 92 | 16667 | 8
26 | 11221 | 12167 | 92 | 16667 | 9
26 | 10909 | 11855 | 92 | 16667 | 10
26 | 10303 | 11249 | 92 | 16667 | 11
26 | 10009 | 10955 | 92 | 16667 | 12
26 | 9697 | 10643 | 92 | 16667 | 13
26 | 9403 | 10349 | 92 | 16667 | 14
26 | 9091 | 10037 | 92 | 16667 | 15
26 | 13939 | 14885 | 93 | 16667 | 0
26 | 13645 | 14591 | 93 | 16667 | 1
26 | 13333 | 14279 | 93 | 16667 | 2
26 | 13039 | 13985 | 93 | 16667 | 3
26 | 12727 | 13673 | 93 | 16667 | 4
26 | 12433 | 13379 | 93 | 16667 | 5
26 | 12121 | 13067 | 93 | 16667 | 6
26 | 11827 | 12773 | 93 | 16667 | 7
26 | 11515 | 12461 | 93 | 16667 | 8
26 | 11221 | 12167 | 93 | 16667 | 9
26 | 10909 | 11855 | 93 | 16667 | 10
26 | 10303 | 11249 | 93 | 16667 | 11
26 | 10009 | 10955 | 93 | 16667 | 12
26 | 9697 | 10643 | 93 | 16667 | 13
26 | 9403 | 10349 | 93 | 16667 | 14
26 | 9091 | 10037 | 93 | 16667 | 15
26 | 13939 | 14885 | 94 | 16667 | 0
26 | 13645 | 14591 | 94 | 16667 | 1
26 | 13333 | 14279 | 94 | 16667 | 2
26 | 13039 | 13985 | 94 | 16667 | 3
26 | 12727 | 13673 | 94 | 16667 | 4
26 | 12433 | 13379 | 94 | 16667 | 5
26 | 12121 | 13067 | 94 | 16667 | 6
26 | 11827 | 12773 | 94 | 16667 | 7
26 | 11515 | 12461 | 94 | 16667 | 8
26 | 11221 | 12167 | 94 | 16667 | 9
26 | 10909 | 11855 | 94 | 16667 | 10
26 | 10303 | 11249 | 94 | 16667 | 11
26 | 10009 | 10955 | 94 | 16667 | 12
26 | 9697 | 10643 | 94 | 16667 | 13
26 | 9403 | 10349 | 94 | 16667 | 14
26 | 9091 | 10037 | 94 | 16667 | 15
26 | 13939 | 14885 | 95 | 16667 | 0
26 | 13645 | 14591 | 95 | 16667 | 1
26 | 13333 | 14279 | 95 | 16667 | 2
26 | 13039 | 13985 | 95 | 16667 | 3
26 | 12727 | 13673 | 95 | 16667 | 4
26 | 12433 | 13379 | 95 | 16667 | 5
26 | 12121 | 13067 | 95 | 16667 | 6
26 | 11827 | 12773 | 95 | 16667 | 7
26 | 11515 | 12461 | 95 | 16667 | 8
26 | 11221 | 12167 | 95 | 16667 | 9
26 | 10909 | 11855 | 95 | 16667 | 10
26 | 10303 | 11249 | 95 | 16667 | 11
26 | 10009 | 10955 | 95 | 16667 | 12
26 | 9697 | 10643 | 95 | 16667 | 13
26 | 9403 | 10349 | 95 | 16667 | 14
26 | 9091 | 10037 | 95 | 16667 | 15
26 | 13939 | 14885 | 96 | 16667 | 0
26 | 13645 | 14591 | 96 | 16667 | 1
26 | 13333 | 14279 | 96 | 16667 | 2
26 | 13039 | 13985 | 96 | 16667 | 3
26 | 12727 | 13673 | 96 | 16667 | 4
26 | 12433 | 13379 | 96 | 16667 | 5
26 | 12121 | 13067 | 96 | 16667 | 6
26 | 11827 | 12773 | 96 | 16667 | 7
26 | 11515 | 12461 | 96 | 16667 | 8
26 | 11221 | 12167 | 96 | 16667 | 9
26 | 10909 | 11855 | 96 | 16667 | 10
26 | 10303 | 11249 | 96 | 16667 | 11
26 | 10009 | 10955 | 96 | 16667 | 12
26 | 9697 | 10643 | 96 | 16667 | 13
26 | 9403 | 10349 | 96 | 16667 | 14
26 | 9091 | 10037 | 96 | 16667 | 15
26 | 13939 | 14885 | 97 | 16667 | 0
26 | 13645 | 14591 | 97 | 16667 | 1
26 | 13333 | 14279 | 97 | 16667 | 2
26 | 13039 | 13985 | 97 | 16667 | 3
26 | 12727 | 13673 | 97 | 16667 | 4
26 | 12433 | 13379 | 97 | 16667 | 5
26 | 12121 | 13067 | 97 | 16667 | 6
26 | 11827 | 12773 | 97 | 16667 | 7
26 | 11515 | 12461 | 97 | 16667 | 8
26 | 11221 | 12167 | 97 | 16667 | 9
26 | 10909 | 11855 | 97 | 16667 | 10
26 | 10303 | 11249 | 97 | 16667 | 11
26 | 10009 | 10955 | 97 | 16667 | 12
26 | 9697 | 10643 | 97 | 16667 | 13
26 | 9403 | 10349 | 97 | 16667 | 14
26 | 9091 | 10037 | 97 | 16667 | 15
26 | 13939 | 14885 | 98 | 16667 | 0
26 | 13645 | 14591 | 98 | 16667 | 1
26 | 13333 | 14279 | 98 | 16667 | 2
26 | 13039 | 13985 | 98 | 16667 | 3
26 | 12727 | 13673 | 98 | 16667 | 4
26 | 12433 | 13379 | 98 | 16667 | 5
26 | 12121 | 13067 | 98 | 16667 | 6
26 | 11827 | 12773 | 98 | 16667 | 7
26 | 11515 | 12461 | 98 | 16667 | 8
26 | 11221 | 12167 | 98 | 16667 | 9
26 | 10909 | 11855 | 98 | 16667 | 10
26 | 10303 | 11249 | 98 | 16667 | 11
26 | 10009 | 10955 | 98 | 16667 | 12
26 | 9697 | 10643 | 98 | 16667 | 13
26 | 9403 | 10349 | 98 | 16667 | 14
26 | 9091 | 10037 | 98 | 16667 | 15
26 | 13939 | 14885 | 99 | 16667 | 0
26 | 13645 | 14591 | 99 | 16667 | 1
26 | 13333 | 14279 | 99 | 16667 | 2
26 | 13039 | 13985 | 99 | 16667 | 3
26 | 12727 | 13673 | 99 | 16667 | 4
26 | 12433 | 13379 | 99 | 16667 | 5
26 | 12121 | 13067 | 99 | 16667 | 6
26 | 11827 | 12773 | 99 | 16667 | 7
26 | 11515 | 12461 | 99 | 16667 | 8
26 | 11221 | 12167 | 99 | 16667 | 9
26 | 10909 | 11855 | 99 | 16667 | 10
26 | 10303 | 11249 | 99 | 16667 | 11
26 | 10009 | 10955 | 99 | 16667 | 12
26 | 9697 | 10643 | 99 | 16667 | 13
26 | 9403 | 10349 | 99 | 16667 | 14
26 | 9091 | 10037 | 99 | 16667 | 15
27 | 2131 | 3113 | 1 | 16667 | 0
27 | 2131 | 3113 | 1 | 16667 | 1
27 | 2131 | 3113 | 1 | 16667 | 2
27 | 2131 | 3113 | 1 | 16667 | 3
27 | 2131 | 3113 | 1 | 16667 | 4
27 | 2131 | 3113 | 1 | 16667 | 5
27 | 2131 | 3113 | 1 | 16667 | 6
27 | 2131 | 3113 | 1 | 16667 | 7
27 | 2131 | 3113 | 1 | 16667 | 8
27 | 2131 | 3113 | 1 | 16667 | 9
27 | 2131 | 3113 | 1 | 16667 | 10
27 | 2131 | 3113 | 1 | 16667 | 11
27 | 2131 | 3113 | 1 | 16667 | 12
27 | 2131 | 3113 | 1 | 16667 | 13
27 | 2131 | 3113 | 1 | 16667 | 14
27 | 2131 | 3113 | 1 | 16667 | 15
27 | 2131 | 3113 | 2 | 16667 | 0
27 | 2131 | 3113 | 2 | 16667 | 1
27 | 2131 | 3113 | 2 | 16667 | 2
27 | 2131 | 3113 | 2 | 16667 | 3
27 | 2131 | 3113 | 2 | 16667 | 4
27 | 2131 | 3113 | 2 | 16667 | 5
27 | 2131 | 3113 | 2 | 16667 | 6
27 | 2131 | 3113 | 2 | 16667 | 7
27 | 2131 | 3113 | 2 | 16667 | 8
27 | 2131 | 3113 | 2 | 16667 | 9
27 | 2131 | 3113 | 2 | 16667 | 10
27 | 2131 | 3113 | 2 | 16667 | 11
27 | 2131 | 3113 | 2 | 16667 | 12
27 | 2131 | 3113 | 2 | 16667 | 13
27 | 2131 | 3113 | 2 | 16667 | 14
27 | 2131 | 3113 | 2 | 16667 | 15
27 | 2131 | 3113 | 3 | 16667 | 0
27 | 2131 | 3113 | 3 | 16667 | 1
27 | 2131 | 3113 | 3 | 16667 | 2
27 | 2131 | 3113 | 3 | 16667 | 3
27 | 2131 | 3113 | 3 | 16667 | 4
27 | 2131 | 3113 | 3 | 16667 | 5
27 | 2131 | 3113 | 3 | 16667 | 6
27 | 2131 | 3113 | 3 | 16667 | 7
27 | 2131 | 3113 | 3 | 16667 | 8
27 | 2131 | 3113 | 3 | 16667 | 9
27 | 2131 | 3113 | 3 | 16667 | 10
27 | 2131 | 3113 | 3 | 16667 | 11
27 | 2131 | 3113 | 3 | 16667 | 12
27 | 2131 | 3113 | 3 | 16667 | 13
27 | 2131 | 3113 | 3 | 16667 | 14
27 | 2131 | 3113 | 3 | 16667 | 15
27 | 2131 | 3113 | 4 | 16667 | 0
27 | 2131 | 3113 | 4 | 16667 | 1
27 | 2131 | 3113 | 4 | 16667 | 2
27 | 2131 | 3113 | 4 | 16667 | 3
27 | 2131 | 3113 | 4 | 16667 | 4
27 | 2131 | 3113 | 4 | 16667 | 5
27 | 2131 | 3113 | 4 | 16667 | 6
27 | 2131 | 3113 | 4 | 16667 | 7
27 | 2131 | 3113 | 4 | 16667 | 8
27 | 2131 | 3113 | 4 | 16667 | 9
27 | 2131 | 3113 | 4 | 16667 | 10
27 | 2131 | 3113 | 4 | 16667 | 11
27 | 2131 | 3113 | 4 | 16667 | 12
27 | 2131 | 3113 | 4 | 16667 | 13
27 | 2131 | 3113 | 4 | 16667 | 14
27 | 2131 | 3113 | 4 | 16667 | 15
27 | 2131 | 3113 | 5 | 16667 | 0
27 | 2131 | 3113 | 5 | 16667 | 1
27 | 2131 | 3113 | 5 | 16667 | 2
27 | 2131 | 3113 | 5 | 16667 | 3
27 | 2131 | 3113 | 5 | 16667 | 4
27 | 2131 | 3113 | 5 | 16667 | 5
27 | 2131 | 3113 | 5 | 16667 | 6
27 | 2131 | 3113 | 5 | 16667 | 7
27 | 2131 | 3113 | 5 | 16667 | 8
27 | 2131 | 3113 | 5 | 16667 | 9
27 | 2131 | 3113 | 5 | 16667 | 10
27 | 2131 | 3113 | 5 | 16667 | 11
27 | 2131 | 3113 | 5 | 16667 | 12
27 | 2131 | 3113 | 5 | 16667 | 13
27 | 2131 | 3113 | 5 | 16667 | 14
27 | 2131 | 3113 | 5 | 16667 | 15
27 | 2131 | 3113 | 6 | 16667 | 0
27 | 2131 | 3113 | 6 | 16667 | 1
27 | 2131 | 3113 | 6 | 16667 | 2
27 | 2131 | 3113 | 6 | 16667 | 3
27 | 2131 | 3113 | 6 | 16667 | 4
27 | 2131 | 3113 | 6 | 16667 | 5
27 | 2131 | 3113 | 6 | 16667 | 6
27 | 2131 | 3113 | 6 | 16667 | 7
27 | 2131 | 3113 | 6 | 16667 | 8
27 | 2131 | 3113 | 6 | 16667 | 9
27 | 2131 | 3113 | 6 | 16667 | 10
27 | 2131 | 3113 | 6 | 16667 | 11
27 | 2131 | 3113 | 6 | 16667 | 12
27 | 2131 | 3113 | 6 | 16667 | 13
27 | 2131 | 3113 | 6 | 16667 | 14
27 | 2131 | 3113 | 6 | 16667 | 15
27 | 2131 | 3113 | 7 | 16667 | 0
27 | 2131 | 3113 | 7 | 16667 | 1
27 | 2131 | 3113 | 7 | 16667 | 2
27 | 2131 | 3113 | 7 | 16667 | 3
27 | 2131 | 3113 | 7 | 16667 | 4
27 | 2131 | 3113 | 7 | 16667 | 5
27 | 2131 | 3113 | 7 | 16667 | 6
27 | 2131 | 3113 | 7 | 16667 | 7
27 | 2131 | 3113 | 7 | 16667 | 8
27 | 2131 | 3113 | 7 | 16667 | 9
27 | 2131 | 3113 | 7 | 16667 | 10
27 | 2131 | 3113 | 7 | 16667 | 11
27 | 2131 | 3113 | 7 | 16667 | 12
27 | 2131 | 3113 | 7 | 16667 | 13
27 | 2131 | 3113 | 7 | 16667 | 14
27 | 2131 | 3113 | 7 | 16667 | 15
27 | 2131 | 3113 | 8 | 16667 | 0
27 | 2131 | 3113 | 8 | 16667 | 1
27 | 2131 | 3113 | 8 | 16667 | 2
27 | 2131 | 3113 | 8 | 16667 | 3
27 | 2131 | 3113 | 8 | 16667 | 4
27 | 2131 | 3113 | 8 | 16667 | 5
27 | 2131 | 3113 | 8 | 16667 | 6
27 | 2131 | 3113 | 8 | 16667 | 7
27 | 2131 | 3113 | 8 | 16667 | 8
27 | 2131 | 3113 | 8 | 16667 | 9
27 | 2131 | 3113 | 8 | 16667 | 10
27 | 2131 | 3113 | 8 | 16667 | 11
27 | 2131 | 3113 | 8 | 16667 | 12
27 | 2131 | 3113 | 8 | 16667 | 13
27 | 2131 | 3113 | 8 | 16667 | 14
27 | 2131 | 3113 | 8 | 16667 | 15
27 | 2131 | 3113 | 9 | 16667 | 0
27 | 2131 | 3113 | 9 | 16667 | 1
27 | 2131 | 3113 | 9 | 16667 | 2
27 | 2131 | 3113 | 9 | 16667 | 3
27 | 2131 | 3113 | 9 | 16667 | 4
27 | 2131 | 3113 | 9 | 16667 | 5
27 | 2131 | 3113 | 9 | 16667 | 6
27 | 2131 | 3113 | 9 | 16667 | 7
27 | 2131 | 3113 | 9 | 16667 | 8
27 | 2131 | 3113 | 9 | 16667 | 9
27 | 2131 | 3113 | 9 | 16667 | 10
27 | 2131 | 3113 | 9 | 16667 | 11
27 | 2131 | 3113 | 9 | 16667 | 12
27 | 2131 | 3113 | 9 | 16667 | 13
27 | 2131 | 3113 | 9 | 16667 | 14
27 | 2131 | 3113 | 9 | 16667 | 15
27 | 2131 | 3113 | 10 | 16667 | 0
27 | 2131 | 3113 | 10 | 16667 | 1
27 | 2131 | 3113 | 10 | 16667 | 2
27 | 2131 | 3113 | 10 | 16667 | 3
27 | 2131 | 3113 | 10 | 16667 | 4
27 | 2131 | 3113 | 10 | 16667 | 5
27 | 2131 | 3113 | 10 | 16667 | 6
27 | 2131 | 3113 | 10 | 16667 | 7
27 | 2131 | 3113 | 10 | 16667 | 8
27 | 2131 | 3113 | 10 | 16667 | 9
27 | 2131 | 3113 | 10 | 16667 | 10
27 | 2131 | 3113 | 10 | 16667 | 11
27 | 2131 | 3113 | 10 | 16667 | 12
27 | 2131 | 3113 | 10 | 16667 | 13
27 | 2131 | 3113 | 10 | 16667 | 14
27 | 2131 | 3113 | 10 | 16667 | 15
27 | 2425 | 3407 | 11 | 16667 | 0
27 | 2425 | 3407 | 11 | 16667 | 1
27 | 2425 | 3407 | 11 | 16667 | 2
27 | 2131 | 3113 | 11 | 16667 | 3
27 | 2131 | 3113 | 11 | 16667 | 4
27 | 2131 | 3113 | 11 | 16667 | 5
27 | 2131 | 3113 | 11 | 16667 | 6
27 | 2131 | 3113 | 11 | 16667 | 7
27 | 2131 | 3113 | 11 | 16667 | 8
27 | 2131 | 3113 | 11 | 16667 | 9
27 | 2131 | 3113 | 11 | 16667 | 10
27 | 2131 | 3113 | 11 | 16667 | 11
27 | 2131 | 3113 | 11 | 16667 | 12
27 | 2131 | 3113 | 11 | 16667 | 13
27 | 2131 | 3113 | 11 | 16667 | 14
27 | 2131 | 3113 | 11 | 16667 | 15
27 | 2425 | 3407 | 12 | 16667 | 0
27 | 2425 | 3407 | 12 | 16667 | 1
27 | 2425 | 3407 | 12 | 16667 | 2
27 | 2425 | 3407 | 12 | 16667 | 3
27 | 2425 | 3407 | 12 | 16667 | 4
27 | 2425 | 3407 | 12 | 16667 | 5
27 | 2131 | 3113 | 12 | 16667 | 6
27 | 2131 | 3113 | 12 | 16667 | 7
27 | 2131 | 3113 | 12 | 16667 | 8
27 | 2131 | 3113 | 12 | 16667 | 9
27 | 2131 | 3113 | 12 | 16667 | 10
27 | 2131 | 3113 | 12 | 16667 | 11
27 | 2131 | 3113 | 12 | 16667 | 12
27 | 2131 | 3113 | 12 | 16667 | 13
27 | 2131 | 3113 | 12 | 16667 | 14
27 | 2131 | 3113 | 12 | 16667 | 15
27 | 2737 | 3719 | 13 | 16667 | 0
27 | 2737 | 3719 | 13 | 16667 | 1
27 | 2425 | 3407 | 13 | 16667 | 2
27 | 2425 | 3407 | 13 | 16667 | 3
27 | 2425 | 3407 | 13 | 16667 | 4
27 | 2425 | 3407 | 13 | 16667 | 5
27 | 2425 | 3407 | 13 | 16667 | 6
27 | 2425 | 3407 | 13 | 16667 | 7
27 | 2425 | 3407 | 13 | 16667 | 8
27 | 2131 | 3113 | 13 | 16667 | 9
27 | 2131 | 3113 | 13 | 16667 | 10
27 | 2131 | 3113 | 13 | 16667 | 11
27 | 2131 | 3113 | 13 | 16667 | 12
27 | 2131 | 3113 | 13 | 16667 | 13
27 | 2131 | 3113 | 13 | 16667 | 14
27 | 2131 | 3113 | 13 | 16667 | 15
27 | 2737 | 3719 | 14 | 16667 | 0
27 | 2737 | 3719 | 14 | 16667 | 1
27 | 2737 | 3719 | 14 | 16667 | 2
27 | 2737 | 3719 | 14 | 16667 | 3
27 | 2737 | 3719 | 14 | 16667 | 4
27 | 2425 | 3407 | 14 | 16667 | 5
27 | 2425 | 3407 | 14 | 16667 | 6
27 | 2425 | 3407 | 14 | 16667 | 7
27 | 2425 | 3407 | 14 | 16667 | 8
27 | 2425 | 3407 | 14 | 16667 | 9
27 | 2425 | 3407 | 14 | 16667 | 10
27 | 2425 | 3407 | 14 | 16667 | 11
27 | 2131 | 3113 | 14 | 16667 | 12
27 | 2131 | 3113 | 14 | 16667 | 13
27 | 2131 | 3113 | 14 | 16667 | 14
27 | 2131 | 3113 | 14 | 16667 | 15
27 | 3031 | 4013 | 15 | 16667 | 0
27 | 3031 | 4013 | 15 | 16667 | 1
27 | 2737 | 3719 | 15 | 16667 | 2
27 | 2737 | 3719 | 15 | 16667 | 3
27 | 2737 | 3719 | 15 | 16667 | 4
27 | 2737 | 3719 | 15 | 16667 | 5
27 | 2737 | 3719 | 15 | 16667 | 6
27 | 2737 | 3719 | 15 | 16667 | 7
27 | 2425 | 3407 | 15 | 16667 | 8
27 | 2425 | 3407 | 15 | 16667 | 9
27 | 2425 | 3407 | 15 | 16667 | 10
27 | 2425 | 3407 | 15 | 16667 | 11
27 | 2425 | 3407 | 15 | 16667 | 12
27 | 2425 | 3407 | 15 | 16667 | 13
27 | 2131 | 3113 | 15 | 16667 | 14
27 | 2131 | 3113 | 15 | 16667 | 15
27 | 3031 | 4013 | 16 | 16667 | 0
27 | 3031 | 4013 | 16 | 16667 | 1
27 | 3031 | 4013 | 16 | 16667 | 2
27 | 3031 | 4013 | 16 | 16667 | 3
27 | 2737 | 3719 | 16 | 16667 | 4
27 | 2737 | 3719 | 16 | 16667 | 5
27 | 2737 | 3719 | 16 | 16667 | 6
27 | 2737 | 3719 | 16 | 16667 | 7
27 | 2737 | 3719 | 16 | 16667 | 8
27 | 2737 | 3719 | 16 | 16667 | 9
27 | 2425 | 3407 | 16 | 16667 | 10
27 | 2425 | 3407 | 16 | 16667 | 11
27 | 2425 | 3407 | 16 | 16667 | 12
27 | 2425 | 3407 | 16 | 16667 | 13
27 | 2425 | 3407 | 16 | 16667 | 14
27 | 2425 | 3407 | 16 | 16667 | 15
27 | 3343 | 4325 | 17 | 16667 | 0
27 | 3031 | 4013 | 17 | 16667 | 1
27 | 3031 | 4013 | 17 | 16667 | 2
27 | 3031 | 4013 | 17 | 16667 | 3
27 | 3031 | 4013 | 17 | 16667 | 4
27 | 3031 | 4013 | 17 | 16667 | 5
27 | 3031 | 4013 | 17 | 16667 | 6
27 | 2737 | 3719 | 17 | 16667 | 7
27 | 2737 | 3719 | 17 | 16667 | 8
27 | 2737 | 3719 | 17 | 16667 | 9
27 | 2737 | 3719 | 17 | 16667 | 10
27 | 2737 | 3719 | 17 | 16667 | 11
27 | 2425 | 3407 | 17 | 16667 | 12
27 | 2425 | 3407 | 17 | 16667 | 13
27 | 2425 | 3407 | 17 | 16667 | 14
27 | 2425 | 3407 | 17 | 16667 | 15
27 | 3343 | 4325 | 18 | 16667 | 0
27 | 3343 | 4325 | 18 | 16667 | 1
27 | 3343 | 4325 | 18 | 16667 | 2
27 | 3031 | 4013 | 18 | 16667 | 3
27 | 3031 | 4013 | 18 | 16667 | 4
27 | 3031 | 4013 | 18 | 16667 | 5
27 | 3031 | 4013 | 18 | 16667 | 6
27 | 3031 | 4013 | 18 | 16667 | 7
27 | 3031 | 4013 | 18 | 16667 | 8
27 | 2737 | 3719 | 18 | 16667 | 9
27 | 2737 | 3719 | 18 | 16667 | 10
27 | 2737 | 3719 | 18 | 16667 | 11
27 | 2737 | 3719 | 18 | 16667 | 12
27 | 2737 | 3719 | 18 | 16667 | 13
27 | 2425 | 3407 | 18 | 16667 | 14
27 | 2425 | 3407 | 18 | 16667 | 15
27 | 3637 | 4619 | 19 | 16667 | 0
27 | 3343 | 4325 | 19 | 16667 | 1
27 | 3343 | 4325 | 19 | 16667 | 2
27 | 3343 | 4325 | 19 | 16667 | 3
27 | 3343 | 4325 | 19 | 16667 | 4
27 | 3343 | 4325 | 19 | 16667 | 5
27 | 3031 | 4013 | 19 | 16667 | 6
27 | 3031 | 4013 | 19 | 16667 | 7
27 | 3031 | 4013 | 19 | 16667 | 8
27 | 3031 | 4013 | 19 | 16667 | 9
27 | 3031 | 4013 | 19 | 16667 | 10
27 | 2737 | 3719 | 19 | 16667 | 11
27 | 2737 | 3719 | 19 | 16667 | 12
27 | 2737 | 3719 | 19 | 16667 | 13
27 | 2737 | 3719 | 19 | 16667 | 14
27 | 2737 | 3719 | 19 | 16667 | 15
27 | 3637 | 4619 | 20 | 16667 | 0
27 | 3637 | 4619 | 20 | 16667 | 1
27 | 3637 | 4619 | 20 | 16667 | 2
27 | 3343 | 4325 | 20 | 16667 | 3
27 | 3343 | 4325 | 20 | 16667 | 4
27 | 3343 | 4325 | 20 | 16667 | 5
27 | 3343 | 4325 | 20 | 16667 | 6
27 | 3343 | 4325 | 20 | 16667 | 7
27 | 3031 | 4013 | 20 | 16667 | 8
27 | 3031 | 4013 | 20 | 16667 | 9
27 | 3031 | 4013 | 20 | 16667 | 10
27 | 3031 | 4013 | 20 | 16667 | 11
27 | 3031 | 4013 | 20 | 16667 | 12
27 | 2737 | 3719 | 20 | 16667 | 13
27 | 2737 | 3719 | 20 | 16667 | 14
27 | 2737 | 3719 | 20 | 16667 | 15
27 | 3637 | 4619 | 21 | 16667 | 0
27 | 3637 | 4619 | 21 | 16667 | 1
27 | 3637 | 4619 | 21 | 16667 | 2
27 | 3637 | 4619 | 21 | 16667 | 3
27 | 3637 | 4619 | 21 | 16667 | 4
27 | 3343 | 4325 | 21 | 16667 | 5
27 | 3343 | 4325 | 21 | 16667 | 6
27 | 3343 | 4325 | 21 | 16667 | 7
27 | 3343 | 4325 | 21 | 16667 | 8
27 | 3343 | 4325 | 21 | 16667 | 9
27 | 3031 | 4013 | 21 | 16667 | 10
27 | 3031 | 4013 | 21 | 16667 | 11
27 | 3031 | 4013 | 21 | 16667 | 12
27 | 3031 | 4013 | 21 | 16667 | 13
27 | 2737 | 3719 | 21 | 16667 | 14
27 | 2737 | 3719 | 21 | 16667 | 15
27 | 3949 | 4931 | 22 | 16667 | 0
27 | 3949 | 4931 | 22 | 16667 | 1
27 | 3949 | 4931 | 22 | 16667 | 2
27 | 3637 | 4619 | 22 | 16667 | 3
27 | 3637 | 4619 | 22 | 16667 | 4
27 | 3637 | 4619 | 22 | 16667 | 5
27 | 3637 | 4619 | 22 | 16667 | 6
27 | 3343 | 4325 | 22 | 16667 | 7
27 | 3343 | 4325 | 22 | 16667 | 8
27 | 3343 | 4325 | 22 | 16667 | 9
27 | 3343 | 4325 | 22 | 16667 | 10
27 | 3031 | 4013 | 22 | 16667 | 11
27 | 3031 | 4013 | 22 | 16667 | 12
27 | 3031 | 4013 | 22 | 16667 | 13
27 | 3031 | 4013 | 22 | 16667 | 14
27 | 3031 | 4013 | 22 | 16667 | 15
27 | 3949 | 4931 | 23 | 16667 | 0
27 | 3949 | 4931 | 23 | 16667 | 1
27 | 3949 | 4931 | 23 | 16667 | 2
27 | 3949 | 4931 | 23 | 16667 | 3
27 | 3637 | 4619 | 23 | 16667 | 4
27 | 3637 | 4619 | 23 | 16667 | 5
27 | 3637 | 4619 | 23 | 16667 | 6
27 | 3637 | 4619 | 23 | 16667 | 7
27 | 3637 | 4619 | 23 | 16667 | 8
27 | 3343 | 4325 | 23 | 16667 | 9
27 | 3343 | 4325 | 23 | 16667 | 10
27 | 3343 | 4325 | 23 | 16667 | 11
27 | 3343 | 4325 | 23 | 16667 | 12
27 | 3031 | 4013 | 23 | 16667 | 13
27 | 3031 | 4013 | 23 | 16667 | 14
27 | 3031 | 4013 | 23 | 16667 | 15
27 | 4243 | 5225 | 24 | 16667 | 0
27 | 4243 | 5225 | 24 | 16667 | 1
27 | 3949 | 4931 | 24 | 16667 | 2
27 | 3949 | 4931 | 24 | 16667 | 3
27 | 3949 | 4931 | 24 | 16667 | 4
27 | 3949 | 4931 | 24 | 16667 | 5
27 | 3637 | 4619 | 24 | 16667 | 6
27 | 3637 | 4619 | 24 | 16667 | 7
27 | 3637 | 4619 | 24 | 16667 | 8
27 | 3637 | 4619 | 24 | 16667 | 9
27 | 3343 | 4325 | 24 | 16667 | 10
27 | 3343 | 4325 | 24 | 16667 | 11
27 | 3343 | 4325 | 24 | 16667 | 12
27 | 3343 | 4325 | 24 | 16667 | 13
27 | 3031 | 4013 | 24 | 16667 | 14
27 | 3031 | 4013 | 24 | 16667 | 15
27 | 4243 | 5225 | 25 | 16667 | 0
27 | 4243 | 5225 | 25 | 16667 | 1
27 | 4243 | 5225 | 25 | 16667 | 2
27 | 4243 | 5225 | 25 | 16667 | 3
27 | 3949 | 4931 | 25 | 16667 | 4
27 | 3949 | 4931 | 25 | 16667 | 5
27 | 3949 | 4931 | 25 | 16667 | 6
27 | 3949 | 4931 | 25 | 16667 | 7
27 | 3637 | 4619 | 25 | 16667 | 8
27 | 3637 | 4619 | 25 | 16667 | 9
27 | 3637 | 4619 | 25 | 16667 | 10
27 | 3637 | 4619 | 25 | 16667 | 11
27 | 3343 | 4325 | 25 | 16667 | 12
27 | 3343 | 4325 | 25 | 16667 | 13
27 | 3343 | 4325 | 25 | 16667 | 14
27 | 3031 | 4013 | 25 | 16667 | 15
27 | 4555 | 5537 | 26 | 16667 | 0
27 | 4555 | 5537 | 26 | 16667 | 1
27 | 4243 | 5225 | 26 | 16667 | 2
27 | 4243 | 5225 | 26 | 16667 | 3
27 | 4243 | 5225 | 26 | 16667 | 4
27 | 4243 | 5225 | 26 | 16667 | 5
27 | 3949 | 4931 | 26 | 16667 | 6
27 | 3949 | 4931 | 26 | 16667 | 7
27 | 3949 | 4931 | 26 | 16667 | 8
27 | 3637 | 4619 | 26 | 16667 | 9
27 | 3637 | 4619 | 26 | 16667 | 10
27 | 3637 | 4619 | 26 | 16667 | 11
27 | 3637 | 4619 | 26 | 16667 | 12
27 | 3343 | 4325 | 26 | 16667 | 13
27 | 3343 | 4325 | 26 | 16667 | 14
27 | 3343 | 4325 | 26 | 16667 | 15
27 | 4555 | 5537 | 27 | 16667 | 0
27 | 4555 | 5537 | 27 | 16667 | 1
27 | 4555 | 5537 | 27 | 16667 | 2
27 | 4243 | 5225 | 27 | 16667 | 3
27 | 4243 | 5225 | 27 | 16667 | 4
27 | 4243 | 5225 | 27 | 16667 | 5
27 | 4243 | 5225 | 27 | 16667 | 6
27 | 3949 | 4931 | 27 | 16667 | 7
27 | 3949 | 4931 | 27 | 16667 | 8
27 | 3949 | 4931 | 27 | 16667 | 9
27 | 3949 | 4931 | 27 | 16667 | 10
27 | 3637 | 4619 | 27 | 16667 | 11
27 | 3637 | 4619 | 27 | 16667 | 12
27 | 3637 | 4619 | 27 | 16667 | 13
27 | 3343 | 4325 | 27 | 16667 | 14
27 | 3343 | 4325 | 27 | 16667 | 15
27 | 4849 | 5831 | 28 | 16667 | 0
27 | 4849 | 5831 | 28 | 16667 | 1
27 | 4555 | 5537 | 28 | 16667 | 2
27 | 4555 | 5537 | 28 | 16667 | 3
27 | 4555 | 5537 | 28 | 16667 | 4
27 | 4243 | 5225 | 28 | 16667 | 5
27 | 4243 | 5225 | 28 | 16667 | 6
27 | 4243 | 5225 | 28 | 16667 | 7
27 | 3949 | 4931 | 28 | 16667 | 8
27 | 3949 | 4931 | 28 | 16667 | 9
27 | 3949 | 4931 | 28 | 16667 | 10
27 | 3949 | 4931 | 28 | 16667 | 11
27 | 3637 | 4619 | 28 | 16667 | 12
27 | 3637 | 4619 | 28 | 16667 | 13
27 | 3637 | 4619 | 28 | 16667 | 14
27 | 3343 | 4325 | 28 | 16667 | 15
27 | 4849 | 5831 | 29 | 16667 | 0
27 | 4849 | 5831 | 29 | 16667 | 1
27 | 4849 | 5831 | 29 | 16667 | 2
27 | 4555 | 5537 | 29 | 16667 | 3
27 | 4555 | 5537 | 29 | 16667 | 4
27 | 4555 | 5537 | 29 | 16667 | 5
27 | 4243 | 5225 | 29 | 16667 | 6
27 | 4243 | 5225 | 29 | 16667 | 7
27 | 4243 | 5225 | 29 | 16667 | 8
27 | 4243 | 5225 | 29 | 16667 | 9
27 | 3949 | 4931 | 29 | 16667 | 10
27 | 3949 | 4931 | 29 | 16667 | 11
27 | 3949 | 4931 | 29 | 16667 | 12
27 | 3637 | 4619 | 29 | 16667 | 13
27 | 3637 | 4619 | 29 | 16667 | 14
27 | 3637 | 4619 | 29 | 16667 | 15
27 | 5161 | 6143 | 30 | 16667 | 0
27 | 4849 | 5831 | 30 | 16667 | 1
27 | 4849 | 5831 | 30 | 16667 | 2
27 | 4849 | 5831 | 30 | 16667 | 3
27 | 4849 | 5831 | 30 | 16667 | 4
27 | 4555 | 5537 | 30 | 16667 | 5
27 | 4555 | 5537 | 30 | 16667 | 6
27 | 4555 | 5537 | 30 | 16667 | 7
27 | 4243 | 5225 | 30 | 16667 | 8
27 | 4243 | 5225 | 30 | 16667 | 9
27 | 4243 | 5225 | 30 | 16667 | 10
27 | 3949 | 4931 | 30 | 16667 | 11
27 | 3949 | 4931 | 30 | 16667 | 12
27 | 3949 | 4931 | 30 | 16667 | 13
27 | 3637 | 4619 | 30 | 16667 | 14
27 | 3637 | 4619 | 30 | 16667 | 15
27 | 5161 | 6143 | 31 | 16667 | 0
27 | 5161 | 6143 | 31 | 16667 | 1
27 | 5161 | 6143 | 31 | 16667 | 2
27 | 4849 | 5831 | 31 | 16667 | 3
27 | 4849 | 5831 | 31 | 16667 | 4
27 | 4849 | 5831 | 31 | 16667 | 5
27 | 4555 | 5537 | 31 | 16667 | 6
27 | 4555 | 5537 | 31 | 16667 | 7
27 | 4555 | 5537 | 31 | 16667 | 8
27 | 4243 | 5225 | 31 | 16667 | 9
27 | 4243 | 5225 | 31 | 16667 | 10
27 | 4243 | 5225 | 31 | 16667 | 11
27 | 3949 | 4931 | 31 | 16667 | 12
27 | 3949 | 4931 | 31 | 16667 | 13
27 | 3949 | 4931 | 31 | 16667 | 14
27 | 3637 | 4619 | 31 | 16667 | 15
27 | 5455 | 6437 | 32 | 16667 | 0
27 | 5161 | 6143 | 32 | 16667 | 1
27 | 5161 | 6143 | 32 | 16667 | 2
27 | 5161 | 6143 | 32 | 16667 | 3
27 | 4849 | 5831 | 32 | 16667 | 4
27 | 4849 | 5831 | 32 | 16667 | 5
27 | 4849 | 5831 | 32 | 16667 | 6
27 | 4555 | 5537 | 32 | 16667 | 7
27 | 4555 | 5537 | 32 | 16667 | 8
27 | 4555 | 5537 | 32 | 16667 | 9
27 | 4243 | 5225 | 32 | 16667 | 10
27 | 4243 | 5225 | 32 | 16667 | 11
27 | 4243 | 5225 | 32 | 16667 | 12
27 | 3949 | 4931 | 32 | 16667 | 13
27 | 3949 | 4931 | 32 | 16667 | 14
27 | 3949 | 4931 | 32 | 16667 | 15
27 | 5455 | 6437 | 33 | 16667 | 0
27 | 5455 | 6437 | 33 | 16667 | 1
27 | 5455 | 6437 | 33 | 16667 | 2
27 | 5161 | 6143 | 33 | 16667 | 3
27 | 5161 | 6143 | 33 | 16667 | 4
27 | 4849 | 5831 | 33 | 16667 | 5
27 | 4849 | 5831 | 33 | 16667 | 6
27 | 4849 | 5831 | 33 | 16667 | 7
27 | 4555 | 5537 | 33 | 16667 | 8
27 | 4555 | 5537 | 33 | 16667 | 9
27 | 4555 | 5537 | 33 | 16667 | 10
27 | 4243 | 5225 | 33 | 16667 | 11
27 | 4243 | 5225 | 33 | 16667 | 12
27 | 4243 | 5225 | 33 | 16667 | 13
27 | 3949 | 4931 | 33 | 16667 | 14
27 | 3949 | 4931 | 33 | 16667 | 15
27 | 5767 | 6749 | 34 | 16667 | 0
27 | 5455 | 6437 | 34 | 16667 | 1
27 | 5455 | 6437 | 34 | 16667 | 2
27 | 5455 | 6437 | 34 | 16667 | 3
27 | 5161 | 6143 | 34 | 16667 | 4
27 | 5161 | 6143 | 34 | 16667 | 5
27 | 5161 | 6143 | 34 | 16667 | 6
27 | 4849 | 5831 | 34 | 16667 | 7
27 | 4849 | 5831 | 34 | 16667 | 8
27 | 4555 | 5537 | 34 | 16667 | 9
27 | 4555 | 5537 | 34 | 16667 | 10
27 | 4555 | 5537 | 34 | 16667 | 11
27 | 4243 | 5225 | 34 | 16667 | 12
27 | 4243 | 5225 | 34 | 16667 | 13
27 | 4243 | 5225 | 34 | 16667 | 14
27 | 3949 | 4931 | 34 | 16667 | 15
27 | 5767 | 6749 | 35 | 16667 | 0
27 | 5767 | 6749 | 35 | 16667 | 1
27 | 5455 | 6437 | 35 | 16667 | 2
27 | 5455 | 6437 | 35 | 16667 | 3
27 | 5455 | 6437 | 35 | 16667 | 4
27 | 5161 | 6143 | 35 | 16667 | 5
27 | 5161 | 6143 | 35 | 16667 | 6
27 | 5161 | 6143 | 35 | 16667 | 7
27 | 4849 | 5831 | 35 | 16667 | 8
27 | 4849 | 5831 | 35 | 16667 | 9
27 | 4849 | 5831 | 35 | 16667 | 10
27 | 4555 | 5537 | 35 | 16667 | 11
27 | 4555 | 5537 | 35 | 16667 | 12
27 | 4243 | 5225 | 35 | 16667 | 13
27 | 4243 | 5225 | 35 | 16667 | 14
27 | 4243 | 5225 | 35 | 16667 | 15
27 | 6061 | 7043 | 36 | 16667 | 0
27 | 5767 | 6749 | 36 | 16667 | 1
27 | 5767 | 6749 | 36 | 16667 | 2
27 | 5455 | 6437 | 36 | 16667 | 3
27 | 5455 | 6437 | 36 | 16667 | 4
27 | 5455 | 6437 | 36 | 16667 | 5
27 | 5161 | 6143 | 36 | 16667 | 6
27 | 5161 | 6143 | 36 | 16667 | 7
27 | 5161 | 6143 | 36 | 16667 | 8
27 | 4849 | 5831 | 36 | 16667 | 9
27 | 4849 | 5831 | 36 | 16667 | 10
27 | 4555 | 5537 | 36 | 16667 | 11
27 | 4555 | 5537 | 36 | 16667 | 12
27 | 4555 | 5537 | 36 | 16667 | 13
27 | 4243 | 5225 | 36 | 16667 | 14
27 | 4243 | 5225 | 36 | 16667 | 15
27 | 6061 | 7043 | 37 | 16667 | 0
27 | 6061 | 7043 | 37 | 16667 | 1
27 | 5767 | 6749 | 37 | 16667 | 2
27 | 5767 | 6749 | 37 | 16667 | 3
27 | 5767 | 6749 | 37 | 16667 | 4
27 | 5455 | 6437 | 37 | 16667 | 5
27 | 5455 | 6437 | 37 | 16667 | 6
27 | 5161 | 6143 | 37 | 16667 | 7
27 | 5161 | 6143 | 37 | 16667 | 8
27 | 5161 | 6143 | 37 | 16667 | 9
27 | 4849 | 5831 | 37 | 16667 | 10
27 | 4849 | 5831 | 37 | 16667 | 11
27 | 4555 | 5537 | 37 | 16667 | 12
27 | 4555 | 5537 | 37 | 16667 | 13
27 | 4555 | 5537 | 37 | 16667 | 14
27 | 4243 | 5225 | 37 | 16667 | 15
27 | 6373 | 7355 | 38 | 16667 | 0
27 | 6061 | 7043 | 38 | 16667 | 1
27 | 6061 | 7043 | 38 | 16667 | 2
27 | 5767 | 6749 | 38 | 16667 | 3
27 | 5767 | 6749 | 38 | 16667 | 4
27 | 5767 | 6749 | 38 | 16667 | 5
27 | 5455 | 6437 | 38 | 16667 | 6
27 | 5455 | 6437 | 38 | 16667 | 7
27 | 5161 | 6143 | 38 | 16667 | 8
27 | 5161 | 6143 | 38 | 16667 | 9
27 | 5161 | 6143 | 38 | 16667 | 10
27 | 4849 | 5831 | 38 | 16667 | 11
27 | 4849 | 5831 | 38 | 16667 | 12
27 | 4555 | 5537 | 38 | 16667 | 13
27 | 4555 | 5537 | 38 | 16667 | 14
27 | 4555 | 5537 | 38 | 16667 | 15
27 | 6373 | 7355 | 39 | 16667 | 0
27 | 6373 | 7355 | 39 | 16667 | 1
27 | 6061 | 7043 | 39 | 16667 | 2
27 | 6061 | 7043 | 39 | 16667 | 3
27 | 5767 | 6749 | 39 | 16667 | 4
27 | 5767 | 6749 | 39 | 16667 | 5
27 | 5767 | 6749 | 39 | 16667 | 6
27 | 5455 | 6437 | 39 | 16667 | 7
27 | 5455 | 6437 | 39 | 16667 | 8
27 | 5161 | 6143 | 39 | 16667 | 9
27 | 5161 | 6143 | 39 | 16667 | 10
27 | 5161 | 6143 | 39 | 16667 | 11
27 | 4849 | 5831 | 39 | 16667 | 12
27 | 4849 | 5831 | 39 | 16667 | 13
27 | 4555 | 5537 | 39 | 16667 | 14
27 | 4555 | 5537 | 39 | 16667 | 15
27 | 6667 | 7649 | 40 | 16667 | 0
27 | 6373 | 7355 | 40 | 16667 | 1
27 | 6373 | 7355 | 40 | 16667 | 2
27 | 6061 | 7043 | 40 | 16667 | 3
27 | 6061 | 7043 | 40 | 16667 | 4
27 | 5767 | 6749 | 40 | 16667 | 5
27 | 5767 | 6749 | 40 | 16667 | 6
27 | 5767 | 6749 | 40 | 16667 | 7
27 | 5455 | 6437 | 40 | 16667 | 8
27 | 5455 | 6437 | 40 | 16667 | 9
27 | 5161 | 6143 | 40 | 16667 | 10
27 | 5161 | 6143 | 40 | 16667 | 11
27 | 4849 | 5831 | 40 | 16667 | 12
27 | 4849 | 5831 | 40 | 16667 | 13
27 | 4849 | 5831 | 40 | 16667 | 14
27 | 4555 | 5537 | 40 | 16667 | 15
27 | 6667 | 7649 | 41 | 16667 | 0
27 | 6667 | 7649 | 41 | 16667 | 1
27 | 6373 | 7355 | 41 | 16667 | 2
27 | 6373 | 7355 | 41 | 16667 | 3
27 | 6061 | 7043 | 41 | 16667 | 4
27 | 6061 | 7043 | 41 | 16667 | 5
27 | 5767 | 6749 | 41 | 16667 | 6
27 | 5767 | 6749 | 41 | 16667 | 7
27 | 5767 | 6749 | 41 | 16667 | 8
27 | 5455 | 6437 | 41 | 16667 | 9
27 | 5455 | 6437 | 41 | 16667 | 10
27 | 5161 | 6143 | 41 | 16667 | 11
27 | 5161 | 6143 | 41 | 16667 | 12
27 | 4849 | 5831 | 41 | 16667 | 13
27 | 4849 | 5831 | 41 | 16667 | 14
27 | 4849 | 5831 | 41 | 16667 | 15
27 | 6667 | 7649 | 42 | 16667 | 0
27 | 6667 | 7649 | 42 | 16667 | 1
27 | 6667 | 7649 | 42 | 16667 | 2
27 | 6373 | 7355 | 42 | 16667 | 3
27 | 6373 | 7355 | 42 | 16667 | 4
27 | 6061 | 7043 | 42 | 16667 | 5
27 | 6061 | 7043 | 42 | 16667 | 6
27 | 5767 | 6749 | 42 | 16667 | 7
27 | 5767 | 6749 | 42 | 16667 | 8
27 | 5767 | 6749 | 42 | 16667 | 9
27 | 5455 | 6437 | 42 | 16667 | 10
27 | 5455 | 6437 | 42 | 16667 | 11
27 | 5161 | 6143 | 42 | 16667 | 12
27 | 5161 | 6143 | 42 | 16667 | 13
27 | 4849 | 5831 | 42 | 16667 | 14
27 | 4849 | 5831 | 42 | 16667 | 15
27 | 6979 | 7961 | 43 | 16667 | 0
27 | 6979 | 7961 | 43 | 16667 | 1
27 | 6667 | 7649 | 43 | 16667 | 2
27 | 6667 | 7649 | 43 | 16667 | 3
27 | 6373 | 7355 | 43 | 16667 | 4
27 | 6373 | 7355 | 43 | 16667 | 5
27 | 6061 | 7043 | 43 | 16667 | 6
27 | 6061 | 7043 | 43 | 16667 | 7
27 | 5767 | 6749 | 43 | 16667 | 8
27 | 5767 | 6749 | 43 | 16667 | 9
27 | 5455 | 6437 | 43 | 16667 | 10
27 | 5455 | 6437 | 43 | 16667 | 11
27 | 5455 | 6437 | 43 | 16667 | 12
27 | 5161 | 6143 | 43 | 16667 | 13
27 | 5161 | 6143 | 43 | 16667 | 14
27 | 4849 | 5831 | 43 | 16667 | 15
27 | 6979 | 7961 | 44 | 16667 | 0
27 | 6979 | 7961 | 44 | 16667 | 1
27 | 6979 | 7961 | 44 | 16667 | 2
27 | 6667 | 7649 | 44 | 16667 | 3
27 | 6667 | 7649 | 44 | 16667 | 4
27 | 6373 | 7355 | 44 | 16667 | 5
27 | 6373 | 7355 | 44 | 16667 | 6
27 | 6061 | 7043 | 44 | 16667 | 7
27 | 6061 | 7043 | 44 | 16667 | 8
27 | 5767 | 6749 | 44 | 16667 | 9
27 | 5767 | 6749 | 44 | 16667 | 10
27 | 5455 | 6437 | 44 | 16667 | 11
27 | 5455 | 6437 | 44 | 16667 | 12
27 | 5161 | 6143 | 44 | 16667 | 13
27 | 5161 | 6143 | 44 | 16667 | 14
27 | 5161 | 6143 | 44 | 16667 | 15
27 | 7273 | 8255 | 45 | 16667 | 0
27 | 6979 | 7961 | 45 | 16667 | 1
27 | 6979 | 7961 | 45 | 16667 | 2
27 | 6667 | 7649 | 45 | 16667 | 3
27 | 6667 | 7649 | 45 | 16667 | 4
27 | 6667 | 7649 | 45 | 16667 | 5
27 | 6373 | 7355 | 45 | 16667 | 6
27 | 6373 | 7355 | 45 | 16667 | 7
27 | 6061 | 7043 | 45 | 16667 | 8
27 | 6061 | 7043 | 45 | 16667 | 9
27 | 5767 | 6749 | 45 | 16667 | 10
27 | 5767 | 6749 | 45 | 16667 | 11
27 | 5455 | 6437 | 45 | 16667 | 12
27 | 5455 | 6437 | 45 | 16667 | 13
27 | 5161 | 6143 | 45 | 16667 | 14
27 | 5161 | 6143 | 45 | 16667 | 15
27 | 7273 | 8255 | 46 | 16667 | 0
27 | 7273 | 8255 | 46 | 16667 | 1
27 | 6979 | 7961 | 46 | 16667 | 2
27 | 6979 | 7961 | 46 | 16667 | 3
27 | 6667 | 7649 | 46 | 16667 | 4
27 | 6667 | 7649 | 46 | 16667 | 5
27 | 6667 | 7649 | 46 | 16667 | 6
27 | 6373 | 7355 | 46 | 16667 | 7
27 | 6373 | 7355 | 46 | 16667 | 8
27 | 6061 | 7043 | 46 | 16667 | 9
27 | 6061 | 7043 | 46 | 16667 | 10
27 | 5767 | 6749 | 46 | 16667 | 11
27 | 5767 | 6749 | 46 | 16667 | 12
27 | 5455 | 6437 | 46 | 16667 | 13
27 | 5455 | 6437 | 46 | 16667 | 14
27 | 5161 | 6143 | 46 | 16667 | 15
27 | 7585 | 8567 | 47 | 16667 | 0
27 | 7273 | 8255 | 47 | 16667 | 1
27 | 7273 | 8255 | 47 | 16667 | 2
27 | 6979 | 7961 | 47 | 16667 | 3
27 | 6979 | 7961 | 47 | 16667 | 4
27 | 6667 | 7649 | 47 | 16667 | 5
27 | 6667 | 7649 | 47 | 16667 | 6
27 | 6373 | 7355 | 47 | 16667 | 7
27 | 6373 | 7355 | 47 | 16667 | 8
27 | 6061 | 7043 | 47 | 16667 | 9
27 | 6061 | 7043 | 47 | 16667 | 10
27 | 5767 | 6749 | 47 | 16667 | 11
27 | 5767 | 6749 | 47 | 16667 | 12
27 | 5455 | 6437 | 47 | 16667 | 13
27 | 5455 | 6437 | 47 | 16667 | 14
27 | 5161 | 6143 | 47 | 16667 | 15
27 | 7585 | 8567 | 48 | 16667 | 0
27 | 7585 | 8567 | 48 | 16667 | 1
27 | 7273 | 8255 | 48 | 16667 | 2
27 | 7273 | 8255 | 48 | 16667 | 3
27 | 6979 | 7961 | 48 | 16667 | 4
27 | 6979 | 7961 | 48 | 16667 | 5
27 | 6667 | 7649 | 48 | 16667 | 6
27 | 6667 | 7649 | 48 | 16667 | 7
27 | 6373 | 7355 | 48 | 16667 | 8
27 | 6373 | 7355 | 48 | 16667 | 9
27 | 6061 | 7043 | 48 | 16667 | 10
27 | 6061 | 7043 | 48 | 16667 | 11
27 | 5767 | 6749 | 48 | 16667 | 12
27 | 5767 | 6749 | 48 | 16667 | 13
27 | 5455 | 6437 | 48 | 16667 | 14
27 | 5455 | 6437 | 48 | 16667 | 15
27 | 7879 | 8861 | 49 | 16667 | 0
27 | 7585 | 8567 | 49 | 16667 | 1
27 | 7585 | 8567 | 49 | 16667 | 2
27 | 7273 | 8255 | 49 | 16667 | 3
27 | 7273 | 8255 | 49 | 16667 | 4
27 | 6979 | 7961 | 49 | 16667 | 5
27 | 6979 | 7961 | 49 | 16667 | 6
27 | 6667 | 7649 | 49 | 16667 | 7
27 | 6667 | 7649 | 49 | 16667 | 8
27 | 6373 | 7355 | 49 | 16667 | 9
27 | 6373 | 7355 | 49 | 16667 | 10
27 | 6061 | 7043 | 49 | 16667 | 11
27 | 6061 | 7043 | 49 | 16667 | 12
27 | 5767 | 6749 | 49 | 16667 | 13
27 | 5767 | 6749 | 49 | 16667 | 14
27 | 5455 | 6437 | 49 | 16667 | 15
27 | 7879 | 8861 | 50 | 16667 | 0
27 | 7879 | 8861 | 50 | 16667 | 1
27 | 7585 | 8567 | 50 | 16667 | 2
27 | 7585 | 8567 | 50 | 16667 | 3
27 | 7273 | 8255 | 50 | 16667 | 4
27 | 7273 | 8255 | 50 | 16667 | 5
27 | 6979 | 7961 | 50 | 16667 | 6
27 | 6979 | 7961 | 50 | 16667 | 7
27 | 6667 | 7649 | 50 | 16667 | 8
27 | 6667 | 7649 | 50 | 16667 | 9
27 | 6373 | 7355 | 50 | 16667 | 10
27 | 6373 | 7355 | 50 | 16667 | 11
27 | 6061 | 7043 | 50 | 16667 | 12
27 | 5767 | 6749 | 50 | 16667 | 13
27 | 5767 | 6749 | 50 | 16667 | 14
27 | 5455 | 6437 | 50 | 16667 | 15
27 | 8191 | 9173 | 51 | 16667 | 0
27 | 7879 | 8861 | 51 | 16667 | 1
27 | 7879 | 8861 | 51 | 16667 | 2
27 | 7585 | 8567 | 51 | 16667 | 3
27 | 7585 | 8567 | 51 | 16667 | 4
27 | 7273 | 8255 | 51 | 16667 | 5
27 | 7273 | 8255 | 51 | 16667 | 6
27 | 6979 | 7961 | 51 | 16667 | 7
27 | 6667 | 7649 | 51 | 16667 | 8
27 | 6667 | 7649 | 51 | 16667 | 9
27 | 6373 | 7355 | 51 | 16667 | 10
27 | 6373 | 7355 | 51 | 16667 | 11
27 | 6061 | 7043 | 51 | 16667 | 12
27 | 6061 | 7043 | 51 | 16667 | 13
27 | 5767 | 6749 | 51 | 16667 | 14
27 | 5767 | 6749 | 51 | 16667 | 15
27 | 8191 | 9173 | 52 | 16667 | 0
27 | 8191 | 9173 | 52 | 16667 | 1
27 | 7879 | 8861 | 52 | 16667 | 2
27 | 7879 | 8861 | 52 | 16667 | 3
27 | 7585 | 8567 | 52 | 16667 | 4
27 | 7585 | 8567 | 52 | 16667 | 5
27 | 7273 | 8255 | 52 | 16667 | 6
27 | 6979 | 7961 | 52 | 16667 | 7
27 | 6979 | 7961 | 52 | 16667 | 8
27 | 6667 | 7649 | 52 | 16667 | 9
27 | 6667 | 7649 | 52 | 16667 | 10
27 | 6373 | 7355 | 52 | 16667 | 11
27 | 6373 | 7355 | 52 | 16667 | 12
27 | 6061 | 7043 | 52 | 16667 | 13
27 | 6061 | 7043 | 52 | 16667 | 14
27 | 5767 | 6749 | 52 | 16667 | 15
27 | 8485 | 9467 | 53 | 16667 | 0
27 | 8191 | 9173 | 53 | 16667 | 1
27 | 8191 | 9173 | 53 | 16667 | 2
27 | 7879 | 8861 | 53 | 16667 | 3
27 | 7879 | 8861 | 53 | 16667 | 4
27 | 7585 | 8567 | 53 | 16667 | 5
27 | 7273 | 8255 | 53 | 16667 | 6
27 | 7273 | 8255 | 53 | 16667 | 7
27 | 6979 | 7961 | 53 | 16667 | 8
27 | 6979 | 7961 | 53 | 16667 | 9
27 | 6667 | 7649 | 53 | 16667 | 10
27 | 6667 | 7649 | 53 | 16667 | 11
27 | 6373 | 7355 | 53 | 16667 | 12
27 | 6061 | 7043 | 53 | 16667 | 13
27 | 6061 | 7043 | 53 | 16667 | 14
27 | 5767 | 6749 | 53 | 16667 | 15
27 | 8485 | 9467 | 54 | 16667 | 0
27 | 8485 | 9467 | 54 | 16667 | 1
27 | 8191 | 9173 | 54 | 16667 | 2
27 | 7879 | 8861 | 54 | 16667 | 3
27 | 7879 | 8861 | 54 | 16667 | 4
27 | 7585 | 8567 | 54 | 16667 | 5
27 | 7585 | 8567 | 54 | 16667 | 6
27 | 7273 | 8255 | 54 | 16667 | 7
27 | 7273 | 8255 | 54 | 16667 | 8
27 | 6979 | 7961 | 54 | 16667 | 9
27 | 6979 | 7961 | 54 | 16667 | 10
27 | 6667 | 7649 | 54 | 16667 | 11
27 | 6373 | 7355 | 54 | 16667 | 12
27 | 6373 | 7355 | 54 | 16667 | 13
27 | 6061 | 7043 | 54 | 16667 | 14
27 | 6061 | 7043 | 54 | 16667 | 15
27 | 8797 | 9779 | 55 | 16667 | 0
27 | 8485 | 9467 | 55 | 16667 | 1
27 | 8485 | 9467 | 55 | 16667 | 2
27 | 8191 | 9173 | 55 | 16667 | 3
27 | 7879 | 8861 | 55 | 16667 | 4
27 | 7879 | 8861 | 55 | 16667 | 5
27 | 7585 | 8567 | 55 | 16667 | 6
27 | 7585 | 8567 | 55 | 16667 | 7
27 | 7273 | 8255 | 55 | 16667 | 8
27 | 6979 | 7961 | 55 | 16667 | 9
27 | 6979 | 7961 | 55 | 16667 | 10
27 | 6667 | 7649 | 55 | 16667 | 11
27 | 6667 | 7649 | 55 | 16667 | 12
27 | 6373 | 7355 | 55 | 16667 | 13
27 | 6373 | 7355 | 55 | 16667 | 14
27 | 6061 | 7043 | 55 | 16667 | 15
27 | 8797 | 9779 | 56 | 16667 | 0
27 | 8797 | 9779 | 56 | 16667 | 1
27 | 8485 | 9467 | 56 | 16667 | 2
27 | 8191 | 9173 | 56 | 16667 | 3
27 | 8191 | 9173 | 56 | 16667 | 4
27 | 7879 | 8861 | 56 | 16667 | 5
27 | 7879 | 8861 | 56 | 16667 | 6
27 | 7585 | 8567 | 56 | 16667 | 7
27 | 7273 | 8255 | 56 | 16667 | 8
27 | 7273 | 8255 | 56 | 16667 | 9
27 | 6979 | 7961 | 56 | 16667 | 10
27 | 6979 | 7961 | 56 | 16667 | 11
27 | 6667 | 7649 | 56 | 16667 | 12
27 | 6667 | 7649 | 56 | 16667 | 13
27 | 6373 | 7355 | 56 | 16667 | 14
27 | 6061 | 7043 | 56 | 16667 | 15
27 | 9091 | 10073 | 57 | 16667 | 0
27 | 8797 | 9779 | 57 | 16667 | 1
27 | 8485 | 9467 | 57 | 16667 | 2
27 | 8485 | 9467 | 57 | 16667 | 3
27 | 8191 | 9173 | 57 | 16667 | 4
27 | 8191 | 9173 | 57 | 16667 | 5
27 | 7879 | 8861 | 57 | 16667 | 6
27 | 7585 | 8567 | 57 | 16667 | 7
27 | 7585 | 8567 | 57 | 16667 | 8
27 | 7273 | 8255 | 57 | 16667 | 9
27 | 7273 | 8255 | 57 | 16667 | 10
27 | 6979 | 7961 | 57 | 16667 | 11
27 | 6667 | 7649 | 57 | 16667 | 12
27 | 6667 | 7649 | 57 | 16667 | 13
27 | 6373 | 7355 | 57 | 16667 | 14
27 | 6373 | 7355 | 57 | 16667 | 15
27 | 9091 | 10073 | 58 | 16667 | 0
27 | 9091 | 10073 | 58 | 16667 | 1
27 | 8797 | 9779 | 58 | 16667 | 2
27 | 8485 | 9467 | 58 | 16667 | 3
27 | 8485 | 9467 | 58 | 16667 | 4
27 | 8191 | 9173 | 58 | 16667 | 5
27 | 7879 | 8861 | 58 | 16667 | 6
27 | 7879 | 8861 | 58 | 16667 | 7
27 | 7585 | 8567 | 58 | 16667 | 8
27 | 7585 | 8567 | 58 | 16667 | 9
27 | 7273 | 8255 | 58 | 16667 | 10
27 | 6979 | 7961 | 58 | 16667 | 11
27 | 6979 | 7961 | 58 | 16667 | 12
27 | 6667 | 7649 | 58 | 16667 | 13
27 | 6667 | 7649 | 58 | 16667 | 14
27 | 6373 | 7355 | 58 | 16667 | 15
27 | 9403 | 10385 | 59 | 16667 | 0
27 | 9091 | 10073 | 59 | 16667 | 1
27 | 8797 | 9779 | 59 | 16667 | 2
27 | 8797 | 9779 | 59 | 16667 | 3
27 | 8485 | 9467 | 59 | 16667 | 4
27 | 8191 | 9173 | 59 | 16667 | 5
27 | 8191 | 9173 | 59 | 16667 | 6
27 | 7879 | 8861 | 59 | 16667 | 7
27 | 7879 | 8861 | 59 | 16667 | 8
27 | 7585 | 8567 | 59 | 16667 | 9
27 | 7273 | 8255 | 59 | 16667 | 10
27 | 7273 | 8255 | 59 | 16667 | 11
27 | 6979 | 7961 | 59 | 16667 | 12
27 | 6979 | 7961 | 59 | 16667 | 13
27 | 6667 | 7649 | 59 | 16667 | 14
27 | 6373 | 7355 | 59 | 16667 | 15
27 | 9403 | 10385 | 60 | 16667 | 0
27 | 9091 | 10073 | 60 | 16667 | 1
27 | 9091 | 10073 | 60 | 16667 | 2
27 | 8797 | 9779 | 60 | 16667 | 3
27 | 8797 | 9779 | 60 | 16667 | 4
27 | 8485 | 9467 | 60 | 16667 | 5
27 | 8191 | 9173 | 60 | 16667 | 6
27 | 8191 | 9173 | 60 | 16667 | 7
27 | 7879 | 8861 | 60 | 16667 | 8
27 | 7585 | 8567 | 60 | 16667 | 9
27 | 7585 | 8567 | 60 | 16667 | 10
27 | 7273 | 8255 | 60 | 16667 | 11
27 | 7273 | 8255 | 60 | 16667 | 12
27 | 6979 | 7961 | 60 | 16667 | 13
27 | 6667 | 7649 | 60 | 16667 | 14
27 | 6667 | 7649 | 60 | 16667 | 15
27 | 9697 | 10679 | 61 | 16667 | 0
27 | 9403 | 10385 | 61 | 16667 | 1
27 | 9091 | 10073 | 61 | 16667 | 2
27 | 9091 | 10073 | 61 | 16667 | 3
27 | 8797 | 9779 | 61 | 16667 | 4
27 | 8485 | 9467 | 61 | 16667 | 5
27 | 8485 | 9467 | 61 | 16667 | 6
27 | 8191 | 9173 | 61 | 16667 | 7
27 | 7879 | 8861 | 61 | 16667 | 8
27 | 7879 | 8861 | 61 | 16667 | 9
27 | 7585 | 8567 | 61 | 16667 | 10
27 | 7273 | 8255 | 61 | 16667 | 11
27 | 7273 | 8255 | 61 | 16667 | 12
27 | 6979 | 7961 | 61 | 16667 | 13
27 | 6979 | 7961 | 61 | 16667 | 14
27 | 6667 | 7649 | 61 | 16667 | 15
27 | 9697 | 10679 | 62 | 16667 | 0
27 | 9403 | 10385 | 62 | 16667 | 1
27 | 9403 | 10385 | 62 | 16667 | 2
27 | 9091 | 10073 | 62 | 16667 | 3
27 | 8797 | 9779 | 62 | 16667 | 4
27 | 8797 | 9779 | 62 | 16667 | 5
27 | 8485 | 9467 | 62 | 16667 | 6
27 | 8191 | 9173 | 62 | 16667 | 7
27 | 8191 | 9173 | 62 | 16667 | 8
27 | 7879 | 8861 | 62 | 16667 | 9
27 | 7879 | 8861 | 62 | 16667 | 10
27 | 7585 | 8567 | 62 | 16667 | 11
27 | 7273 | 8255 | 62 | 16667 | 12
27 | 7273 | 8255 | 62 | 16667 | 13
27 | 6979 | 7961 | 62 | 16667 | 14
27 | 6667 | 7649 | 62 | 16667 | 15
27 | 9697 | 10679 | 63 | 16667 | 0
27 | 9697 | 10679 | 63 | 16667 | 1
27 | 9403 | 10385 | 63 | 16667 | 2
27 | 9091 | 10073 | 63 | 16667 | 3
27 | 9091 | 10073 | 63 | 16667 | 4
27 | 8797 | 9779 | 63 | 16667 | 5
27 | 8485 | 9467 | 63 | 16667 | 6
27 | 8485 | 9467 | 63 | 16667 | 7
27 | 8191 | 9173 | 63 | 16667 | 8
27 | 8191 | 9173 | 63 | 16667 | 9
27 | 7879 | 8861 | 63 | 16667 | 10
27 | 7585 | 8567 | 63 | 16667 | 11
27 | 7585 | 8567 | 63 | 16667 | 12
27 | 7273 | 8255 | 63 | 16667 | 13
27 | 6979 | 7961 | 63 | 16667 | 14
27 | 6979 | 7961 | 63 | 16667 | 15
27 | 10009 | 10991 | 64 | 16667 | 0
27 | 9697 | 10679 | 64 | 16667 | 1
27 | 9697 | 10679 | 64 | 16667 | 2
27 | 9403 | 10385 | 64 | 16667 | 3
27 | 9091 | 10073 | 64 | 16667 | 4
27 | 9091 | 10073 | 64 | 16667 | 5
27 | 8797 | 9779 | 64 | 16667 | 6
27 | 8485 | 9467 | 64 | 16667 | 7
27 | 8485 | 9467 | 64 | 16667 | 8
27 | 8191 | 9173 | 64 | 16667 | 9
27 | 7879 | 8861 | 64 | 16667 | 10
27 | 7879 | 8861 | 64 | 16667 | 11
27 | 7585 | 8567 | 64 | 16667 | 12
27 | 7273 | 8255 | 64 | 16667 | 13
27 | 7273 | 8255 | 64 | 16667 | 14
27 | 6979 | 7961 | 64 | 16667 | 15
27 | 10009 | 10991 | 65 | 16667 | 0
27 | 10009 | 10991 | 65 | 16667 | 1
27 | 9697 | 10679 | 65 | 16667 | 2
27 | 9403 | 10385 | 65 | 16667 | 3
27 | 9403 | 10385 | 65 | 16667 | 4
27 | 9091 | 10073 | 65 | 16667 | 5
27 | 8797 | 9779 | 65 | 16667 | 6
27 | 8797 | 9779 | 65 | 16667 | 7
27 | 8485 | 9467 | 65 | 16667 | 8
27 | 8191 | 9173 | 65 | 16667 | 9
27 | 8191 | 9173 | 65 | 16667 | 10
27 | 7879 | 8861 | 65 | 16667 | 11
27 | 7585 | 8567 | 65 | 16667 | 12
27 | 7585 | 8567 | 65 | 16667 | 13
27 | 7273 | 8255 | 65 | 16667 | 14
27 | 6979 | 7961 | 65 | 16667 | 15
27 | 10303 | 11285 | 66 | 16667 | 0
27 | 10009 | 10991 | 66 | 16667 | 1
27 | 10009 | 10991 | 66 | 16667 | 2
27 | 9697 | 10679 | 66 | 16667 | 3
27 | 9403 | 10385 | 66 | 16667 | 4
27 | 9091 | 10073 | 66 | 16667 | 5
27 | 9091 | 10073 | 66 | 16667 | 6
27 | 8797 | 9779 | 66 | 16667 | 7
27 | 8485 | 9467 | 66 | 16667 | 8
27 | 8485 | 9467 | 66 | 16667 | 9
27 | 8191 | 9173 | 66 | 16667 | 10
27 | 7879 | 8861 | 66 | 16667 | 11
27 | 7879 | 8861 | 66 | 16667 | 12
27 | 7585 | 8567 | 66 | 16667 | 13
27 | 7273 | 8255 | 66 | 16667 | 14
27 | 7273 | 8255 | 66 | 16667 | 15
27 | 10303 | 11285 | 67 | 16667 | 0
27 | 10303 | 11285 | 67 | 16667 | 1
27 | 10009 | 10991 | 67 | 16667 | 2
27 | 9697 | 10679 | 67 | 16667 | 3
27 | 9697 | 10679 | 67 | 16667 | 4
27 | 9403 | 10385 | 67 | 16667 | 5
27 | 9091 | 10073 | 67 | 16667 | 6
27 | 8797 | 9779 | 67 | 16667 | 7
27 | 8797 | 9779 | 67 | 16667 | 8
27 | 8485 | 9467 | 67 | 16667 | 9
27 | 8191 | 9173 | 67 | 16667 | 10
27 | 8191 | 9173 | 67 | 16667 | 11
27 | 7879 | 8861 | 67 | 16667 | 12
27 | 7585 | 8567 | 67 | 16667 | 13
27 | 7585 | 8567 | 67 | 16667 | 14
27 | 7273 | 8255 | 67 | 16667 | 15
27 | 10615 | 11597 | 68 | 16667 | 0
27 | 10303 | 11285 | 68 | 16667 | 1
27 | 10009 | 10991 | 68 | 16667 | 2
27 | 10009 | 10991 | 68 | 16667 | 3
27 | 9697 | 10679 | 68 | 16667 | 4
27 | 9403 | 10385 | 68 | 16667 | 5
27 | 9403 | 10385 | 68 | 16667 | 6
27 | 9091 | 10073 | 68 | 16667 | 7
27 | 8797 | 9779 | 68 | 16667 | 8
27 | 8485 | 9467 | 68 | 16667 | 9
27 | 8485 | 9467 | 68 | 16667 | 10
27 | 8191 | 9173 | 68 | 16667 | 11
27 | 7879 | 8861 | 68 | 16667 | 12
27 | 7879 | 8861 | 68 | 16667 | 13
27 | 7585 | 8567 | 68 | 16667 | 14
27 | 7273 | 8255 | 68 | 16667 | 15
27 | 10615 | 11597 | 69 | 16667 | 0
27 | 10615 | 11597 | 69 | 16667 | 1
27 | 10303 | 11285 | 69 | 16667 | 2
27 | 10009 | 10991 | 69 | 16667 | 3
27 | 9697 | 10679 | 69 | 16667 | 4
27 | 9697 | 10679 | 69 | 16667 | 5
27 | 9403 | 10385 | 69 | 16667 | 6
27 | 9091 | 10073 | 69 | 16667 | 7
27 | 9091 | 10073 | 69 | 16667 | 8
27 | 8797 | 9779 | 69 | 16667 | 9
27 | 8485 | 9467 | 69 | 16667 | 10
27 | 8191 | 9173 | 69 | 16667 | 11
27 | 8191 | 9173 | 69 | 16667 | 12
27 | 7879 | 8861 | 69 | 16667 | 13
27 | 7585 | 8567 | 69 | 16667 | 14
27 | 7273 | 8255 | 69 | 16667 | 15
27 | 10909 | 11891 | 70 | 16667 | 0
27 | 10615 | 11597 | 70 | 16667 | 1
27 | 10303 | 11285 | 70 | 16667 | 2
27 | 10303 | 11285 | 70 | 16667 | 3
27 | 10009 | 10991 | 70 | 16667 | 4
27 | 9697 | 10679 | 70 | 16667 | 5
27 | 9403 | 10385 | 70 | 16667 | 6
27 | 9403 | 10385 | 70 | 16667 | 7
27 | 9091 | 10073 | 70 | 16667 | 8
27 | 8797 | 9779 | 70 | 16667 | 9
27 | 8485 | 9467 | 70 | 16667 | 10
27 | 8485 | 9467 | 70 | 16667 | 11
27 | 8191 | 9173 | 70 | 16667 | 12
27 | 7879 | 8861 | 70 | 16667 | 13
27 | 7879 | 8861 | 70 | 16667 | 14
27 | 7585 | 8567 | 70 | 16667 | 15
27 | 10909 | 11891 | 71 | 16667 | 0
27 | 10909 | 11891 | 71 | 16667 | 1
27 | 10615 | 11597 | 71 | 16667 | 2
27 | 10303 | 11285 | 71 | 16667 | 3
27 | 10009 | 10991 | 71 | 16667 | 4
27 | 10009 | 10991 | 71 | 16667 | 5
27 | 9697 | 10679 | 71 | 16667 | 6
27 | 9403 | 10385 | 71 | 16667 | 7
27 | 9091 | 10073 | 71 | 16667 | 8
27 | 9091 | 10073 | 71 | 16667 | 9
27 | 8797 | 9779 | 71 | 16667 | 10
27 | 8485 | 9467 | 71 | 16667 | 11
27 | 8191 | 9173 | 71 | 16667 | 12
27 | 8191 | 9173 | 71 | 16667 | 13
27 | 7879 | 8861 | 71 | 16667 | 14
27 | 7585 | 8567 | 71 | 16667 | 15
27 | 11221 | 12203 | 72 | 16667 | 0
27 | 10909 | 11891 | 72 | 16667 | 1
27 | 10615 | 11597 | 72 | 16667 | 2
27 | 10303 | 11285 | 72 | 16667 | 3
27 | 10303 | 11285 | 72 | 16667 | 4
27 | 10009 | 10991 | 72 | 16667 | 5
27 | 9697 | 10679 | 72 | 16667 | 6
27 | 9403 | 10385 | 72 | 16667 | 7
27 | 9403 | 10385 | 72 | 16667 | 8
27 | 9091 | 10073 | 72 | 16667 | 9
27 | 8797 | 9779 | 72 | 16667 | 10
27 | 8485 | 9467 | 72 | 16667 | 11
27 | 8485 | 9467 | 72 | 16667 | 12
27 | 8191 | 9173 | 72 | 16667 | 13
27 | 7879 | 8861 | 72 | 16667 | 14
27 | 7585 | 8567 | 72 | 16667 | 15
27 | 11221 | 12203 | 73 | 16667 | 0
27 | 10909 | 11891 | 73 | 16667 | 1
27 | 10909 | 11891 | 73 | 16667 | 2
27 | 10615 | 11597 | 73 | 16667 | 3
27 | 10303 | 11285 | 73 | 16667 | 4
27 | 10009 | 10991 | 73 | 16667 | 5
27 | 10009 | 10991 | 73 | 16667 | 6
27 | 9697 | 10679 | 73 | 16667 | 7
27 | 9403 | 10385 | 73 | 16667 | 8
27 | 9091 | 10073 | 73 | 16667 | 9
27 | 9091 | 10073 | 73 | 16667 | 10
27 | 8797 | 9779 | 73 | 16667 | 11
27 | 8485 | 9467 | 73 | 16667 | 12
27 | 8191 | 9173 | 73 | 16667 | 13
27 | 7879 | 8861 | 73 | 16667 | 14
27 | 7879 | 8861 | 73 | 16667 | 15
27 | 11515 | 12497 | 74 | 16667 | 0
27 | 11221 | 12203 | 74 | 16667 | 1
27 | 10909 | 11891 | 74 | 16667 | 2
27 | 10615 | 11597 | 74 | 16667 | 3
27 | 10615 | 11597 | 74 | 16667 | 4
27 | 10303 | 11285 | 74 | 16667 | 5
27 | 10009 | 10991 | 74 | 16667 | 6
27 | 9697 | 10679 | 74 | 16667 | 7
27 | 9697 | 10679 | 74 | 16667 | 8
27 | 9403 | 10385 | 74 | 16667 | 9
27 | 9091 | 10073 | 74 | 16667 | 10
27 | 8797 | 9779 | 74 | 16667 | 11
27 | 8485 | 9467 | 74 | 16667 | 12
27 | 8485 | 9467 | 74 | 16667 | 13
27 | 8191 | 9173 | 74 | 16667 | 14
27 | 7879 | 8861 | 74 | 16667 | 15
27 | 11515 | 12497 | 75 | 16667 | 0
27 | 11221 | 12203 | 75 | 16667 | 1
27 | 11221 | 12203 | 75 | 16667 | 2
27 | 10909 | 11891 | 75 | 16667 | 3
27 | 10615 | 11597 | 75 | 16667 | 4
27 | 10303 | 11285 | 75 | 16667 | 5
27 | 10009 | 10991 | 75 | 16667 | 6
27 | 10009 | 10991 | 75 | 16667 | 7
27 | 9697 | 10679 | 75 | 16667 | 8
27 | 9403 | 10385 | 75 | 16667 | 9
27 | 9091 | 10073 | 75 | 16667 | 10
27 | 9091 | 10073 | 75 | 16667 | 11
27 | 8797 | 9779 | 75 | 16667 | 12
27 | 8485 | 9467 | 75 | 16667 | 13
27 | 8191 | 9173 | 75 | 16667 | 14
27 | 7879 | 8861 | 75 | 16667 | 15
27 | 11827 | 12809 | 76 | 16667 | 0
27 | 11515 | 12497 | 76 | 16667 | 1
27 | 11221 | 12203 | 76 | 16667 | 2
27 | 10909 | 11891 | 76 | 16667 | 3
27 | 10615 | 11597 | 76 | 16667 | 4
27 | 10615 | 11597 | 76 | 16667 | 5
27 | 10303 | 11285 | 76 | 16667 | 6
27 | 10009 | 10991 | 76 | 16667 | 7
27 | 9697 | 10679 | 76 | 16667 | 8
27 | 9697 | 10679 | 76 | 16667 | 9
27 | 9403 | 10385 | 76 | 16667 | 10
27 | 9091 | 10073 | 76 | 16667 | 11
27 | 8797 | 9779 | 76 | 16667 | 12
27 | 8485 | 9467 | 76 | 16667 | 13
27 | 8485 | 9467 | 76 | 16667 | 14
27 | 8191 | 9173 | 76 | 16667 | 15
27 | 11827 | 12809 | 77 | 16667 | 0
27 | 11515 | 12497 | 77 | 16667 | 1
27 | 11515 | 12497 | 77 | 16667 | 2
27 | 11221 | 12203 | 77 | 16667 | 3
27 | 10909 | 11891 | 77 | 16667 | 4
27 | 10615 | 11597 | 77 | 16667 | 5
27 | 10303 | 11285 | 77 | 16667 | 6
27 | 10009 | 10991 | 77 | 16667 | 7
27 | 10009 | 10991 | 77 | 16667 | 8
27 | 9697 | 10679 | 77 | 16667 | 9
27 | 9403 | 10385 | 77 | 16667 | 10
27 | 9091 | 10073 | 77 | 16667 | 11
27 | 8797 | 9779 | 77 | 16667 | 12
27 | 8797 | 9779 | 77 | 16667 | 13
27 | 8485 | 9467 | 77 | 16667 | 14
27 | 8191 | 9173 | 77 | 16667 | 15
27 | 12121 | 13103 | 78 | 16667 | 0
27 | 11827 | 12809 | 78 | 16667 | 1
27 | 11515 | 12497 | 78 | 16667 | 2
27 | 11221 | 12203 | 78 | 16667 | 3
27 | 10909 | 11891 | 78 | 16667 | 4
27 | 10909 | 11891 | 78 | 16667 | 5
27 | 10615 | 11597 | 78 | 16667 | 6
27 | 10303 | 11285 | 78 | 16667 | 7
27 | 10009 | 10991 | 78 | 16667 | 8
27 | 9697 | 10679 | 78 | 16667 | 9
27 | 9403 | 10385 | 78 | 16667 | 10
27 | 9403 | 10385 | 78 | 16667 | 11
27 | 9091 | 10073 | 78 | 16667 | 12
27 | 8797 | 9779 | 78 | 16667 | 13
27 | 8485 | 9467 | 78 | 16667 | 14
27 | 8191 | 9173 | 78 | 16667 | 15
27 | 12121 | 13103 | 79 | 16667 | 0
27 | 11827 | 12809 | 79 | 16667 | 1
27 | 11515 | 12497 | 79 | 16667 | 2
27 | 11515 | 12497 | 79 | 16667 | 3
27 | 11221 | 12203 | 79 | 16667 | 4
27 | 10909 | 11891 | 79 | 16667 | 5
27 | 10615 | 11597 | 79 | 16667 | 6
27 | 10303 | 11285 | 79 | 16667 | 7
27 | 10009 | 10991 | 79 | 16667 | 8
27 | 10009 | 10991 | 79 | 16667 | 9
27 | 9697 | 10679 | 79 | 16667 | 10
27 | 9403 | 10385 | 79 | 16667 | 11
27 | 9091 | 10073 | 79 | 16667 | 12
27 | 8797 | 9779 | 79 | 16667 | 13
27 | 8485 | 9467 | 79 | 16667 | 14
27 | 8485 | 9467 | 79 | 16667 | 15
27 | 12433 | 13415 | 80 | 16667 | 0
27 | 12121 | 13103 | 80 | 16667 | 1
27 | 11827 | 12809 | 80 | 16667 | 2
27 | 11515 | 12497 | 80 | 16667 | 3
27 | 11221 | 12203 | 80 | 16667 | 4
27 | 10909 | 11891 | 80 | 16667 | 5
27 | 10909 | 11891 | 80 | 16667 | 6
27 | 10615 | 11597 | 80 | 16667 | 7
27 | 10303 | 11285 | 80 | 16667 | 8
27 | 10009 | 10991 | 80 | 16667 | 9
27 | 9697 | 10679 | 80 | 16667 | 10
27 | 9403 | 10385 | 80 | 16667 | 11
27 | 9091 | 10073 | 80 | 16667 | 12
27 | 9091 | 10073 | 80 | 16667 | 13
27 | 8797 | 9779 | 80 | 16667 | 14
27 | 8485 | 9467 | 80 | 16667 | 15
27 | 12433 | 13415 | 81 | 16667 | 0
27 | 12121 | 13103 | 81 | 16667 | 1
27 | 11827 | 12809 | 81 | 16667 | 2
27 | 11515 | 12497 | 81 | 16667 | 3
27 | 11515 | 12497 | 81 | 16667 | 4
27 | 11221 | 12203 | 81 | 16667 | 5
27 | 10909 | 11891 | 81 | 16667 | 6
27 | 10615 | 11597 | 81 | 16667 | 7
27 | 10303 | 11285 | 81 | 16667 | 8
27 | 10009 | 10991 | 81 | 16667 | 9
27 | 10009 | 10991 | 81 | 16667 | 10
27 | 9697 | 10679 | 81 | 16667 | 11
27 | 9403 | 10385 | 81 | 16667 | 12
27 | 9091 | 10073 | 81 | 16667 | 13
27 | 8797 | 9779 | 81 | 16667 | 14
27 | 8485 | 9467 | 81 | 16667 | 15
27 | 12727 | 13709 | 82 | 16667 | 0
27 | 12433 | 13415 | 82 | 16667 | 1
27 | 12121 | 13103 | 82 | 16667 | 2
27 | 11827 | 12809 | 82 | 16667 | 3
27 | 11515 | 12497 | 82 | 16667 | 4
27 | 11221 | 12203 | 82 | 16667 | 5
27 | 10909 | 11891 | 82 | 16667 | 6
27 | 10909 | 11891 | 82 | 16667 | 7
27 | 10615 | 11597 | 82 | 16667 | 8
27 | 10303 | 11285 | 82 | 16667 | 9
27 | 10009 | 10991 | 82 | 16667 | 10
27 | 9697 | 10679 | 82 | 16667 | 11
27 | 9403 | 10385 | 82 | 16667 | 12
27 | 9091 | 10073 | 82 | 16667 | 13
27 | 8797 | 9779 | 82 | 16667 | 14
27 | 8797 | 9779 | 82 | 16667 | 15
27 | 12727 | 13709 | 83 | 16667 | 0
27 | 12433 | 13415 | 83 | 16667 | 1
27 | 12121 | 13103 | 83 | 16667 | 2
27 | 11827 | 12809 | 83 | 16667 | 3
27 | 11515 | 12497 | 83 | 16667 | 4
27 | 11515 | 12497 | 83 | 16667 | 5
27 | 11221 | 12203 | 83 | 16667 | 6
27 | 10909 | 11891 | 83 | 16667 | 7
27 | 10615 | 11597 | 83 | 16667 | 8
27 | 10303 | 11285 | 83 | 16667 | 9
27 | 10009 | 10991 | 83 | 16667 | 10
27 | 9697 | 10679 | 83 | 16667 | 11
27 | 9697 | 10679 | 83 | 16667 | 12
27 | 9403 | 10385 | 83 | 16667 | 13
27 | 9091 | 10073 | 83 | 16667 | 14
27 | 8797 | 9779 | 83 | 16667 | 15
27 | 12727 | 13709 | 84 | 16667 | 0
27 | 12727 | 13709 | 84 | 16667 | 1
27 | 12433 | 13415 | 84 | 16667 | 2
27 | 12121 | 13103 | 84 | 16667 | 3
27 | 11827 | 12809 | 84 | 16667 | 4
27 | 11515 | 12497 | 84 | 16667 | 5
27 | 11221 | 12203 | 84 | 16667 | 6
27 | 10909 | 11891 | 84 | 16667 | 7
27 | 10615 | 11597 | 84 | 16667 | 8
27 | 10615 | 11597 | 84 | 16667 | 9
27 | 10303 | 11285 | 84 | 16667 | 10
27 | 10009 | 10991 | 84 | 16667 | 11
27 | 9697 | 10679 | 84 | 16667 | 12
27 | 9403 | 10385 | 84 | 16667 | 13
27 | 9091 | 10073 | 84 | 16667 | 14
27 | 8797 | 9779 | 84 | 16667 | 15
27 | 13039 | 14021 | 85 | 16667 | 0
27 | 12727 | 13709 | 85 | 16667 | 1
27 | 12433 | 13415 | 85 | 16667 | 2
27 | 12121 | 13103 | 85 | 16667 | 3
27 | 11827 | 12809 | 85 | 16667 | 4
27 | 11515 | 12497 | 85 | 16667 | 5
27 | 11515 | 12497 | 85 | 16667 | 6
27 | 11221 | 12203 | 85 | 16667 | 7
27 | 10909 | 11891 | 85 | 16667 | 8
27 | 10615 | 11597 | 85 | 16667 | 9
27 | 10303 | 11285 | 85 | 16667 | 10
27 | 10009 | 10991 | 85 | 16667 | 11
27 | 9697 | 10679 | 85 | 16667 | 12
27 | 9403 | 10385 | 85 | 16667 | 13
27 | 9091 | 10073 | 85 | 16667 | 14
27 | 9091 | 10073 | 85 | 16667 | 15
27 | 13039 | 14021 | 86 | 16667 | 0
27 | 13039 | 14021 | 86 | 16667 | 1
27 | 12727 | 13709 | 86 | 16667 | 2
27 | 12433 | 13415 | 86 | 16667 | 3
27 | 12121 | 13103 | 86 | 16667 | 4
27 | 11827 | 12809 | 86 | 16667 | 5
27 | 11515 | 12497 | 86 | 16667 | 6
27 | 11221 | 12203 | 86 | 16667 | 7
27 | 10909 | 11891 | 86 | 16667 | 8
27 | 10615 | 11597 | 86 | 16667 | 9
27 | 10303 | 11285 | 86 | 16667 | 10
27 | 10303 | 11285 | 86 | 16667 | 11
27 | 10009 | 10991 | 86 | 16667 | 12
27 | 9697 | 10679 | 86 | 16667 | 13
27 | 9403 | 10385 | 86 | 16667 | 14
27 | 9091 | 10073 | 86 | 16667 | 15
27 | 13333 | 14315 | 87 | 16667 | 0
27 | 13039 | 14021 | 87 | 16667 | 1
27 | 12727 | 13709 | 87 | 16667 | 2
27 | 12433 | 13415 | 87 | 16667 | 3
27 | 12121 | 13103 | 87 | 16667 | 4
27 | 11827 | 12809 | 87 | 16667 | 5
27 | 11515 | 12497 | 87 | 16667 | 6
27 | 11515 | 12497 | 87 | 16667 | 7
27 | 11221 | 12203 | 87 | 16667 | 8
27 | 10909 | 11891 | 87 | 16667 | 9
27 | 10615 | 11597 | 87 | 16667 | 10
27 | 10303 | 11285 | 87 | 16667 | 11
27 | 10009 | 10991 | 87 | 16667 | 12
27 | 9697 | 10679 | 87 | 16667 | 13
27 | 9403 | 10385 | 87 | 16667 | 14
27 | 9091 | 10073 | 87 | 16667 | 15
27 | 13333 | 14315 | 88 | 16667 | 0
27 | 13039 | 14021 | 88 | 16667 | 1
27 | 13039 | 14021 | 88 | 16667 | 2
27 | 12727 | 13709 | 88 | 16667 | 3
27 | 12433 | 13415 | 88 | 16667 | 4
27 | 12121 | 13103 | 88 | 16667 | 5
27 | 11827 | 12809 | 88 | 16667 | 6
27 | 11515 | 12497 | 88 | 16667 | 7
27 | 11221 | 12203 | 88 | 16667 | 8
27 | 10909 | 11891 | 88 | 16667 | 9
27 | 10615 | 11597 | 88 | 16667 | 10
27 | 10303 | 11285 | 88 | 16667 | 11
27 | 10009 | 10991 | 88 | 16667 | 12
27 | 9697 | 10679 | 88 | 16667 | 13
27 | 9403 | 10385 | 88 | 16667 | 14
27 | 9091 | 10073 | 88 | 16667 | 15
27 | 13645 | 14627 | 89 | 16667 | 0
27 | 13333 | 14315 | 89 | 16667 | 1
27 | 13039 | 14021 | 89 | 16667 | 2
27 | 12727 | 13709 | 89 | 16667 | 3
27 | 12433 | 13415 | 89 | 16667 | 4
27 | 12121 | 13103 | 89 | 16667 | 5
27 | 11827 | 12809 | 89 | 16667 | 6
27 | 11515 | 12497 | 89 | 16667 | 7
27 | 11221 | 12203 | 89 | 16667 | 8
27 | 10909 | 11891 | 89 | 16667 | 9
27 | 10615 | 11597 | 89 | 16667 | 10
27 | 10303 | 11285 | 89 | 16667 | 11
27 | 10009 | 10991 | 89 | 16667 | 12
27 | 9697 | 10679 | 89 | 16667 | 13
27 | 9403 | 10385 | 89 | 16667 | 14
27 | 9091 | 10073 | 89 | 16667 | 15
27 | 13645 | 14627 | 90 | 16667 | 0
27 | 13333 | 14315 | 90 | 16667 | 1
27 | 13039 | 14021 | 90 | 16667 | 2
27 | 12727 | 13709 | 90 | 16667 | 3
27 | 12727 | 13709 | 90 | 16667 | 4
27 | 12433 | 13415 | 90 | 16667 | 5
27 | 12121 | 13103 | 90 | 16667 | 6
27 | 11827 | 12809 | 90 | 16667 | 7
27 | 11515 | 12497 | 90 | 16667 | 8
27 | 10909 | 11891 | 90 | 16667 | 9
27 | 10615 | 11597 | 90 | 16667 | 10
27 | 10303 | 11285 | 90 | 16667 | 11
27 | 10009 | 10991 | 90 | 16667 | 12
27 | 9697 | 10679 | 90 | 16667 | 13
27 | 9403 | 10385 | 90 | 16667 | 14
27 | 9091 | 10073 | 90 | 16667 | 15
27 | 13939 | 14921 | 91 | 16667 | 0
27 | 13645 | 14627 | 91 | 16667 | 1
27 | 13333 | 14315 | 91 | 16667 | 2
27 | 13039 | 14021 | 91 | 16667 | 3
27 | 12727 | 13709 | 91 | 16667 | 4
27 | 12433 | 13415 | 91 | 16667 | 5
27 | 12121 | 13103 | 91 | 16667 | 6
27 | 11827 | 12809 | 91 | 16667 | 7
27 | 11515 | 12497 | 91 | 16667 | 8
27 | 10909 | 11891 | 91 | 16667 | 9
27 | 10615 | 11597 | 91 | 16667 | 10
27 | 10303 | 11285 | 91 | 16667 | 11
27 | 10009 | 10991 | 91 | 16667 | 12
27 | 9697 | 10679 | 91 | 16667 | 13
27 | 9403 | 10385 | 91 | 16667 | 14
27 | 9091 | 10073 | 91 | 16667 | 15
27 | 13939 | 14921 | 92 | 16667 | 0
27 | 13645 | 14627 | 92 | 16667 | 1
27 | 13333 | 14315 | 92 | 16667 | 2
27 | 13039 | 14021 | 92 | 16667 | 3
27 | 12727 | 13709 | 92 | 16667 | 4
27 | 12433 | 13415 | 92 | 16667 | 5
27 | 12121 | 13103 | 92 | 16667 | 6
27 | 11827 | 12809 | 92 | 16667 | 7
27 | 11515 | 12497 | 92 | 16667 | 8
27 | 10909 | 11891 | 92 | 16667 | 9
27 | 10615 | 11597 | 92 | 16667 | 10
27 | 10303 | 11285 | 92 | 16667 | 11
27 | 10009 | 10991 | 92 | 16667 | 12
27 | 9697 | 10679 | 92 | 16667 | 13
27 | 9403 | 10385 | 92 | 16667 | 14
27 | 9091 | 10073 | 92 | 16667 | 15
27 | 13939 | 14921 | 93 | 16667 | 0
27 | 13645 | 14627 | 93 | 16667 | 1
27 | 13333 | 14315 | 93 | 16667 | 2
27 | 13039 | 14021 | 93 | 16667 | 3
27 | 12727 | 13709 | 93 | 16667 | 4
27 | 12433 | 13415 | 93 | 16667 | 5
27 | 12121 | 13103 | 93 | 16667 | 6
27 | 11827 | 12809 | 93 | 16667 | 7
27 | 11515 | 12497 | 93 | 16667 | 8
27 | 10909 | 11891 | 93 | 16667 | 9
27 | 10615 | 11597 | 93 | 16667 | 10
27 | 10303 | 11285 | 93 | 16667 | 11
27 | 10009 | 10991 | 93 | 16667 | 12
27 | 9697 | 10679 | 93 | 16667 | 13
27 | 9403 | 10385 | 93 | 16667 | 14
27 | 9091 | 10073 | 93 | 16667 | 15
27 | 13939 | 14921 | 94 | 16667 | 0
27 | 13645 | 14627 | 94 | 16667 | 1
27 | 13333 | 14315 | 94 | 16667 | 2
27 | 13039 | 14021 | 94 | 16667 | 3
27 | 12727 | 13709 | 94 | 16667 | 4
27 | 12433 | 13415 | 94 | 16667 | 5
27 | 12121 | 13103 | 94 | 16667 | 6
27 | 11827 | 12809 | 94 | 16667 | 7
27 | 11515 | 12497 | 94 | 16667 | 8
27 | 10909 | 11891 | 94 | 16667 | 9
27 | 10615 | 11597 | 94 | 16667 | 10
27 | 10303 | 11285 | 94 | 16667 | 11
27 | 10009 | 10991 | 94 | 16667 | 12
27 | 9697 | 10679 | 94 | 16667 | 13
27 | 9403 | 10385 | 94 | 16667 | 14
27 | 9091 | 10073 | 94 | 16667 | 15
27 | 13939 | 14921 | 95 | 16667 | 0
27 | 13645 | 14627 | 95 | 16667 | 1
27 | 13333 | 14315 | 95 | 16667 | 2
27 | 13039 | 14021 | 95 | 16667 | 3
27 | 12727 | 13709 | 95 | 16667 | 4
27 | 12433 | 13415 | 95 | 16667 | 5
27 | 12121 | 13103 | 95 | 16667 | 6
27 | 11827 | 12809 | 95 | 16667 | 7
27 | 11515 | 12497 | 95 | 16667 | 8
27 | 10909 | 11891 | 95 | 16667 | 9
27 | 10615 | 11597 | 95 | 16667 | 10
27 | 10303 | 11285 | 95 | 16667 | 11
27 | 10009 | 10991 | 95 | 16667 | 12
27 | 9697 | 10679 | 95 | 16667 | 13
27 | 9403 | 10385 | 95 | 16667 | 14
27 | 9091 | 10073 | 95 | 16667 | 15
27 | 13939 | 14921 | 96 | 16667 | 0
27 | 13645 | 14627 | 96 | 16667 | 1
27 | 13333 | 14315 | 96 | 16667 | 2
27 | 13039 | 14021 | 96 | 16667 | 3
27 | 12727 | 13709 | 96 | 16667 | 4
27 | 12433 | 13415 | 96 | 16667 | 5
27 | 12121 | 13103 | 96 | 16667 | 6
27 | 11827 | 12809 | 96 | 16667 | 7
27 | 11515 | 12497 | 96 | 16667 | 8
27 | 10909 | 11891 | 96 | 16667 | 9
27 | 10615 | 11597 | 96 | 16667 | 10
27 | 10303 | 11285 | 96 | 16667 | 11
27 | 10009 | 10991 | 96 | 16667 | 12
27 | 9697 | 10679 | 96 | 16667 | 13
27 | 9403 | 10385 | 96 | 16667 | 14
27 | 9091 | 10073 | 96 | 16667 | 15
27 | 13939 | 14921 | 97 | 16667 | 0
27 | 13645 | 14627 | 97 | 16667 | 1
27 | 13333 | 14315 | 97 | 16667 | 2
27 | 13039 | 14021 | 97 | 16667 | 3
27 | 12727 | 13709 | 97 | 16667 | 4
27 | 12433 | 13415 | 97 | 16667 | 5
27 | 12121 | 13103 | 97 | 16667 | 6
27 | 11827 | 12809 | 97 | 16667 | 7
27 | 11515 | 12497 | 97 | 16667 | 8
27 | 10909 | 11891 | 97 | 16667 | 9
27 | 10615 | 11597 | 97 | 16667 | 10
27 | 10303 | 11285 | 97 | 16667 | 11
27 | 10009 | 10991 | 97 | 16667 | 12
27 | 9697 | 10679 | 97 | 16667 | 13
27 | 9403 | 10385 | 97 | 16667 | 14
27 | 9091 | 10073 | 97 | 16667 | 15
27 | 13939 | 14921 | 98 | 16667 | 0
27 | 13645 | 14627 | 98 | 16667 | 1
27 | 13333 | 14315 | 98 | 16667 | 2
27 | 13039 | 14021 | 98 | 16667 | 3
27 | 12727 | 13709 | 98 | 16667 | 4
27 | 12433 | 13415 | 98 | 16667 | 5
27 | 12121 | 13103 | 98 | 16667 | 6
27 | 11827 | 12809 | 98 | 16667 | 7
27 | 11515 | 12497 | 98 | 16667 | 8
27 | 10909 | 11891 | 98 | 16667 | 9
27 | 10615 | 11597 | 98 | 16667 | 10
27 | 10303 | 11285 | 98 | 16667 | 11
27 | 10009 | 10991 | 98 | 16667 | 12
27 | 9697 | 10679 | 98 | 16667 | 13
27 | 9403 | 10385 | 98 | 16667 | 14
27 | 9091 | 10073 | 98 | 16667 | 15
27 | 13939 | 14921 | 99 | 16667 | 0
27 | 13645 | 14627 | 99 | 16667 | 1
27 | 13333 | 14315 | 99 | 16667 | 2
27 | 13039 | 14021 | 99 | 16667 | 3
27 | 12727 | 13709 | 99 | 16667 | 4
27 | 12433 | 13415 | 99 | 16667 | 5
27 | 12121 | 13103 | 99 | 16667 | 6
27 | 11827 | 12809 | 99 | 16667 | 7
27 | 11515 | 12497 | 99 | 16667 | 8
27 | 10909 | 11891 | 99 | 16667 | 9
27 | 10615 | 11597 | 99 | 16667 | 10
27 | 10303 | 11285 | 99 | 16667 | 11
27 | 10009 | 10991 | 99 | 16667 | 12
27 | 9697 | 10679 | 99 | 16667 | 13
27 | 9403 | 10385 | 99 | 16667 | 14
27 | 9091 | 10073 | 99 | 16667 | 15
28 | 2131 | 3149 | 1 | 16667 | 0
28 | 2131 | 3149 | 1 | 16667 | 1
28 | 2131 | 3149 | 1 | 16667 | 2
28 | 2131 | 3149 | 1 | 16667 | 3
28 | 2131 | 3149 | 1 | 16667 | 4
28 | 2131 | 3149 | 1 | 16667 | 5
28 | 2131 | 3149 | 1 | 16667 | 6
28 | 2131 | 3149 | 1 | 16667 | 7
28 | 2131 | 3149 | 1 | 16667 | 8
28 | 2131 | 3149 | 1 | 16667 | 9
28 | 2131 | 3149 | 1 | 16667 | 10
28 | 2131 | 3149 | 1 | 16667 | 11
28 | 2131 | 3149 | 1 | 16667 | 12
28 | 2131 | 3149 | 1 | 16667 | 13
28 | 2131 | 3149 | 1 | 16667 | 14
28 | 2131 | 3149 | 1 | 16667 | 15
28 | 2131 | 3149 | 2 | 16667 | 0
28 | 2131 | 3149 | 2 | 16667 | 1
28 | 2131 | 3149 | 2 | 16667 | 2
28 | 2131 | 3149 | 2 | 16667 | 3
28 | 2131 | 3149 | 2 | 16667 | 4
28 | 2131 | 3149 | 2 | 16667 | 5
28 | 2131 | 3149 | 2 | 16667 | 6
28 | 2131 | 3149 | 2 | 16667 | 7
28 | 2131 | 3149 | 2 | 16667 | 8
28 | 2131 | 3149 | 2 | 16667 | 9
28 | 2131 | 3149 | 2 | 16667 | 10
28 | 2131 | 3149 | 2 | 16667 | 11
28 | 2131 | 3149 | 2 | 16667 | 12
28 | 2131 | 3149 | 2 | 16667 | 13
28 | 2131 | 3149 | 2 | 16667 | 14
28 | 2131 | 3149 | 2 | 16667 | 15
28 | 2131 | 3149 | 3 | 16667 | 0
28 | 2131 | 3149 | 3 | 16667 | 1
28 | 2131 | 3149 | 3 | 16667 | 2
28 | 2131 | 3149 | 3 | 16667 | 3
28 | 2131 | 3149 | 3 | 16667 | 4
28 | 2131 | 3149 | 3 | 16667 | 5
28 | 2131 | 3149 | 3 | 16667 | 6
28 | 2131 | 3149 | 3 | 16667 | 7
28 | 2131 | 3149 | 3 | 16667 | 8
28 | 2131 | 3149 | 3 | 16667 | 9
28 | 2131 | 3149 | 3 | 16667 | 10
28 | 2131 | 3149 | 3 | 16667 | 11
28 | 2131 | 3149 | 3 | 16667 | 12
28 | 2131 | 3149 | 3 | 16667 | 13
28 | 2131 | 3149 | 3 | 16667 | 14
28 | 2131 | 3149 | 3 | 16667 | 15
28 | 2131 | 3149 | 4 | 16667 | 0
28 | 2131 | 3149 | 4 | 16667 | 1
28 | 2131 | 3149 | 4 | 16667 | 2
28 | 2131 | 3149 | 4 | 16667 | 3
28 | 2131 | 3149 | 4 | 16667 | 4
28 | 2131 | 3149 | 4 | 16667 | 5
28 | 2131 | 3149 | 4 | 16667 | 6
28 | 2131 | 3149 | 4 | 16667 | 7
28 | 2131 | 3149 | 4 | 16667 | 8
28 | 2131 | 3149 | 4 | 16667 | 9
28 | 2131 | 3149 | 4 | 16667 | 10
28 | 2131 | 3149 | 4 | 16667 | 11
28 | 2131 | 3149 | 4 | 16667 | 12
28 | 2131 | 3149 | 4 | 16667 | 13
28 | 2131 | 3149 | 4 | 16667 | 14
28 | 2131 | 3149 | 4 | 16667 | 15
28 | 2131 | 3149 | 5 | 16667 | 0
28 | 2131 | 3149 | 5 | 16667 | 1
28 | 2131 | 3149 | 5 | 16667 | 2
28 | 2131 | 3149 | 5 | 16667 | 3
28 | 2131 | 3149 | 5 | 16667 | 4
28 | 2131 | 3149 | 5 | 16667 | 5
28 | 2131 | 3149 | 5 | 16667 | 6
28 | 2131 | 3149 | 5 | 16667 | 7
28 | 2131 | 3149 | 5 | 16667 | 8
28 | 2131 | 3149 | 5 | 16667 | 9
28 | 2131 | 3149 | 5 | 16667 | 10
28 | 2131 | 3149 | 5 | 16667 | 11
28 | 2131 | 3149 | 5 | 16667 | 12
28 | 2131 | 3149 | 5 | 16667 | 13
28 | 2131 | 3149 | 5 | 16667 | 14
28 | 2131 | 3149 | 5 | 16667 | 15
28 | 2131 | 3149 | 6 | 16667 | 0
28 | 2131 | 3149 | 6 | 16667 | 1
28 | 2131 | 3149 | 6 | 16667 | 2
28 | 2131 | 3149 | 6 | 16667 | 3
28 | 2131 | 3149 | 6 | 16667 | 4
28 | 2131 | 3149 | 6 | 16667 | 5
28 | 2131 | 3149 | 6 | 16667 | 6
28 | 2131 | 3149 | 6 | 16667 | 7
28 | 2131 | 3149 | 6 | 16667 | 8
28 | 2131 | 3149 | 6 | 16667 | 9
28 | 2131 | 3149 | 6 | 16667 | 10
28 | 2131 | 3149 | 6 | 16667 | 11
28 | 2131 | 3149 | 6 | 16667 | 12
28 | 2131 | 3149 | 6 | 16667 | 13
28 | 2131 | 3149 | 6 | 16667 | 14
28 | 2131 | 3149 | 6 | 16667 | 15
28 | 2131 | 3149 | 7 | 16667 | 0
28 | 2131 | 3149 | 7 | 16667 | 1
28 | 2131 | 3149 | 7 | 16667 | 2
28 | 2131 | 3149 | 7 | 16667 | 3
28 | 2131 | 3149 | 7 | 16667 | 4
28 | 2131 | 3149 | 7 | 16667 | 5
28 | 2131 | 3149 | 7 | 16667 | 6
28 | 2131 | 3149 | 7 | 16667 | 7
28 | 2131 | 3149 | 7 | 16667 | 8
28 | 2131 | 3149 | 7 | 16667 | 9
28 | 2131 | 3149 | 7 | 16667 | 10
28 | 2131 | 3149 | 7 | 16667 | 11
28 | 2131 | 3149 | 7 | 16667 | 12
28 | 2131 | 3149 | 7 | 16667 | 13
28 | 2131 | 3149 | 7 | 16667 | 14
28 | 2131 | 3149 | 7 | 16667 | 15
28 | 2131 | 3149 | 8 | 16667 | 0
28 | 2131 | 3149 | 8 | 16667 | 1
28 | 2131 | 3149 | 8 | 16667 | 2
28 | 2131 | 3149 | 8 | 16667 | 3
28 | 2131 | 3149 | 8 | 16667 | 4
28 | 2131 | 3149 | 8 | 16667 | 5
28 | 2131 | 3149 | 8 | 16667 | 6
28 | 2131 | 3149 | 8 | 16667 | 7
28 | 2131 | 3149 | 8 | 16667 | 8
28 | 2131 | 3149 | 8 | 16667 | 9
28 | 2131 | 3149 | 8 | 16667 | 10
28 | 2131 | 3149 | 8 | 16667 | 11
28 | 2131 | 3149 | 8 | 16667 | 12
28 | 2131 | 3149 | 8 | 16667 | 13
28 | 2131 | 3149 | 8 | 16667 | 14
28 | 2131 | 3149 | 8 | 16667 | 15
28 | 2131 | 3149 | 9 | 16667 | 0
28 | 2131 | 3149 | 9 | 16667 | 1
28 | 2131 | 3149 | 9 | 16667 | 2
28 | 2131 | 3149 | 9 | 16667 | 3
28 | 2131 | 3149 | 9 | 16667 | 4
28 | 2131 | 3149 | 9 | 16667 | 5
28 | 2131 | 3149 | 9 | 16667 | 6
28 | 2131 | 3149 | 9 | 16667 | 7
28 | 2131 | 3149 | 9 | 16667 | 8
28 | 2131 | 3149 | 9 | 16667 | 9
28 | 2131 | 3149 | 9 | 16667 | 10
28 | 2131 | 3149 | 9 | 16667 | 11
28 | 2131 | 3149 | 9 | 16667 | 12
28 | 2131 | 3149 | 9 | 16667 | 13
28 | 2131 | 3149 | 9 | 16667 | 14
28 | 2131 | 3149 | 9 | 16667 | 15
28 | 2131 | 3149 | 10 | 16667 | 0
28 | 2131 | 3149 | 10 | 16667 | 1
28 | 2131 | 3149 | 10 | 16667 | 2
28 | 2131 | 3149 | 10 | 16667 | 3
28 | 2131 | 3149 | 10 | 16667 | 4
28 | 2131 | 3149 | 10 | 16667 | 5
28 | 2131 | 3149 | 10 | 16667 | 6
28 | 2131 | 3149 | 10 | 16667 | 7
28 | 2131 | 3149 | 10 | 16667 | 8
28 | 2131 | 3149 | 10 | 16667 | 9
28 | 2131 | 3149 | 10 | 16667 | 10
28 | 2131 | 3149 | 10 | 16667 | 11
28 | 2131 | 3149 | 10 | 16667 | 12
28 | 2131 | 3149 | 10 | 16667 | 13
28 | 2131 | 3149 | 10 | 16667 | 14
28 | 2131 | 3149 | 10 | 16667 | 15
28 | 2425 | 3443 | 11 | 16667 | 0
28 | 2425 | 3443 | 11 | 16667 | 1
28 | 2425 | 3443 | 11 | 16667 | 2
28 | 2131 | 3149 | 11 | 16667 | 3
28 | 2131 | 3149 | 11 | 16667 | 4
28 | 2131 | 3149 | 11 | 16667 | 5
28 | 2131 | 3149 | 11 | 16667 | 6
28 | 2131 | 3149 | 11 | 16667 | 7
28 | 2131 | 3149 | 11 | 16667 | 8
28 | 2131 | 3149 | 11 | 16667 | 9
28 | 2131 | 3149 | 11 | 16667 | 10
28 | 2131 | 3149 | 11 | 16667 | 11
28 | 2131 | 3149 | 11 | 16667 | 12
28 | 2131 | 3149 | 11 | 16667 | 13
28 | 2131 | 3149 | 11 | 16667 | 14
28 | 2131 | 3149 | 11 | 16667 | 15
28 | 2425 | 3443 | 12 | 16667 | 0
28 | 2425 | 3443 | 12 | 16667 | 1
28 | 2425 | 3443 | 12 | 16667 | 2
28 | 2425 | 3443 | 12 | 16667 | 3
28 | 2425 | 3443 | 12 | 16667 | 4
28 | 2425 | 3443 | 12 | 16667 | 5
28 | 2131 | 3149 | 12 | 16667 | 6
28 | 2131 | 3149 | 12 | 16667 | 7
28 | 2131 | 3149 | 12 | 16667 | 8
28 | 2131 | 3149 | 12 | 16667 | 9
28 | 2131 | 3149 | 12 | 16667 | 10
28 | 2131 | 3149 | 12 | 16667 | 11
28 | 2131 | 3149 | 12 | 16667 | 12
28 | 2131 | 3149 | 12 | 16667 | 13
28 | 2131 | 3149 | 12 | 16667 | 14
28 | 2131 | 3149 | 12 | 16667 | 15
28 | 2737 | 3755 | 13 | 16667 | 0
28 | 2737 | 3755 | 13 | 16667 | 1
28 | 2425 | 3443 | 13 | 16667 | 2
28 | 2425 | 3443 | 13 | 16667 | 3
28 | 2425 | 3443 | 13 | 16667 | 4
28 | 2425 | 3443 | 13 | 16667 | 5
28 | 2425 | 3443 | 13 | 16667 | 6
28 | 2425 | 3443 | 13 | 16667 | 7
28 | 2425 | 3443 | 13 | 16667 | 8
28 | 2131 | 3149 | 13 | 16667 | 9
28 | 2131 | 3149 | 13 | 16667 | 10
28 | 2131 | 3149 | 13 | 16667 | 11
28 | 2131 | 3149 | 13 | 16667 | 12
28 | 2131 | 3149 | 13 | 16667 | 13
28 | 2131 | 3149 | 13 | 16667 | 14
28 | 2131 | 3149 | 13 | 16667 | 15
28 | 2737 | 3755 | 14 | 16667 | 0
28 | 2737 | 3755 | 14 | 16667 | 1
28 | 2737 | 3755 | 14 | 16667 | 2
28 | 2737 | 3755 | 14 | 16667 | 3
28 | 2737 | 3755 | 14 | 16667 | 4
28 | 2425 | 3443 | 14 | 16667 | 5
28 | 2425 | 3443 | 14 | 16667 | 6
28 | 2425 | 3443 | 14 | 16667 | 7
28 | 2425 | 3443 | 14 | 16667 | 8
28 | 2425 | 3443 | 14 | 16667 | 9
28 | 2425 | 3443 | 14 | 16667 | 10
28 | 2425 | 3443 | 14 | 16667 | 11
28 | 2131 | 3149 | 14 | 16667 | 12
28 | 2131 | 3149 | 14 | 16667 | 13
28 | 2131 | 3149 | 14 | 16667 | 14
28 | 2131 | 3149 | 14 | 16667 | 15
28 | 3031 | 4049 | 15 | 16667 | 0
28 | 2737 | 3755 | 15 | 16667 | 1
28 | 2737 | 3755 | 15 | 16667 | 2
28 | 2737 | 3755 | 15 | 16667 | 3
28 | 2737 | 3755 | 15 | 16667 | 4
28 | 2737 | 3755 | 15 | 16667 | 5
28 | 2737 | 3755 | 15 | 16667 | 6
28 | 2737 | 3755 | 15 | 16667 | 7
28 | 2425 | 3443 | 15 | 16667 | 8
28 | 2425 | 3443 | 15 | 16667 | 9
28 | 2425 | 3443 | 15 | 16667 | 10
28 | 2425 | 3443 | 15 | 16667 | 11
28 | 2425 | 3443 | 15 | 16667 | 12
28 | 2425 | 3443 | 15 | 16667 | 13
28 | 2131 | 3149 | 15 | 16667 | 14
28 | 2131 | 3149 | 15 | 16667 | 15
28 | 3031 | 4049 | 16 | 16667 | 0
28 | 3031 | 4049 | 16 | 16667 | 1
28 | 3031 | 4049 | 16 | 16667 | 2
28 | 3031 | 4049 | 16 | 16667 | 3
28 | 2737 | 3755 | 16 | 16667 | 4
28 | 2737 | 3755 | 16 | 16667 | 5
28 | 2737 | 3755 | 16 | 16667 | 6
28 | 2737 | 3755 | 16 | 16667 | 7
28 | 2737 | 3755 | 16 | 16667 | 8
28 | 2737 | 3755 | 16 | 16667 | 9
28 | 2425 | 3443 | 16 | 16667 | 10
28 | 2425 | 3443 | 16 | 16667 | 11
28 | 2425 | 3443 | 16 | 16667 | 12
28 | 2425 | 3443 | 16 | 16667 | 13
28 | 2425 | 3443 | 16 | 16667 | 14
28 | 2425 | 3443 | 16 | 16667 | 15
28 | 3343 | 4361 | 17 | 16667 | 0
28 | 3031 | 4049 | 17 | 16667 | 1
28 | 3031 | 4049 | 17 | 16667 | 2
28 | 3031 | 4049 | 17 | 16667 | 3
28 | 3031 | 4049 | 17 | 16667 | 4
28 | 3031 | 4049 | 17 | 16667 | 5
28 | 3031 | 4049 | 17 | 16667 | 6
28 | 2737 | 3755 | 17 | 16667 | 7
28 | 2737 | 3755 | 17 | 16667 | 8
28 | 2737 | 3755 | 17 | 16667 | 9
28 | 2737 | 3755 | 17 | 16667 | 10
28 | 2737 | 3755 | 17 | 16667 | 11
28 | 2425 | 3443 | 17 | 16667 | 12
28 | 2425 | 3443 | 17 | 16667 | 13
28 | 2425 | 3443 | 17 | 16667 | 14
28 | 2425 | 3443 | 17 | 16667 | 15
28 | 3343 | 4361 | 18 | 16667 | 0
28 | 3343 | 4361 | 18 | 16667 | 1
28 | 3343 | 4361 | 18 | 16667 | 2
28 | 3031 | 4049 | 18 | 16667 | 3
28 | 3031 | 4049 | 18 | 16667 | 4
28 | 3031 | 4049 | 18 | 16667 | 5
28 | 3031 | 4049 | 18 | 16667 | 6
28 | 3031 | 4049 | 18 | 16667 | 7
28 | 3031 | 4049 | 18 | 16667 | 8
28 | 2737 | 3755 | 18 | 16667 | 9
28 | 2737 | 3755 | 18 | 16667 | 10
28 | 2737 | 3755 | 18 | 16667 | 11
28 | 2737 | 3755 | 18 | 16667 | 12
28 | 2737 | 3755 | 18 | 16667 | 13
28 | 2425 | 3443 | 18 | 16667 | 14
28 | 2425 | 3443 | 18 | 16667 | 15
28 | 3637 | 4655 | 19 | 16667 | 0
28 | 3343 | 4361 | 19 | 16667 | 1
28 | 3343 | 4361 | 19 | 16667 | 2
28 | 3343 | 4361 | 19 | 16667 | 3
28 | 3343 | 4361 | 19 | 16667 | 4
28 | 3343 | 4361 | 19 | 16667 | 5
28 | 3031 | 4049 | 19 | 16667 | 6
28 | 3031 | 4049 | 19 | 16667 | 7
28 | 3031 | 4049 | 19 | 16667 | 8
28 | 3031 | 4049 | 19 | 16667 | 9
28 | 3031 | 4049 | 19 | 16667 | 10
28 | 2737 | 3755 | 19 | 16667 | 11
28 | 2737 | 3755 | 19 | 16667 | 12
28 | 2737 | 3755 | 19 | 16667 | 13
28 | 2737 | 3755 | 19 | 16667 | 14
28 | 2737 | 3755 | 19 | 16667 | 15
28 | 3637 | 4655 | 20 | 16667 | 0
28 | 3637 | 4655 | 20 | 16667 | 1
28 | 3637 | 4655 | 20 | 16667 | 2
28 | 3343 | 4361 | 20 | 16667 | 3
28 | 3343 | 4361 | 20 | 16667 | 4
28 | 3343 | 4361 | 20 | 16667 | 5
28 | 3343 | 4361 | 20 | 16667 | 6
28 | 3343 | 4361 | 20 | 16667 | 7
28 | 3031 | 4049 | 20 | 16667 | 8
28 | 3031 | 4049 | 20 | 16667 | 9
28 | 3031 | 4049 | 20 | 16667 | 10
28 | 3031 | 4049 | 20 | 16667 | 11
28 | 3031 | 4049 | 20 | 16667 | 12
28 | 2737 | 3755 | 20 | 16667 | 13
28 | 2737 | 3755 | 20 | 16667 | 14
28 | 2737 | 3755 | 20 | 16667 | 15
28 | 3637 | 4655 | 21 | 16667 | 0
28 | 3637 | 4655 | 21 | 16667 | 1
28 | 3637 | 4655 | 21 | 16667 | 2
28 | 3637 | 4655 | 21 | 16667 | 3
28 | 3637 | 4655 | 21 | 16667 | 4
28 | 3343 | 4361 | 21 | 16667 | 5
28 | 3343 | 4361 | 21 | 16667 | 6
28 | 3343 | 4361 | 21 | 16667 | 7
28 | 3343 | 4361 | 21 | 16667 | 8
28 | 3031 | 4049 | 21 | 16667 | 9
28 | 3031 | 4049 | 21 | 16667 | 10
28 | 3031 | 4049 | 21 | 16667 | 11
28 | 3031 | 4049 | 21 | 16667 | 12
28 | 3031 | 4049 | 21 | 16667 | 13
28 | 2737 | 3755 | 21 | 16667 | 14
28 | 2737 | 3755 | 21 | 16667 | 15
28 | 3949 | 4967 | 22 | 16667 | 0
28 | 3949 | 4967 | 22 | 16667 | 1
28 | 3637 | 4655 | 22 | 16667 | 2
28 | 3637 | 4655 | 22 | 16667 | 3
28 | 3637 | 4655 | 22 | 16667 | 4
28 | 3637 | 4655 | 22 | 16667 | 5
28 | 3637 | 4655 | 22 | 16667 | 6
28 | 3343 | 4361 | 22 | 16667 | 7
28 | 3343 | 4361 | 22 | 16667 | 8
28 | 3343 | 4361 | 22 | 16667 | 9
28 | 3343 | 4361 | 22 | 16667 | 10
28 | 3031 | 4049 | 22 | 16667 | 11
28 | 3031 | 4049 | 22 | 16667 | 12
28 | 3031 | 4049 | 22 | 16667 | 13
28 | 3031 | 4049 | 22 | 16667 | 14
28 | 3031 | 4049 | 22 | 16667 | 15
28 | 3949 | 4967 | 23 | 16667 | 0
28 | 3949 | 4967 | 23 | 16667 | 1
28 | 3949 | 4967 | 23 | 16667 | 2
28 | 3949 | 4967 | 23 | 16667 | 3
28 | 3637 | 4655 | 23 | 16667 | 4
28 | 3637 | 4655 | 23 | 16667 | 5
28 | 3637 | 4655 | 23 | 16667 | 6
28 | 3637 | 4655 | 23 | 16667 | 7
28 | 3637 | 4655 | 23 | 16667 | 8
28 | 3343 | 4361 | 23 | 16667 | 9
28 | 3343 | 4361 | 23 | 16667 | 10
28 | 3343 | 4361 | 23 | 16667 | 11
28 | 3343 | 4361 | 23 | 16667 | 12
28 | 3031 | 4049 | 23 | 16667 | 13
28 | 3031 | 4049 | 23 | 16667 | 14
28 | 3031 | 4049 | 23 | 16667 | 15
28 | 4243 | 5261 | 24 | 16667 | 0
28 | 4243 | 5261 | 24 | 16667 | 1
28 | 3949 | 4967 | 24 | 16667 | 2
28 | 3949 | 4967 | 24 | 16667 | 3
28 | 3949 | 4967 | 24 | 16667 | 4
28 | 3949 | 4967 | 24 | 16667 | 5
28 | 3637 | 4655 | 24 | 16667 | 6
28 | 3637 | 4655 | 24 | 16667 | 7
28 | 3637 | 4655 | 24 | 16667 | 8
28 | 3637 | 4655 | 24 | 16667 | 9
28 | 3343 | 4361 | 24 | 16667 | 10
28 | 3343 | 4361 | 24 | 16667 | 11
28 | 3343 | 4361 | 24 | 16667 | 12
28 | 3343 | 4361 | 24 | 16667 | 13
28 | 3031 | 4049 | 24 | 16667 | 14
28 | 3031 | 4049 | 24 | 16667 | 15
28 | 4243 | 5261 | 25 | 16667 | 0
28 | 4243 | 5261 | 25 | 16667 | 1
28 | 4243 | 5261 | 25 | 16667 | 2
28 | 4243 | 5261 | 25 | 16667 | 3
28 | 3949 | 4967 | 25 | 16667 | 4
28 | 3949 | 4967 | 25 | 16667 | 5
28 | 3949 | 4967 | 25 | 16667 | 6
28 | 3949 | 4967 | 25 | 16667 | 7
28 | 3637 | 4655 | 25 | 16667 | 8
28 | 3637 | 4655 | 25 | 16667 | 9
28 | 3637 | 4655 | 25 | 16667 | 10
28 | 3637 | 4655 | 25 | 16667 | 11
28 | 3343 | 4361 | 25 | 16667 | 12
28 | 3343 | 4361 | 25 | 16667 | 13
28 | 3343 | 4361 | 25 | 16667 | 14
28 | 3031 | 4049 | 25 | 16667 | 15
28 | 4555 | 5573 | 26 | 16667 | 0
28 | 4555 | 5573 | 26 | 16667 | 1
28 | 4243 | 5261 | 26 | 16667 | 2
28 | 4243 | 5261 | 26 | 16667 | 3
28 | 4243 | 5261 | 26 | 16667 | 4
28 | 4243 | 5261 | 26 | 16667 | 5
28 | 3949 | 4967 | 26 | 16667 | 6
28 | 3949 | 4967 | 26 | 16667 | 7
28 | 3949 | 4967 | 26 | 16667 | 8
28 | 3637 | 4655 | 26 | 16667 | 9
28 | 3637 | 4655 | 26 | 16667 | 10
28 | 3637 | 4655 | 26 | 16667 | 11
28 | 3637 | 4655 | 26 | 16667 | 12
28 | 3343 | 4361 | 26 | 16667 | 13
28 | 3343 | 4361 | 26 | 16667 | 14
28 | 3343 | 4361 | 26 | 16667 | 15
28 | 4555 | 5573 | 27 | 16667 | 0
28 | 4555 | 5573 | 27 | 16667 | 1
28 | 4555 | 5573 | 27 | 16667 | 2
28 | 4243 | 5261 | 27 | 16667 | 3
28 | 4243 | 5261 | 27 | 16667 | 4
28 | 4243 | 5261 | 27 | 16667 | 5
28 | 4243 | 5261 | 27 | 16667 | 6
28 | 3949 | 4967 | 27 | 16667 | 7
28 | 3949 | 4967 | 27 | 16667 | 8
28 | 3949 | 4967 | 27 | 16667 | 9
28 | 3637 | 4655 | 27 | 16667 | 10
28 | 3637 | 4655 | 27 | 16667 | 11
28 | 3637 | 4655 | 27 | 16667 | 12
28 | 3637 | 4655 | 27 | 16667 | 13
28 | 3343 | 4361 | 27 | 16667 | 14
28 | 3343 | 4361 | 27 | 16667 | 15
28 | 4849 | 5867 | 28 | 16667 | 0
28 | 4849 | 5867 | 28 | 16667 | 1
28 | 4555 | 5573 | 28 | 16667 | 2
28 | 4555 | 5573 | 28 | 16667 | 3
28 | 4555 | 5573 | 28 | 16667 | 4
28 | 4243 | 5261 | 28 | 16667 | 5
28 | 4243 | 5261 | 28 | 16667 | 6
28 | 4243 | 5261 | 28 | 16667 | 7
28 | 3949 | 4967 | 28 | 16667 | 8
28 | 3949 | 4967 | 28 | 16667 | 9
28 | 3949 | 4967 | 28 | 16667 | 10
28 | 3949 | 4967 | 28 | 16667 | 11
28 | 3637 | 4655 | 28 | 16667 | 12
28 | 3637 | 4655 | 28 | 16667 | 13
28 | 3637 | 4655 | 28 | 16667 | 14
28 | 3343 | 4361 | 28 | 16667 | 15
28 | 4849 | 5867 | 29 | 16667 | 0
28 | 4849 | 5867 | 29 | 16667 | 1
28 | 4849 | 5867 | 29 | 16667 | 2
28 | 4555 | 5573 | 29 | 16667 | 3
28 | 4555 | 5573 | 29 | 16667 | 4
28 | 4555 | 5573 | 29 | 16667 | 5
28 | 4243 | 5261 | 29 | 16667 | 6
28 | 4243 | 5261 | 29 | 16667 | 7
28 | 4243 | 5261 | 29 | 16667 | 8
28 | 4243 | 5261 | 29 | 16667 | 9
28 | 3949 | 4967 | 29 | 16667 | 10
28 | 3949 | 4967 | 29 | 16667 | 11
28 | 3949 | 4967 | 29 | 16667 | 12
28 | 3637 | 4655 | 29 | 16667 | 13
28 | 3637 | 4655 | 29 | 16667 | 14
28 | 3637 | 4655 | 29 | 16667 | 15
28 | 5161 | 6179 | 30 | 16667 | 0
28 | 4849 | 5867 | 30 | 16667 | 1
28 | 4849 | 5867 | 30 | 16667 | 2
28 | 4849 | 5867 | 30 | 16667 | 3
28 | 4849 | 5867 | 30 | 16667 | 4
28 | 4555 | 5573 | 30 | 16667 | 5
28 | 4555 | 5573 | 30 | 16667 | 6
28 | 4555 | 5573 | 30 | 16667 | 7
28 | 4243 | 5261 | 30 | 16667 | 8
28 | 4243 | 5261 | 30 | 16667 | 9
28 | 4243 | 5261 | 30 | 16667 | 10
28 | 3949 | 4967 | 30 | 16667 | 11
28 | 3949 | 4967 | 30 | 16667 | 12
28 | 3949 | 4967 | 30 | 16667 | 13
28 | 3637 | 4655 | 30 | 16667 | 14
28 | 3637 | 4655 | 30 | 16667 | 15
28 | 5161 | 6179 | 31 | 16667 | 0
28 | 5161 | 6179 | 31 | 16667 | 1
28 | 5161 | 6179 | 31 | 16667 | 2
28 | 4849 | 5867 | 31 | 16667 | 3
28 | 4849 | 5867 | 31 | 16667 | 4
28 | 4849 | 5867 | 31 | 16667 | 5
28 | 4555 | 5573 | 31 | 16667 | 6
28 | 4555 | 5573 | 31 | 16667 | 7
28 | 4555 | 5573 | 31 | 16667 | 8
28 | 4243 | 5261 | 31 | 16667 | 9
28 | 4243 | 5261 | 31 | 16667 | 10
28 | 4243 | 5261 | 31 | 16667 | 11
28 | 3949 | 4967 | 31 | 16667 | 12
28 | 3949 | 4967 | 31 | 16667 | 13
28 | 3949 | 4967 | 31 | 16667 | 14
28 | 3637 | 4655 | 31 | 16667 | 15
28 | 5455 | 6473 | 32 | 16667 | 0
28 | 5161 | 6179 | 32 | 16667 | 1
28 | 5161 | 6179 | 32 | 16667 | 2
28 | 5161 | 6179 | 32 | 16667 | 3
28 | 4849 | 5867 | 32 | 16667 | 4
28 | 4849 | 5867 | 32 | 16667 | 5
28 | 4849 | 5867 | 32 | 16667 | 6
28 | 4555 | 5573 | 32 | 16667 | 7
28 | 4555 | 5573 | 32 | 16667 | 8
28 | 4555 | 5573 | 32 | 16667 | 9
28 | 4243 | 5261 | 32 | 16667 | 10
28 | 4243 | 5261 | 32 | 16667 | 11
28 | 4243 | 5261 | 32 | 16667 | 12
28 | 3949 | 4967 | 32 | 16667 | 13
28 | 3949 | 4967 | 32 | 16667 | 14
28 | 3949 | 4967 | 32 | 16667 | 15
28 | 5455 | 6473 | 33 | 16667 | 0
28 | 5455 | 6473 | 33 | 16667 | 1
28 | 5161 | 6179 | 33 | 16667 | 2
28 | 5161 | 6179 | 33 | 16667 | 3
28 | 5161 | 6179 | 33 | 16667 | 4
28 | 4849 | 5867 | 33 | 16667 | 5
28 | 4849 | 5867 | 33 | 16667 | 6
28 | 4849 | 5867 | 33 | 16667 | 7
28 | 4555 | 5573 | 33 | 16667 | 8
28 | 4555 | 5573 | 33 | 16667 | 9
28 | 4555 | 5573 | 33 | 16667 | 10
28 | 4243 | 5261 | 33 | 16667 | 11
28 | 4243 | 5261 | 33 | 16667 | 12
28 | 4243 | 5261 | 33 | 16667 | 13
28 | 3949 | 4967 | 33 | 16667 | 14
28 | 3949 | 4967 | 33 | 16667 | 15
28 | 5767 | 6785 | 34 | 16667 | 0
28 | 5455 | 6473 | 34 | 16667 | 1
28 | 5455 | 6473 | 34 | 16667 | 2
28 | 5455 | 6473 | 34 | 16667 | 3
28 | 5161 | 6179 | 34 | 16667 | 4
28 | 5161 | 6179 | 34 | 16667 | 5
28 | 4849 | 5867 | 34 | 16667 | 6
28 | 4849 | 5867 | 34 | 16667 | 7
28 | 4849 | 5867 | 34 | 16667 | 8
28 | 4555 | 5573 | 34 | 16667 | 9
28 | 4555 | 5573 | 34 | 16667 | 10
28 | 4555 | 5573 | 34 | 16667 | 11
28 | 4243 | 5261 | 34 | 16667 | 12
28 | 4243 | 5261 | 34 | 16667 | 13
28 | 4243 | 5261 | 34 | 16667 | 14
28 | 3949 | 4967 | 34 | 16667 | 15
28 | 5767 | 6785 | 35 | 16667 | 0
28 | 5767 | 6785 | 35 | 16667 | 1
28 | 5455 | 6473 | 35 | 16667 | 2
28 | 5455 | 6473 | 35 | 16667 | 3
28 | 5455 | 6473 | 35 | 16667 | 4
28 | 5161 | 6179 | 35 | 16667 | 5
28 | 5161 | 6179 | 35 | 16667 | 6
28 | 5161 | 6179 | 35 | 16667 | 7
28 | 4849 | 5867 | 35 | 16667 | 8
28 | 4849 | 5867 | 35 | 16667 | 9
28 | 4555 | 5573 | 35 | 16667 | 10
28 | 4555 | 5573 | 35 | 16667 | 11
28 | 4555 | 5573 | 35 | 16667 | 12
28 | 4243 | 5261 | 35 | 16667 | 13
28 | 4243 | 5261 | 35 | 16667 | 14
28 | 4243 | 5261 | 35 | 16667 | 15
28 | 6061 | 7079 | 36 | 16667 | 0
28 | 5767 | 6785 | 36 | 16667 | 1
28 | 5767 | 6785 | 36 | 16667 | 2
28 | 5455 | 6473 | 36 | 16667 | 3
28 | 5455 | 6473 | 36 | 16667 | 4
28 | 5455 | 6473 | 36 | 16667 | 5
28 | 5161 | 6179 | 36 | 16667 | 6
28 | 5161 | 6179 | 36 | 16667 | 7
28 | 5161 | 6179 | 36 | 16667 | 8
28 | 4849 | 5867 | 36 | 16667 | 9
28 | 4849 | 5867 | 36 | 16667 | 10
28 | 4555 | 5573 | 36 | 16667 | 11
28 | 4555 | 5573 | 36 | 16667 | 12
28 | 4555 | 5573 | 36 | 16667 | 13
28 | 4243 | 5261 | 36 | 16667 | 14
28 | 4243 | 5261 | 36 | 16667 | 15
28 | 6061 | 7079 | 37 | 16667 | 0
28 | 6061 | 7079 | 37 | 16667 | 1
28 | 5767 | 6785 | 37 | 16667 | 2
28 | 5767 | 6785 | 37 | 16667 | 3
28 | 5767 | 6785 | 37 | 16667 | 4
28 | 5455 | 6473 | 37 | 16667 | 5
28 | 5455 | 6473 | 37 | 16667 | 6
28 | 5161 | 6179 | 37 | 16667 | 7
28 | 5161 | 6179 | 37 | 16667 | 8
28 | 5161 | 6179 | 37 | 16667 | 9
28 | 4849 | 5867 | 37 | 16667 | 10
28 | 4849 | 5867 | 37 | 16667 | 11
28 | 4555 | 5573 | 37 | 16667 | 12
28 | 4555 | 5573 | 37 | 16667 | 13
28 | 4555 | 5573 | 37 | 16667 | 14
28 | 4243 | 5261 | 37 | 16667 | 15
28 | 6373 | 7391 | 38 | 16667 | 0
28 | 6061 | 7079 | 38 | 16667 | 1
28 | 6061 | 7079 | 38 | 16667 | 2
28 | 5767 | 6785 | 38 | 16667 | 3
28 | 5767 | 6785 | 38 | 16667 | 4
28 | 5767 | 6785 | 38 | 16667 | 5
28 | 5455 | 6473 | 38 | 16667 | 6
28 | 5455 | 6473 | 38 | 16667 | 7
28 | 5161 | 6179 | 38 | 16667 | 8
28 | 5161 | 6179 | 38 | 16667 | 9
28 | 5161 | 6179 | 38 | 16667 | 10
28 | 4849 | 5867 | 38 | 16667 | 11
28 | 4849 | 5867 | 38 | 16667 | 12
28 | 4555 | 5573 | 38 | 16667 | 13
28 | 4555 | 5573 | 38 | 16667 | 14
28 | 4555 | 5573 | 38 | 16667 | 15
28 | 6373 | 7391 | 39 | 16667 | 0
28 | 6373 | 7391 | 39 | 16667 | 1
28 | 6061 | 7079 | 39 | 16667 | 2
28 | 6061 | 7079 | 39 | 16667 | 3
28 | 5767 | 6785 | 39 | 16667 | 4
28 | 5767 | 6785 | 39 | 16667 | 5
28 | 5767 | 6785 | 39 | 16667 | 6
28 | 5455 | 6473 | 39 | 16667 | 7
28 | 5455 | 6473 | 39 | 16667 | 8
28 | 5161 | 6179 | 39 | 16667 | 9
28 | 5161 | 6179 | 39 | 16667 | 10
28 | 5161 | 6179 | 39 | 16667 | 11
28 | 4849 | 5867 | 39 | 16667 | 12
28 | 4849 | 5867 | 39 | 16667 | 13
28 | 4555 | 5573 | 39 | 16667 | 14
28 | 4555 | 5573 | 39 | 16667 | 15
28 | 6667 | 7685 | 40 | 16667 | 0
28 | 6373 | 7391 | 40 | 16667 | 1
28 | 6373 | 7391 | 40 | 16667 | 2
28 | 6061 | 7079 | 40 | 16667 | 3
28 | 6061 | 7079 | 40 | 16667 | 4
28 | 5767 | 6785 | 40 | 16667 | 5
28 | 5767 | 6785 | 40 | 16667 | 6
28 | 5767 | 6785 | 40 | 16667 | 7
28 | 5455 | 6473 | 40 | 16667 | 8
28 | 5455 | 6473 | 40 | 16667 | 9
28 | 5161 | 6179 | 40 | 16667 | 10
28 | 5161 | 6179 | 40 | 16667 | 11
28 | 4849 | 5867 | 40 | 16667 | 12
28 | 4849 | 5867 | 40 | 16667 | 13
28 | 4849 | 5867 | 40 | 16667 | 14
28 | 4555 | 5573 | 40 | 16667 | 15
28 | 6667 | 7685 | 41 | 16667 | 0
28 | 6667 | 7685 | 41 | 16667 | 1
28 | 6373 | 7391 | 41 | 16667 | 2
28 | 6373 | 7391 | 41 | 16667 | 3
28 | 6061 | 7079 | 41 | 16667 | 4
28 | 6061 | 7079 | 41 | 16667 | 5
28 | 5767 | 6785 | 41 | 16667 | 6
28 | 5767 | 6785 | 41 | 16667 | 7
28 | 5767 | 6785 | 41 | 16667 | 8
28 | 5455 | 6473 | 41 | 16667 | 9
28 | 5455 | 6473 | 41 | 16667 | 10
28 | 5161 | 6179 | 41 | 16667 | 11
28 | 5161 | 6179 | 41 | 16667 | 12
28 | 4849 | 5867 | 41 | 16667 | 13
28 | 4849 | 5867 | 41 | 16667 | 14
28 | 4849 | 5867 | 41 | 16667 | 15
28 | 6667 | 7685 | 42 | 16667 | 0
28 | 6667 | 7685 | 42 | 16667 | 1
28 | 6667 | 7685 | 42 | 16667 | 2
28 | 6373 | 7391 | 42 | 16667 | 3
28 | 6373 | 7391 | 42 | 16667 | 4
28 | 6061 | 7079 | 42 | 16667 | 5
28 | 6061 | 7079 | 42 | 16667 | 6
28 | 5767 | 6785 | 42 | 16667 | 7
28 | 5767 | 6785 | 42 | 16667 | 8
28 | 5455 | 6473 | 42 | 16667 | 9
28 | 5455 | 6473 | 42 | 16667 | 10
28 | 5455 | 6473 | 42 | 16667 | 11
28 | 5161 | 6179 | 42 | 16667 | 12
28 | 5161 | 6179 | 42 | 16667 | 13
28 | 4849 | 5867 | 42 | 16667 | 14
28 | 4849 | 5867 | 42 | 16667 | 15
28 | 6979 | 7997 | 43 | 16667 | 0
28 | 6667 | 7685 | 43 | 16667 | 1
28 | 6667 | 7685 | 43 | 16667 | 2
28 | 6667 | 7685 | 43 | 16667 | 3
28 | 6373 | 7391 | 43 | 16667 | 4
28 | 6373 | 7391 | 43 | 16667 | 5
28 | 6061 | 7079 | 43 | 16667 | 6
28 | 6061 | 7079 | 43 | 16667 | 7
28 | 5767 | 6785 | 43 | 16667 | 8
28 | 5767 | 6785 | 43 | 16667 | 9
28 | 5455 | 6473 | 43 | 16667 | 10
28 | 5455 | 6473 | 43 | 16667 | 11
28 | 5455 | 6473 | 43 | 16667 | 12
28 | 5161 | 6179 | 43 | 16667 | 13
28 | 5161 | 6179 | 43 | 16667 | 14
28 | 4849 | 5867 | 43 | 16667 | 15
28 | 6979 | 7997 | 44 | 16667 | 0
28 | 6979 | 7997 | 44 | 16667 | 1
28 | 6667 | 7685 | 44 | 16667 | 2
28 | 6667 | 7685 | 44 | 16667 | 3
28 | 6667 | 7685 | 44 | 16667 | 4
28 | 6373 | 7391 | 44 | 16667 | 5
28 | 6373 | 7391 | 44 | 16667 | 6
28 | 6061 | 7079 | 44 | 16667 | 7
28 | 6061 | 7079 | 44 | 16667 | 8
28 | 5767 | 6785 | 44 | 16667 | 9
28 | 5767 | 6785 | 44 | 16667 | 10
28 | 5455 | 6473 | 44 | 16667 | 11
28 | 5455 | 6473 | 44 | 16667 | 12
28 | 5161 | 6179 | 44 | 16667 | 13
28 | 5161 | 6179 | 44 | 16667 | 14
28 | 4849 | 5867 | 44 | 16667 | 15
28 | 7273 | 8291 | 45 | 16667 | 0
28 | 6979 | 7997 | 45 | 16667 | 1
28 | 6979 | 7997 | 45 | 16667 | 2
28 | 6667 | 7685 | 45 | 16667 | 3
28 | 6667 | 7685 | 45 | 16667 | 4
28 | 6667 | 7685 | 45 | 16667 | 5
28 | 6373 | 7391 | 45 | 16667 | 6
28 | 6373 | 7391 | 45 | 16667 | 7
28 | 6061 | 7079 | 45 | 16667 | 8
28 | 6061 | 7079 | 45 | 16667 | 9
28 | 5767 | 6785 | 45 | 16667 | 10
28 | 5767 | 6785 | 45 | 16667 | 11
28 | 5455 | 6473 | 45 | 16667 | 12
28 | 5455 | 6473 | 45 | 16667 | 13
28 | 5161 | 6179 | 45 | 16667 | 14
28 | 5161 | 6179 | 45 | 16667 | 15
28 | 7273 | 8291 | 46 | 16667 | 0
28 | 7273 | 8291 | 46 | 16667 | 1
28 | 6979 | 7997 | 46 | 16667 | 2
28 | 6979 | 7997 | 46 | 16667 | 3
28 | 6667 | 7685 | 46 | 16667 | 4
28 | 6667 | 7685 | 46 | 16667 | 5
28 | 6373 | 7391 | 46 | 16667 | 6
28 | 6373 | 7391 | 46 | 16667 | 7
28 | 6061 | 7079 | 46 | 16667 | 8
28 | 6061 | 7079 | 46 | 16667 | 9
28 | 6061 | 7079 | 46 | 16667 | 10
28 | 5767 | 6785 | 46 | 16667 | 11
28 | 5767 | 6785 | 46 | 16667 | 12
28 | 5455 | 6473 | 46 | 16667 | 13
28 | 5455 | 6473 | 46 | 16667 | 14
28 | 5161 | 6179 | 46 | 16667 | 15
28 | 7585 | 8603 | 47 | 16667 | 0
28 | 7273 | 8291 | 47 | 16667 | 1
28 | 7273 | 8291 | 47 | 16667 | 2
28 | 6979 | 7997 | 47 | 16667 | 3
28 | 6979 | 7997 | 47 | 16667 | 4
28 | 6667 | 7685 | 47 | 16667 | 5
28 | 6667 | 7685 | 47 | 16667 | 6
28 | 6373 | 7391 | 47 | 16667 | 7
28 | 6373 | 7391 | 47 | 16667 | 8
28 | 6061 | 7079 | 47 | 16667 | 9
28 | 6061 | 7079 | 47 | 16667 | 10
28 | 5767 | 6785 | 47 | 16667 | 11
28 | 5767 | 6785 | 47 | 16667 | 12
28 | 5455 | 6473 | 47 | 16667 | 13
28 | 5455 | 6473 | 47 | 16667 | 14
28 | 5161 | 6179 | 47 | 16667 | 15
28 | 7585 | 8603 | 48 | 16667 | 0
28 | 7585 | 8603 | 48 | 16667 | 1
28 | 7273 | 8291 | 48 | 16667 | 2
28 | 7273 | 8291 | 48 | 16667 | 3
28 | 6979 | 7997 | 48 | 16667 | 4
28 | 6979 | 7997 | 48 | 16667 | 5
28 | 6667 | 7685 | 48 | 16667 | 6
28 | 6667 | 7685 | 48 | 16667 | 7
28 | 6373 | 7391 | 48 | 16667 | 8
28 | 6373 | 7391 | 48 | 16667 | 9
28 | 6061 | 7079 | 48 | 16667 | 10
28 | 6061 | 7079 | 48 | 16667 | 11
28 | 5767 | 6785 | 48 | 16667 | 12
28 | 5767 | 6785 | 48 | 16667 | 13
28 | 5455 | 6473 | 48 | 16667 | 14
28 | 5455 | 6473 | 48 | 16667 | 15
28 | 7879 | 8897 | 49 | 16667 | 0
28 | 7585 | 8603 | 49 | 16667 | 1
28 | 7585 | 8603 | 49 | 16667 | 2
28 | 7273 | 8291 | 49 | 16667 | 3
28 | 7273 | 8291 | 49 | 16667 | 4
28 | 6979 | 7997 | 49 | 16667 | 5
28 | 6979 | 7997 | 49 | 16667 | 6
28 | 6667 | 7685 | 49 | 16667 | 7
28 | 6667 | 7685 | 49 | 16667 | 8
28 | 6373 | 7391 | 49 | 16667 | 9
28 | 6373 | 7391 | 49 | 16667 | 10
28 | 6061 | 7079 | 49 | 16667 | 11
28 | 6061 | 7079 | 49 | 16667 | 12
28 | 5767 | 6785 | 49 | 16667 | 13
28 | 5767 | 6785 | 49 | 16667 | 14
28 | 5455 | 6473 | 49 | 16667 | 15
28 | 7879 | 8897 | 50 | 16667 | 0
28 | 7879 | 8897 | 50 | 16667 | 1
28 | 7585 | 8603 | 50 | 16667 | 2
28 | 7585 | 8603 | 50 | 16667 | 3
28 | 7273 | 8291 | 50 | 16667 | 4
28 | 7273 | 8291 | 50 | 16667 | 5
28 | 6979 | 7997 | 50 | 16667 | 6
28 | 6979 | 7997 | 50 | 16667 | 7
28 | 6667 | 7685 | 50 | 16667 | 8
28 | 6667 | 7685 | 50 | 16667 | 9
28 | 6373 | 7391 | 50 | 16667 | 10
28 | 6061 | 7079 | 50 | 16667 | 11
28 | 6061 | 7079 | 50 | 16667 | 12
28 | 5767 | 6785 | 50 | 16667 | 13
28 | 5767 | 6785 | 50 | 16667 | 14
28 | 5455 | 6473 | 50 | 16667 | 15
28 | 8191 | 9209 | 51 | 16667 | 0
28 | 7879 | 8897 | 51 | 16667 | 1
28 | 7879 | 8897 | 51 | 16667 | 2
28 | 7585 | 8603 | 51 | 16667 | 3
28 | 7585 | 8603 | 51 | 16667 | 4
28 | 7273 | 8291 | 51 | 16667 | 5
28 | 7273 | 8291 | 51 | 16667 | 6
28 | 6979 | 7997 | 51 | 16667 | 7
28 | 6667 | 7685 | 51 | 16667 | 8
28 | 6667 | 7685 | 51 | 16667 | 9
28 | 6373 | 7391 | 51 | 16667 | 10
28 | 6373 | 7391 | 51 | 16667 | 11
28 | 6061 | 7079 | 51 | 16667 | 12
28 | 6061 | 7079 | 51 | 16667 | 13
28 | 5767 | 6785 | 51 | 16667 | 14
28 | 5767 | 6785 | 51 | 16667 | 15
28 | 8191 | 9209 | 52 | 16667 | 0
28 | 8191 | 9209 | 52 | 16667 | 1
28 | 7879 | 8897 | 52 | 16667 | 2
28 | 7879 | 8897 | 52 | 16667 | 3
28 | 7585 | 8603 | 52 | 16667 | 4
28 | 7273 | 8291 | 52 | 16667 | 5
28 | 7273 | 8291 | 52 | 16667 | 6
28 | 6979 | 7997 | 52 | 16667 | 7
28 | 6979 | 7997 | 52 | 16667 | 8
28 | 6667 | 7685 | 52 | 16667 | 9
28 | 6667 | 7685 | 52 | 16667 | 10
28 | 6373 | 7391 | 52 | 16667 | 11
28 | 6373 | 7391 | 52 | 16667 | 12
28 | 6061 | 7079 | 52 | 16667 | 13
28 | 6061 | 7079 | 52 | 16667 | 14
28 | 5767 | 6785 | 52 | 16667 | 15
28 | 8485 | 9503 | 53 | 16667 | 0
28 | 8191 | 9209 | 53 | 16667 | 1
28 | 8191 | 9209 | 53 | 16667 | 2
28 | 7879 | 8897 | 53 | 16667 | 3
28 | 7585 | 8603 | 53 | 16667 | 4
28 | 7585 | 8603 | 53 | 16667 | 5
28 | 7273 | 8291 | 53 | 16667 | 6
28 | 7273 | 8291 | 53 | 16667 | 7
28 | 6979 | 7997 | 53 | 16667 | 8
28 | 6979 | 7997 | 53 | 16667 | 9
28 | 6667 | 7685 | 53 | 16667 | 10
28 | 6667 | 7685 | 53 | 16667 | 11
28 | 6373 | 7391 | 53 | 16667 | 12
28 | 6061 | 7079 | 53 | 16667 | 13
28 | 6061 | 7079 | 53 | 16667 | 14
28 | 5767 | 6785 | 53 | 16667 | 15
28 | 8485 | 9503 | 54 | 16667 | 0
28 | 8485 | 9503 | 54 | 16667 | 1
28 | 8191 | 9209 | 54 | 16667 | 2
28 | 7879 | 8897 | 54 | 16667 | 3
28 | 7879 | 8897 | 54 | 16667 | 4
28 | 7585 | 8603 | 54 | 16667 | 5
28 | 7585 | 8603 | 54 | 16667 | 6
28 | 7273 | 8291 | 54 | 16667 | 7
28 | 7273 | 8291 | 54 | 16667 | 8
28 | 6979 | 7997 | 54 | 16667 | 9
28 | 6667 | 7685 | 54 | 16667 | 10
28 | 6667 | 7685 | 54 | 16667 | 11
28 | 6373 | 7391 | 54 | 16667 | 12
28 | 6373 | 7391 | 54 | 16667 | 13
28 | 6061 | 7079 | 54 | 16667 | 14
28 | 6061 | 7079 | 54 | 16667 | 15
28 | 8797 | 9815 | 55 | 16667 | 0
28 | 8485 | 9503 | 55 | 16667 | 1
28 | 8191 | 9209 | 55 | 16667 | 2
28 | 8191 | 9209 | 55 | 16667 | 3
28 | 7879 | 8897 | 55 | 16667 | 4
28 | 7879 | 8897 | 55 | 16667 | 5
28 | 7585 | 8603 | 55 | 16667 | 6
28 | 7585 | 8603 | 55 | 16667 | 7
28 | 7273 | 8291 | 55 | 16667 | 8
28 | 6979 | 7997 | 55 | 16667 | 9
28 | 6979 | 7997 | 55 | 16667 | 10
28 | 6667 | 7685 | 55 | 16667 | 11
28 | 6667 | 7685 | 55 | 16667 | 12
28 | 6373 | 7391 | 55 | 16667 | 13
28 | 6373 | 7391 | 55 | 16667 | 14
28 | 6061 | 7079 | 55 | 16667 | 15
28 | 8797 | 9815 | 56 | 16667 | 0
28 | 8485 | 9503 | 56 | 16667 | 1
28 | 8485 | 9503 | 56 | 16667 | 2
28 | 8191 | 9209 | 56 | 16667 | 3
28 | 8191 | 9209 | 56 | 16667 | 4
28 | 7879 | 8897 | 56 | 16667 | 5
28 | 7879 | 8897 | 56 | 16667 | 6
28 | 7585 | 8603 | 56 | 16667 | 7
28 | 7273 | 8291 | 56 | 16667 | 8
28 | 7273 | 8291 | 56 | 16667 | 9
28 | 6979 | 7997 | 56 | 16667 | 10
28 | 6979 | 7997 | 56 | 16667 | 11
28 | 6667 | 7685 | 56 | 16667 | 12
28 | 6373 | 7391 | 56 | 16667 | 13
28 | 6373 | 7391 | 56 | 16667 | 14
28 | 6061 | 7079 | 56 | 16667 | 15
28 | 9091 | 10109 | 57 | 16667 | 0
28 | 8797 | 9815 | 57 | 16667 | 1
28 | 8485 | 9503 | 57 | 16667 | 2
28 | 8485 | 9503 | 57 | 16667 | 3
28 | 8191 | 9209 | 57 | 16667 | 4
28 | 8191 | 9209 | 57 | 16667 | 5
28 | 7879 | 8897 | 57 | 16667 | 6
28 | 7585 | 8603 | 57 | 16667 | 7
28 | 7585 | 8603 | 57 | 16667 | 8
28 | 7273 | 8291 | 57 | 16667 | 9
28 | 7273 | 8291 | 57 | 16667 | 10
28 | 6979 | 7997 | 57 | 16667 | 11
28 | 6667 | 7685 | 57 | 16667 | 12
28 | 6667 | 7685 | 57 | 16667 | 13
28 | 6373 | 7391 | 57 | 16667 | 14
28 | 6373 | 7391 | 57 | 16667 | 15
28 | 9091 | 10109 | 58 | 16667 | 0
28 | 8797 | 9815 | 58 | 16667 | 1
28 | 8797 | 9815 | 58 | 16667 | 2
28 | 8485 | 9503 | 58 | 16667 | 3
28 | 8485 | 9503 | 58 | 16667 | 4
28 | 8191 | 9209 | 58 | 16667 | 5
28 | 7879 | 8897 | 58 | 16667 | 6
28 | 7879 | 8897 | 58 | 16667 | 7
28 | 7585 | 8603 | 58 | 16667 | 8
28 | 7585 | 8603 | 58 | 16667 | 9
28 | 7273 | 8291 | 58 | 16667 | 10
28 | 6979 | 7997 | 58 | 16667 | 11
28 | 6979 | 7997 | 58 | 16667 | 12
28 | 6667 | 7685 | 58 | 16667 | 13
28 | 6667 | 7685 | 58 | 16667 | 14
28 | 6373 | 7391 | 58 | 16667 | 15
28 | 9091 | 10109 | 59 | 16667 | 0
28 | 9091 | 10109 | 59 | 16667 | 1
28 | 8797 | 9815 | 59 | 16667 | 2
28 | 8797 | 9815 | 59 | 16667 | 3
28 | 8485 | 9503 | 59 | 16667 | 4
28 | 8191 | 9209 | 59 | 16667 | 5
28 | 8191 | 9209 | 59 | 16667 | 6
28 | 7879 | 8897 | 59 | 16667 | 7
28 | 7879 | 8897 | 59 | 16667 | 8
28 | 7585 | 8603 | 59 | 16667 | 9
28 | 7273 | 8291 | 59 | 16667 | 10
28 | 7273 | 8291 | 59 | 16667 | 11
28 | 6979 | 7997 | 59 | 16667 | 12
28 | 6667 | 7685 | 59 | 16667 | 13
28 | 6667 | 7685 | 59 | 16667 | 14
28 | 6373 | 7391 | 59 | 16667 | 15
28 | 9403 | 10421 | 60 | 16667 | 0
28 | 9091 | 10109 | 60 | 16667 | 1
28 | 9091 | 10109 | 60 | 16667 | 2
28 | 8797 | 9815 | 60 | 16667 | 3
28 | 8485 | 9503 | 60 | 16667 | 4
28 | 8485 | 9503 | 60 | 16667 | 5
28 | 8191 | 9209 | 60 | 16667 | 6
28 | 8191 | 9209 | 60 | 16667 | 7
28 | 7879 | 8897 | 60 | 16667 | 8
28 | 7585 | 8603 | 60 | 16667 | 9
28 | 7585 | 8603 | 60 | 16667 | 10
28 | 7273 | 8291 | 60 | 16667 | 11
28 | 6979 | 7997 | 60 | 16667 | 12
28 | 6979 | 7997 | 60 | 16667 | 13
28 | 6667 | 7685 | 60 | 16667 | 14
28 | 6667 | 7685 | 60 | 16667 | 15
28 | 9403 | 10421 | 61 | 16667 | 0
28 | 9403 | 10421 | 61 | 16667 | 1
28 | 9091 | 10109 | 61 | 16667 | 2
28 | 9091 | 10109 | 61 | 16667 | 3
28 | 8797 | 9815 | 61 | 16667 | 4
28 | 8485 | 9503 | 61 | 16667 | 5
28 | 8485 | 9503 | 61 | 16667 | 6
28 | 8191 | 9209 | 61 | 16667 | 7
28 | 7879 | 8897 | 61 | 16667 | 8
28 | 7879 | 8897 | 61 | 16667 | 9
28 | 7585 | 8603 | 61 | 16667 | 10
28 | 7273 | 8291 | 61 | 16667 | 11
28 | 7273 | 8291 | 61 | 16667 | 12
28 | 6979 | 7997 | 61 | 16667 | 13
28 | 6667 | 7685 | 61 | 16667 | 14
28 | 6667 | 7685 | 61 | 16667 | 15
28 | 9697 | 10715 | 62 | 16667 | 0
28 | 9403 | 10421 | 62 | 16667 | 1
28 | 9403 | 10421 | 62 | 16667 | 2
28 | 9091 | 10109 | 62 | 16667 | 3
28 | 8797 | 9815 | 62 | 16667 | 4
28 | 8797 | 9815 | 62 | 16667 | 5
28 | 8485 | 9503 | 62 | 16667 | 6
28 | 8191 | 9209 | 62 | 16667 | 7
28 | 8191 | 9209 | 62 | 16667 | 8
28 | 7879 | 8897 | 62 | 16667 | 9
28 | 7585 | 8603 | 62 | 16667 | 10
28 | 7585 | 8603 | 62 | 16667 | 11
28 | 7273 | 8291 | 62 | 16667 | 12
28 | 6979 | 7997 | 62 | 16667 | 13
28 | 6979 | 7997 | 62 | 16667 | 14
28 | 6667 | 7685 | 62 | 16667 | 15
28 | 9697 | 10715 | 63 | 16667 | 0
28 | 9697 | 10715 | 63 | 16667 | 1
28 | 9403 | 10421 | 63 | 16667 | 2
28 | 9091 | 10109 | 63 | 16667 | 3
28 | 9091 | 10109 | 63 | 16667 | 4
28 | 8797 | 9815 | 63 | 16667 | 5
28 | 8485 | 9503 | 63 | 16667 | 6
28 | 8485 | 9503 | 63 | 16667 | 7
28 | 8191 | 9209 | 63 | 16667 | 8
28 | 7879 | 8897 | 63 | 16667 | 9
28 | 7879 | 8897 | 63 | 16667 | 10
28 | 7585 | 8603 | 63 | 16667 | 11
28 | 7273 | 8291 | 63 | 16667 | 12
28 | 7273 | 8291 | 63 | 16667 | 13
28 | 6979 | 7997 | 63 | 16667 | 14
28 | 6667 | 7685 | 63 | 16667 | 15
28 | 10009 | 11027 | 64 | 16667 | 0
28 | 9697 | 10715 | 64 | 16667 | 1
28 | 9697 | 10715 | 64 | 16667 | 2
28 | 9403 | 10421 | 64 | 16667 | 3
28 | 9091 | 10109 | 64 | 16667 | 4
28 | 9091 | 10109 | 64 | 16667 | 5
28 | 8797 | 9815 | 64 | 16667 | 6
28 | 8485 | 9503 | 64 | 16667 | 7
28 | 8485 | 9503 | 64 | 16667 | 8
28 | 8191 | 9209 | 64 | 16667 | 9
28 | 7879 | 8897 | 64 | 16667 | 10
28 | 7879 | 8897 | 64 | 16667 | 11
28 | 7585 | 8603 | 64 | 16667 | 12
28 | 7273 | 8291 | 64 | 16667 | 13
28 | 6979 | 7997 | 64 | 16667 | 14
28 | 6979 | 7997 | 64 | 16667 | 15
28 | 10009 | 11027 | 65 | 16667 | 0
28 | 10009 | 11027 | 65 | 16667 | 1
28 | 9697 | 10715 | 65 | 16667 | 2
28 | 9403 | 10421 | 65 | 16667 | 3
28 | 9403 | 10421 | 65 | 16667 | 4
28 | 9091 | 10109 | 65 | 16667 | 5
28 | 8797 | 9815 | 65 | 16667 | 6
28 | 8797 | 9815 | 65 | 16667 | 7
28 | 8485 | 9503 | 65 | 16667 | 8
28 | 8191 | 9209 | 65 | 16667 | 9
28 | 8191 | 9209 | 65 | 16667 | 10
28 | 7879 | 8897 | 65 | 16667 | 11
28 | 7585 | 8603 | 65 | 16667 | 12
28 | 7273 | 8291 | 65 | 16667 | 13
28 | 7273 | 8291 | 65 | 16667 | 14
28 | 6979 | 7997 | 65 | 16667 | 15
28 | 10303 | 11321 | 66 | 16667 | 0
28 | 10009 | 11027 | 66 | 16667 | 1
28 | 9697 | 10715 | 66 | 16667 | 2
28 | 9697 | 10715 | 66 | 16667 | 3
28 | 9403 | 10421 | 66 | 16667 | 4
28 | 9091 | 10109 | 66 | 16667 | 5
28 | 9091 | 10109 | 66 | 16667 | 6
28 | 8797 | 9815 | 66 | 16667 | 7
28 | 8485 | 9503 | 66 | 16667 | 8
28 | 8485 | 9503 | 66 | 16667 | 9
28 | 8191 | 9209 | 66 | 16667 | 10
28 | 7879 | 8897 | 66 | 16667 | 11
28 | 7879 | 8897 | 66 | 16667 | 12
28 | 7585 | 8603 | 66 | 16667 | 13
28 | 7273 | 8291 | 66 | 16667 | 14
28 | 6979 | 7997 | 66 | 16667 | 15
28 | 10303 | 11321 | 67 | 16667 | 0
28 | 10303 | 11321 | 67 | 16667 | 1
28 | 10009 | 11027 | 67 | 16667 | 2
28 | 9697 | 10715 | 67 | 16667 | 3
28 | 9697 | 10715 | 67 | 16667 | 4
28 | 9403 | 10421 | 67 | 16667 | 5
28 | 9091 | 10109 | 67 | 16667 | 6
28 | 8797 | 9815 | 67 | 16667 | 7
28 | 8797 | 9815 | 67 | 16667 | 8
28 | 8485 | 9503 | 67 | 16667 | 9
28 | 8191 | 9209 | 67 | 16667 | 10
28 | 8191 | 9209 | 67 | 16667 | 11
28 | 7879 | 8897 | 67 | 16667 | 12
28 | 7585 | 8603 | 67 | 16667 | 13
28 | 7273 | 8291 | 67 | 16667 | 14
28 | 7273 | 8291 | 67 | 16667 | 15
28 | 10615 | 11633 | 68 | 16667 | 0
28 | 10303 | 11321 | 68 | 16667 | 1
28 | 10009 | 11027 | 68 | 16667 | 2
28 | 10009 | 11027 | 68 | 16667 | 3
28 | 9697 | 10715 | 68 | 16667 | 4
28 | 9403 | 10421 | 68 | 16667 | 5
28 | 9091 | 10109 | 68 | 16667 | 6
28 | 9091 | 10109 | 68 | 16667 | 7
28 | 8797 | 9815 | 68 | 16667 | 8
28 | 8485 | 9503 | 68 | 16667 | 9
28 | 8485 | 9503 | 68 | 16667 | 10
28 | 8191 | 9209 | 68 | 16667 | 11
28 | 7879 | 8897 | 68 | 16667 | 12
28 | 7879 | 8897 | 68 | 16667 | 13
28 | 7585 | 8603 | 68 | 16667 | 14
28 | 7273 | 8291 | 68 | 16667 | 15
28 | 10615 | 11633 | 69 | 16667 | 0
28 | 10615 | 11633 | 69 | 16667 | 1
28 | 10303 | 11321 | 69 | 16667 | 2
28 | 10009 | 11027 | 69 | 16667 | 3
28 | 9697 | 10715 | 69 | 16667 | 4
28 | 9697 | 10715 | 69 | 16667 | 5
28 | 9403 | 10421 | 69 | 16667 | 6
28 | 9091 | 10109 | 69 | 16667 | 7
28 | 8797 | 9815 | 69 | 16667 | 8
28 | 8797 | 9815 | 69 | 16667 | 9
28 | 8485 | 9503 | 69 | 16667 | 10
28 | 8191 | 9209 | 69 | 16667 | 11
28 | 8191 | 9209 | 69 | 16667 | 12
28 | 7879 | 8897 | 69 | 16667 | 13
28 | 7585 | 8603 | 69 | 16667 | 14
28 | 7273 | 8291 | 69 | 16667 | 15
28 | 10909 | 11927 | 70 | 16667 | 0
28 | 10615 | 11633 | 70 | 16667 | 1
28 | 10303 | 11321 | 70 | 16667 | 2
28 | 10303 | 11321 | 70 | 16667 | 3
28 | 10009 | 11027 | 70 | 16667 | 4
28 | 9697 | 10715 | 70 | 16667 | 5
28 | 9403 | 10421 | 70 | 16667 | 6
28 | 9403 | 10421 | 70 | 16667 | 7
28 | 9091 | 10109 | 70 | 16667 | 8
28 | 8797 | 9815 | 70 | 16667 | 9
28 | 8485 | 9503 | 70 | 16667 | 10
28 | 8485 | 9503 | 70 | 16667 | 11
28 | 8191 | 9209 | 70 | 16667 | 12
28 | 7879 | 8897 | 70 | 16667 | 13
28 | 7585 | 8603 | 70 | 16667 | 14
28 | 7585 | 8603 | 70 | 16667 | 15
28 | 10909 | 11927 | 71 | 16667 | 0
28 | 10615 | 11633 | 71 | 16667 | 1
28 | 10615 | 11633 | 71 | 16667 | 2
28 | 10303 | 11321 | 71 | 16667 | 3
28 | 10009 | 11027 | 71 | 16667 | 4
28 | 9697 | 10715 | 71 | 16667 | 5
28 | 9697 | 10715 | 71 | 16667 | 6
28 | 9403 | 10421 | 71 | 16667 | 7
28 | 9091 | 10109 | 71 | 16667 | 8
28 | 9091 | 10109 | 71 | 16667 | 9
28 | 8797 | 9815 | 71 | 16667 | 10
28 | 8485 | 9503 | 71 | 16667 | 11
28 | 8191 | 9209 | 71 | 16667 | 12
28 | 7879 | 8897 | 71 | 16667 | 13
28 | 7879 | 8897 | 71 | 16667 | 14
28 | 7585 | 8603 | 71 | 16667 | 15
28 | 11221 | 12239 | 72 | 16667 | 0
28 | 10909 | 11927 | 72 | 16667 | 1
28 | 10615 | 11633 | 72 | 16667 | 2
28 | 10303 | 11321 | 72 | 16667 | 3
28 | 10303 | 11321 | 72 | 16667 | 4
28 | 10009 | 11027 | 72 | 16667 | 5
28 | 9697 | 10715 | 72 | 16667 | 6
28 | 9403 | 10421 | 72 | 16667 | 7
28 | 9403 | 10421 | 72 | 16667 | 8
28 | 9091 | 10109 | 72 | 16667 | 9
28 | 8797 | 9815 | 72 | 16667 | 10
28 | 8485 | 9503 | 72 | 16667 | 11
28 | 8485 | 9503 | 72 | 16667 | 12
28 | 8191 | 9209 | 72 | 16667 | 13
28 | 7879 | 8897 | 72 | 16667 | 14
28 | 7585 | 8603 | 72 | 16667 | 15
28 | 11221 | 12239 | 73 | 16667 | 0
28 | 10909 | 11927 | 73 | 16667 | 1
28 | 10909 | 11927 | 73 | 16667 | 2
28 | 10615 | 11633 | 73 | 16667 | 3
28 | 10303 | 11321 | 73 | 16667 | 4
28 | 10009 | 11027 | 73 | 16667 | 5
28 | 10009 | 11027 | 73 | 16667 | 6
28 | 9697 | 10715 | 73 | 16667 | 7
28 | 9403 | 10421 | 73 | 16667 | 8
28 | 9091 | 10109 | 73 | 16667 | 9
28 | 9091 | 10109 | 73 | 16667 | 10
28 | 8797 | 9815 | 73 | 16667 | 11
28 | 8485 | 9503 | 73 | 16667 | 12
28 | 8191 | 9209 | 73 | 16667 | 13
28 | 7879 | 8897 | 73 | 16667 | 14
28 | 7879 | 8897 | 73 | 16667 | 15
28 | 11515 | 12533 | 74 | 16667 | 0
28 | 11221 | 12239 | 74 | 16667 | 1
28 | 10909 | 11927 | 74 | 16667 | 2
28 | 10615 | 11633 | 74 | 16667 | 3
28 | 10615 | 11633 | 74 | 16667 | 4
28 | 10303 | 11321 | 74 | 16667 | 5
28 | 10009 | 11027 | 74 | 16667 | 6
28 | 9697 | 10715 | 74 | 16667 | 7
28 | 9403 | 10421 | 74 | 16667 | 8
28 | 9403 | 10421 | 74 | 16667 | 9
28 | 9091 | 10109 | 74 | 16667 | 10
28 | 8797 | 9815 | 74 | 16667 | 11
28 | 8485 | 9503 | 74 | 16667 | 12
28 | 8485 | 9503 | 74 | 16667 | 13
28 | 8191 | 9209 | 74 | 16667 | 14
28 | 7879 | 8897 | 74 | 16667 | 15
28 | 11515 | 12533 | 75 | 16667 | 0
28 | 11221 | 12239 | 75 | 16667 | 1
28 | 11221 | 12239 | 75 | 16667 | 2
28 | 10909 | 11927 | 75 | 16667 | 3
28 | 10615 | 11633 | 75 | 16667 | 4
28 | 10303 | 11321 | 75 | 16667 | 5
28 | 10009 | 11027 | 75 | 16667 | 6
28 | 10009 | 11027 | 75 | 16667 | 7
28 | 9697 | 10715 | 75 | 16667 | 8
28 | 9403 | 10421 | 75 | 16667 | 9
28 | 9091 | 10109 | 75 | 16667 | 10
28 | 8797 | 9815 | 75 | 16667 | 11
28 | 8797 | 9815 | 75 | 16667 | 12
28 | 8485 | 9503 | 75 | 16667 | 13
28 | 8191 | 9209 | 75 | 16667 | 14
28 | 7879 | 8897 | 75 | 16667 | 15
28 | 11827 | 12845 | 76 | 16667 | 0
28 | 11515 | 12533 | 76 | 16667 | 1
28 | 11221 | 12239 | 76 | 16667 | 2
28 | 10909 | 11927 | 76 | 16667 | 3
28 | 10615 | 11633 | 76 | 16667 | 4
28 | 10615 | 11633 | 76 | 16667 | 5
28 | 10303 | 11321 | 76 | 16667 | 6
28 | 10009 | 11027 | 76 | 16667 | 7
28 | 9697 | 10715 | 76 | 16667 | 8
28 | 9403 | 10421 | 76 | 16667 | 9
28 | 9403 | 10421 | 76 | 16667 | 10
28 | 9091 | 10109 | 76 | 16667 | 11
28 | 8797 | 9815 | 76 | 16667 | 12
28 | 8485 | 9503 | 76 | 16667 | 13
28 | 8191 | 9209 | 76 | 16667 | 14
28 | 8191 | 9209 | 76 | 16667 | 15
28 | 11827 | 12845 | 77 | 16667 | 0
28 | 11515 | 12533 | 77 | 16667 | 1
28 | 11221 | 12239 | 77 | 16667 | 2
28 | 11221 | 12239 | 77 | 16667 | 3
28 | 10909 | 11927 | 77 | 16667 | 4
28 | 10615 | 11633 | 77 | 16667 | 5
28 | 10303 | 11321 | 77 | 16667 | 6
28 | 10009 | 11027 | 77 | 16667 | 7
28 | 10009 | 11027 | 77 | 16667 | 8
28 | 9697 | 10715 | 77 | 16667 | 9
28 | 9403 | 10421 | 77 | 16667 | 10
28 | 9091 | 10109 | 77 | 16667 | 11
28 | 8797 | 9815 | 77 | 16667 | 12
28 | 8797 | 9815 | 77 | 16667 | 13
28 | 8485 | 9503 | 77 | 16667 | 14
28 | 8191 | 9209 | 77 | 16667 | 15
28 | 12121 | 13139 | 78 | 16667 | 0
28 | 11827 | 12845 | 78 | 16667 | 1
28 | 11515 | 12533 | 78 | 16667 | 2
28 | 11221 | 12239 | 78 | 16667 | 3
28 | 10909 | 11927 | 78 | 16667 | 4
28 | 10615 | 11633 | 78 | 16667 | 5
28 | 10615 | 11633 | 78 | 16667 | 6
28 | 10303 | 11321 | 78 | 16667 | 7
28 | 10009 | 11027 | 78 | 16667 | 8
28 | 9697 | 10715 | 78 | 16667 | 9
28 | 9403 | 10421 | 78 | 16667 | 10
28 | 9403 | 10421 | 78 | 16667 | 11
28 | 9091 | 10109 | 78 | 16667 | 12
28 | 8797 | 9815 | 78 | 16667 | 13
28 | 8485 | 9503 | 78 | 16667 | 14
28 | 8191 | 9209 | 78 | 16667 | 15
28 | 12121 | 13139 | 79 | 16667 | 0
28 | 11827 | 12845 | 79 | 16667 | 1
28 | 11515 | 12533 | 79 | 16667 | 2
28 | 11515 | 12533 | 79 | 16667 | 3
28 | 11221 | 12239 | 79 | 16667 | 4
28 | 10909 | 11927 | 79 | 16667 | 5
28 | 10615 | 11633 | 79 | 16667 | 6
28 | 10303 | 11321 | 79 | 16667 | 7
28 | 10009 | 11027 | 79 | 16667 | 8
28 | 10009 | 11027 | 79 | 16667 | 9
28 | 9697 | 10715 | 79 | 16667 | 10
28 | 9403 | 10421 | 79 | 16667 | 11
28 | 9091 | 10109 | 79 | 16667 | 12
28 | 8797 | 9815 | 79 | 16667 | 13
28 | 8485 | 9503 | 79 | 16667 | 14
28 | 8485 | 9503 | 79 | 16667 | 15
28 | 12121 | 13139 | 80 | 16667 | 0
28 | 12121 | 13139 | 80 | 16667 | 1
28 | 11827 | 12845 | 80 | 16667 | 2
28 | 11515 | 12533 | 80 | 16667 | 3
28 | 11221 | 12239 | 80 | 16667 | 4
28 | 10909 | 11927 | 80 | 16667 | 5
28 | 10615 | 11633 | 80 | 16667 | 6
28 | 10615 | 11633 | 80 | 16667 | 7
28 | 10303 | 11321 | 80 | 16667 | 8
28 | 10009 | 11027 | 80 | 16667 | 9
28 | 9697 | 10715 | 80 | 16667 | 10
28 | 9403 | 10421 | 80 | 16667 | 11
28 | 9091 | 10109 | 80 | 16667 | 12
28 | 9091 | 10109 | 80 | 16667 | 13
28 | 8797 | 9815 | 80 | 16667 | 14
28 | 8485 | 9503 | 80 | 16667 | 15
28 | 12433 | 13451 | 81 | 16667 | 0
28 | 12121 | 13139 | 81 | 16667 | 1
28 | 11827 | 12845 | 81 | 16667 | 2
28 | 11515 | 12533 | 81 | 16667 | 3
28 | 11515 | 12533 | 81 | 16667 | 4
28 | 11221 | 12239 | 81 | 16667 | 5
28 | 10909 | 11927 | 81 | 16667 | 6
28 | 10615 | 11633 | 81 | 16667 | 7
28 | 10303 | 11321 | 81 | 16667 | 8
28 | 10009 | 11027 | 81 | 16667 | 9
28 | 9697 | 10715 | 81 | 16667 | 10
28 | 9697 | 10715 | 81 | 16667 | 11
28 | 9403 | 10421 | 81 | 16667 | 12
28 | 9091 | 10109 | 81 | 16667 | 13
28 | 8797 | 9815 | 81 | 16667 | 14
28 | 8485 | 9503 | 81 | 16667 | 15
28 | 12433 | 13451 | 82 | 16667 | 0
28 | 12433 | 13451 | 82 | 16667 | 1
28 | 12121 | 13139 | 82 | 16667 | 2
28 | 11827 | 12845 | 82 | 16667 | 3
28 | 11515 | 12533 | 82 | 16667 | 4
28 | 11221 | 12239 | 82 | 16667 | 5
28 | 10909 | 11927 | 82 | 16667 | 6
28 | 10615 | 11633 | 82 | 16667 | 7
28 | 10615 | 11633 | 82 | 16667 | 8
28 | 10303 | 11321 | 82 | 16667 | 9
28 | 10009 | 11027 | 82 | 16667 | 10
28 | 9697 | 10715 | 82 | 16667 | 11
28 | 9403 | 10421 | 82 | 16667 | 12
28 | 9091 | 10109 | 82 | 16667 | 13
28 | 8797 | 9815 | 82 | 16667 | 14
28 | 8485 | 9503 | 82 | 16667 | 15
28 | 12727 | 13745 | 83 | 16667 | 0
28 | 12433 | 13451 | 83 | 16667 | 1
28 | 12121 | 13139 | 83 | 16667 | 2
28 | 11827 | 12845 | 83 | 16667 | 3
28 | 11515 | 12533 | 83 | 16667 | 4
28 | 11515 | 12533 | 83 | 16667 | 5
28 | 11221 | 12239 | 83 | 16667 | 6
28 | 10909 | 11927 | 83 | 16667 | 7
28 | 10615 | 11633 | 83 | 16667 | 8
28 | 10303 | 11321 | 83 | 16667 | 9
28 | 10009 | 11027 | 83 | 16667 | 10
28 | 9697 | 10715 | 83 | 16667 | 11
28 | 9403 | 10421 | 83 | 16667 | 12
28 | 9403 | 10421 | 83 | 16667 | 13
28 | 9091 | 10109 | 83 | 16667 | 14
28 | 8797 | 9815 | 83 | 16667 | 15
28 | 12727 | 13745 | 84 | 16667 | 0
28 | 12727 | 13745 | 84 | 16667 | 1
28 | 12433 | 13451 | 84 | 16667 | 2
28 | 12121 | 13139 | 84 | 16667 | 3
28 | 11827 | 12845 | 84 | 16667 | 4
28 | 11515 | 12533 | 84 | 16667 | 5
28 | 11221 | 12239 | 84 | 16667 | 6
28 | 10909 | 11927 | 84 | 16667 | 7
28 | 10615 | 11633 | 84 | 16667 | 8
28 | 10303 | 11321 | 84 | 16667 | 9
28 | 10303 | 11321 | 84 | 16667 | 10
28 | 10009 | 11027 | 84 | 16667 | 11
28 | 9697 | 10715 | 84 | 16667 | 12
28 | 9403 | 10421 | 84 | 16667 | 13
28 | 9091 | 10109 | 84 | 16667 | 14
28 | 8797 | 9815 | 84 | 16667 | 15
28 | 13039 | 14057 | 85 | 16667 | 0
28 | 12727 | 13745 | 85 | 16667 | 1
28 | 12433 | 13451 | 85 | 16667 | 2
28 | 12121 | 13139 | 85 | 16667 | 3
28 | 11827 | 12845 | 85 | 16667 | 4
28 | 11515 | 12533 | 85 | 16667 | 5
28 | 11515 | 12533 | 85 | 16667 | 6
28 | 11221 | 12239 | 85 | 16667 | 7
28 | 10909 | 11927 | 85 | 16667 | 8
28 | 10615 | 11633 | 85 | 16667 | 9
28 | 10303 | 11321 | 85 | 16667 | 10
28 | 10009 | 11027 | 85 | 16667 | 11
28 | 9697 | 10715 | 85 | 16667 | 12
28 | 9403 | 10421 | 85 | 16667 | 13
28 | 9091 | 10109 | 85 | 16667 | 14
28 | 8797 | 9815 | 85 | 16667 | 15
28 | 13039 | 14057 | 86 | 16667 | 0
28 | 12727 | 13745 | 86 | 16667 | 1
28 | 12727 | 13745 | 86 | 16667 | 2
28 | 12433 | 13451 | 86 | 16667 | 3
28 | 12121 | 13139 | 86 | 16667 | 4
28 | 11827 | 12845 | 86 | 16667 | 5
28 | 11515 | 12533 | 86 | 16667 | 6
28 | 11221 | 12239 | 86 | 16667 | 7
28 | 10909 | 11927 | 86 | 16667 | 8
28 | 10615 | 11633 | 86 | 16667 | 9
28 | 10303 | 11321 | 86 | 16667 | 10
28 | 10009 | 11027 | 86 | 16667 | 11
28 | 9697 | 10715 | 86 | 16667 | 12
28 | 9697 | 10715 | 86 | 16667 | 13
28 | 9403 | 10421 | 86 | 16667 | 14
28 | 9091 | 10109 | 86 | 16667 | 15
28 | 13333 | 14351 | 87 | 16667 | 0
28 | 13039 | 14057 | 87 | 16667 | 1
28 | 12727 | 13745 | 87 | 16667 | 2
28 | 12433 | 13451 | 87 | 16667 | 3
28 | 12121 | 13139 | 87 | 16667 | 4
28 | 11827 | 12845 | 87 | 16667 | 5
28 | 11515 | 12533 | 87 | 16667 | 6
28 | 11221 | 12239 | 87 | 16667 | 7
28 | 10909 | 11927 | 87 | 16667 | 8
28 | 10909 | 11927 | 87 | 16667 | 9
28 | 10615 | 11633 | 87 | 16667 | 10
28 | 10303 | 11321 | 87 | 16667 | 11
28 | 10009 | 11027 | 87 | 16667 | 12
28 | 9697 | 10715 | 87 | 16667 | 13
28 | 9403 | 10421 | 87 | 16667 | 14
28 | 9091 | 10109 | 87 | 16667 | 15
28 | 13333 | 14351 | 88 | 16667 | 0
28 | 13039 | 14057 | 88 | 16667 | 1
28 | 12727 | 13745 | 88 | 16667 | 2
28 | 12727 | 13745 | 88 | 16667 | 3
28 | 12433 | 13451 | 88 | 16667 | 4
28 | 12121 | 13139 | 88 | 16667 | 5
28 | 11827 | 12845 | 88 | 16667 | 6
28 | 11515 | 12533 | 88 | 16667 | 7
28 | 11221 | 12239 | 88 | 16667 | 8
28 | 10909 | 11927 | 88 | 16667 | 9
28 | 10615 | 11633 | 88 | 16667 | 10
28 | 10303 | 11321 | 88 | 16667 | 11
28 | 10009 | 11027 | 88 | 16667 | 12
28 | 9697 | 10715 | 88 | 16667 | 13
28 | 9403 | 10421 | 88 | 16667 | 14
28 | 9091 | 10109 | 88 | 16667 | 15
28 | 13645 | 14663 | 89 | 16667 | 0
28 | 13333 | 14351 | 89 | 16667 | 1
28 | 13039 | 14057 | 89 | 16667 | 2
28 | 12727 | 13745 | 89 | 16667 | 3
28 | 12433 | 13451 | 89 | 16667 | 4
28 | 12121 | 13139 | 89 | 16667 | 5
28 | 11827 | 12845 | 89 | 16667 | 6
28 | 11515 | 12533 | 89 | 16667 | 7
28 | 11221 | 12239 | 89 | 16667 | 8
28 | 10909 | 11927 | 89 | 16667 | 9
28 | 10615 | 11633 | 89 | 16667 | 10
28 | 10303 | 11321 | 89 | 16667 | 11
28 | 10009 | 11027 | 89 | 16667 | 12
28 | 9697 | 10715 | 89 | 16667 | 13
28 | 9403 | 10421 | 89 | 16667 | 14
28 | 9091 | 10109 | 89 | 16667 | 15
28 | 13645 | 14663 | 90 | 16667 | 0
28 | 13333 | 14351 | 90 | 16667 | 1
28 | 13039 | 14057 | 90 | 16667 | 2
28 | 12727 | 13745 | 90 | 16667 | 3
28 | 12433 | 13451 | 90 | 16667 | 4
28 | 12121 | 13139 | 90 | 16667 | 5
28 | 11827 | 12845 | 90 | 16667 | 6
28 | 11515 | 12533 | 90 | 16667 | 7
28 | 11221 | 12239 | 90 | 16667 | 8
28 | 10909 | 11927 | 90 | 16667 | 9
28 | 10615 | 11633 | 90 | 16667 | 10
28 | 10303 | 11321 | 90 | 16667 | 11
28 | 10009 | 11027 | 90 | 16667 | 12
28 | 9697 | 10715 | 90 | 16667 | 13
28 | 9403 | 10421 | 90 | 16667 | 14
28 | 9091 | 10109 | 90 | 16667 | 15
28 | 13939 | 14957 | 91 | 16667 | 0
28 | 13645 | 14663 | 91 | 16667 | 1
28 | 13333 | 14351 | 91 | 16667 | 2
28 | 13039 | 14057 | 91 | 16667 | 3
28 | 12727 | 13745 | 91 | 16667 | 4
28 | 12433 | 13451 | 91 | 16667 | 5
28 | 11827 | 12845 | 91 | 16667 | 6
28 | 11515 | 12533 | 91 | 16667 | 7
28 | 11221 | 12239 | 91 | 16667 | 8
28 | 10909 | 11927 | 91 | 16667 | 9
28 | 10615 | 11633 | 91 | 16667 | 10
28 | 10303 | 11321 | 91 | 16667 | 11
28 | 10009 | 11027 | 91 | 16667 | 12
28 | 9697 | 10715 | 91 | 16667 | 13
28 | 9403 | 10421 | 91 | 16667 | 14
28 | 9091 | 10109 | 91 | 16667 | 15
28 | 13939 | 14957 | 92 | 16667 | 0
28 | 13645 | 14663 | 92 | 16667 | 1
28 | 13333 | 14351 | 92 | 16667 | 2
28 | 13039 | 14057 | 92 | 16667 | 3
28 | 12727 | 13745 | 92 | 16667 | 4
28 | 12433 | 13451 | 92 | 16667 | 5
28 | 11827 | 12845 | 92 | 16667 | 6
28 | 11515 | 12533 | 92 | 16667 | 7
28 | 11221 | 12239 | 92 | 16667 | 8
28 | 10909 | 11927 | 92 | 16667 | 9
28 | 10615 | 11633 | 92 | 16667 | 10
28 | 10303 | 11321 | 92 | 16667 | 11
28 | 10009 | 11027 | 92 | 16667 | 12
28 | 9697 | 10715 | 92 | 16667 | 13
28 | 9403 | 10421 | 92 | 16667 | 14
28 | 9091 | 10109 | 92 | 16667 | 15
28 | 13939 | 14957 | 93 | 16667 | 0
28 | 13645 | 14663 | 93 | 16667 | 1
28 | 13333 | 14351 | 93 | 16667 | 2
28 | 13039 | 14057 | 93 | 16667 | 3
28 | 12727 | 13745 | 93 | 16667 | 4
28 | 12433 | 13451 | 93 | 16667 | 5
28 | 11827 | 12845 | 93 | 16667 | 6
28 | 11515 | 12533 | 93 | 16667 | 7
28 | 11221 | 12239 | 93 | 16667 | 8
28 | 10909 | 11927 | 93 | 16667 | 9
28 | 10615 | 11633 | 93 | 16667 | 10
28 | 10303 | 11321 | 93 | 16667 | 11
28 | 10009 | 11027 | 93 | 16667 | 12
28 | 9697 | 10715 | 93 | 16667 | 13
28 | 9403 | 10421 | 93 | 16667 | 14
28 | 9091 | 10109 | 93 | 16667 | 15
28 | 13939 | 14957 | 94 | 16667 | 0
28 | 13645 | 14663 | 94 | 16667 | 1
28 | 13333 | 14351 | 94 | 16667 | 2
28 | 13039 | 14057 | 94 | 16667 | 3
28 | 12727 | 13745 | 94 | 16667 | 4
28 | 12433 | 13451 | 94 | 16667 | 5
28 | 11827 | 12845 | 94 | 16667 | 6
28 | 11515 | 12533 | 94 | 16667 | 7
28 | 11221 | 12239 | 94 | 16667 | 8
28 | 10909 | 11927 | 94 | 16667 | 9
28 | 10615 | 11633 | 94 | 16667 | 10
28 | 10303 | 11321 | 94 | 16667 | 11
28 | 10009 | 11027 | 94 | 16667 | 12
28 | 9697 | 10715 | 94 | 16667 | 13
28 | 9403 | 10421 | 94 | 16667 | 14
28 | 9091 | 10109 | 94 | 16667 | 15
28 | 13939 | 14957 | 95 | 16667 | 0
28 | 13645 | 14663 | 95 | 16667 | 1
28 | 13333 | 14351 | 95 | 16667 | 2
28 | 13039 | 14057 | 95 | 16667 | 3
28 | 12727 | 13745 | 95 | 16667 | 4
28 | 12433 | 13451 | 95 | 16667 | 5
28 | 11827 | 12845 | 95 | 16667 | 6
28 | 11515 | 12533 | 95 | 16667 | 7
28 | 11221 | 12239 | 95 | 16667 | 8
28 | 10909 | 11927 | 95 | 16667 | 9
28 | 10615 | 11633 | 95 | 16667 | 10
28 | 10303 | 11321 | 95 | 16667 | 11
28 | 10009 | 11027 | 95 | 16667 | 12
28 | 9697 | 10715 | 95 | 16667 | 13
28 | 9403 | 10421 | 95 | 16667 | 14
28 | 9091 | 10109 | 95 | 16667 | 15
28 | 13939 | 14957 | 96 | 16667 | 0
28 | 13645 | 14663 | 96 | 16667 | 1
28 | 13333 | 14351 | 96 | 16667 | 2
28 | 13039 | 14057 | 96 | 16667 | 3
28 | 12727 | 13745 | 96 | 16667 | 4
28 | 12433 | 13451 | 96 | 16667 | 5
28 | 11827 | 12845 | 96 | 16667 | 6
28 | 11515 | 12533 | 96 | 16667 | 7
28 | 11221 | 12239 | 96 | 16667 | 8
28 | 10909 | 11927 | 96 | 16667 | 9
28 | 10615 | 11633 | 96 | 16667 | 10
28 | 10303 | 11321 | 96 | 16667 | 11
28 | 10009 | 11027 | 96 | 16667 | 12
28 | 9697 | 10715 | 96 | 16667 | 13
28 | 9403 | 10421 | 96 | 16667 | 14
28 | 9091 | 10109 | 96 | 16667 | 15
28 | 13939 | 14957 | 97 | 16667 | 0
28 | 13645 | 14663 | 97 | 16667 | 1
28 | 13333 | 14351 | 97 | 16667 | 2
28 | 13039 | 14057 | 97 | 16667 | 3
28 | 12727 | 13745 | 97 | 16667 | 4
28 | 12433 | 13451 | 97 | 16667 | 5
28 | 11827 | 12845 | 97 | 16667 | 6
28 | 11515 | 12533 | 97 | 16667 | 7
28 | 11221 | 12239 | 97 | 16667 | 8
28 | 10909 | 11927 | 97 | 16667 | 9
28 | 10615 | 11633 | 97 | 16667 | 10
28 | 10303 | 11321 | 97 | 16667 | 11
28 | 10009 | 11027 | 97 | 16667 | 12
28 | 9697 | 10715 | 97 | 16667 | 13
28 | 9403 | 10421 | 97 | 16667 | 14
28 | 9091 | 10109 | 97 | 16667 | 15
28 | 13939 | 14957 | 98 | 16667 | 0
28 | 13645 | 14663 | 98 | 16667 | 1
28 | 13333 | 14351 | 98 | 16667 | 2
28 | 13039 | 14057 | 98 | 16667 | 3
28 | 12727 | 13745 | 98 | 16667 | 4
28 | 12433 | 13451 | 98 | 16667 | 5
28 | 11827 | 12845 | 98 | 16667 | 6
28 | 11515 | 12533 | 98 | 16667 | 7
28 | 11221 | 12239 | 98 | 16667 | 8
28 | 10909 | 11927 | 98 | 16667 | 9
28 | 10615 | 11633 | 98 | 16667 | 10
28 | 10303 | 11321 | 98 | 16667 | 11
28 | 10009 | 11027 | 98 | 16667 | 12
28 | 9697 | 10715 | 98 | 16667 | 13
28 | 9403 | 10421 | 98 | 16667 | 14
28 | 9091 | 10109 | 98 | 16667 | 15
28 | 13939 | 14957 | 99 | 16667 | 0
28 | 13645 | 14663 | 99 | 16667 | 1
28 | 13333 | 14351 | 99 | 16667 | 2
28 | 13039 | 14057 | 99 | 16667 | 3
28 | 12727 | 13745 | 99 | 16667 | 4
28 | 12433 | 13451 | 99 | 16667 | 5
28 | 11827 | 12845 | 99 | 16667 | 6
28 | 11515 | 12533 | 99 | 16667 | 7
28 | 11221 | 12239 | 99 | 16667 | 8
28 | 10909 | 11927 | 99 | 16667 | 9
28 | 10615 | 11633 | 99 | 16667 | 10
28 | 10303 | 11321 | 99 | 16667 | 11
28 | 10009 | 11027 | 99 | 16667 | 12
28 | 9697 | 10715 | 99 | 16667 | 13
28 | 9403 | 10421 | 99 | 16667 | 14
28 | 9091 | 10109 | 99 | 16667 | 15
29 | 2131 | 3185 | 1 | 16667 | 0
29 | 2131 | 3185 | 1 | 16667 | 1
29 | 2131 | 3185 | 1 | 16667 | 2
29 | 2131 | 3185 | 1 | 16667 | 3
29 | 2131 | 3185 | 1 | 16667 | 4
29 | 2131 | 3185 | 1 | 16667 | 5
29 | 2131 | 3185 | 1 | 16667 | 6
29 | 2131 | 3185 | 1 | 16667 | 7
29 | 2131 | 3185 | 1 | 16667 | 8
29 | 2131 | 3185 | 1 | 16667 | 9
29 | 2131 | 3185 | 1 | 16667 | 10
29 | 2131 | 3185 | 1 | 16667 | 11
29 | 2131 | 3185 | 1 | 16667 | 12
29 | 2131 | 3185 | 1 | 16667 | 13
29 | 2131 | 3185 | 1 | 16667 | 14
29 | 2131 | 3185 | 1 | 16667 | 15
29 | 2131 | 3185 | 2 | 16667 | 0
29 | 2131 | 3185 | 2 | 16667 | 1
29 | 2131 | 3185 | 2 | 16667 | 2
29 | 2131 | 3185 | 2 | 16667 | 3
29 | 2131 | 3185 | 2 | 16667 | 4
29 | 2131 | 3185 | 2 | 16667 | 5
29 | 2131 | 3185 | 2 | 16667 | 6
29 | 2131 | 3185 | 2 | 16667 | 7
29 | 2131 | 3185 | 2 | 16667 | 8
29 | 2131 | 3185 | 2 | 16667 | 9
29 | 2131 | 3185 | 2 | 16667 | 10
29 | 2131 | 3185 | 2 | 16667 | 11
29 | 2131 | 3185 | 2 | 16667 | 12
29 | 2131 | 3185 | 2 | 16667 | 13
29 | 2131 | 3185 | 2 | 16667 | 14
29 | 2131 | 3185 | 2 | 16667 | 15
29 | 2131 | 3185 | 3 | 16667 | 0
29 | 2131 | 3185 | 3 | 16667 | 1
29 | 2131 | 3185 | 3 | 16667 | 2
29 | 2131 | 3185 | 3 | 16667 | 3
29 | 2131 | 3185 | 3 | 16667 | 4
29 | 2131 | 3185 | 3 | 16667 | 5
29 | 2131 | 3185 | 3 | 16667 | 6
29 | 2131 | 3185 | 3 | 16667 | 7
29 | 2131 | 3185 | 3 | 16667 | 8
29 | 2131 | 3185 | 3 | 16667 | 9
29 | 2131 | 3185 | 3 | 16667 | 10
29 | 2131 | 3185 | 3 | 16667 | 11
29 | 2131 | 3185 | 3 | 16667 | 12
29 | 2131 | 3185 | 3 | 16667 | 13
29 | 2131 | 3185 | 3 | 16667 | 14
29 | 2131 | 3185 | 3 | 16667 | 15
29 | 2131 | 3185 | 4 | 16667 | 0
29 | 2131 | 3185 | 4 | 16667 | 1
29 | 2131 | 3185 | 4 | 16667 | 2
29 | 2131 | 3185 | 4 | 16667 | 3
29 | 2131 | 3185 | 4 | 16667 | 4
29 | 2131 | 3185 | 4 | 16667 | 5
29 | 2131 | 3185 | 4 | 16667 | 6
29 | 2131 | 3185 | 4 | 16667 | 7
29 | 2131 | 3185 | 4 | 16667 | 8
29 | 2131 | 3185 | 4 | 16667 | 9
29 | 2131 | 3185 | 4 | 16667 | 10
29 | 2131 | 3185 | 4 | 16667 | 11
29 | 2131 | 3185 | 4 | 16667 | 12
29 | 2131 | 3185 | 4 | 16667 | 13
29 | 2131 | 3185 | 4 | 16667 | 14
29 | 2131 | 3185 | 4 | 16667 | 15
29 | 2131 | 3185 | 5 | 16667 | 0
29 | 2131 | 3185 | 5 | 16667 | 1
29 | 2131 | 3185 | 5 | 16667 | 2
29 | 2131 | 3185 | 5 | 16667 | 3
29 | 2131 | 3185 | 5 | 16667 | 4
29 | 2131 | 3185 | 5 | 16667 | 5
29 | 2131 | 3185 | 5 | 16667 | 6
29 | 2131 | 3185 | 5 | 16667 | 7
29 | 2131 | 3185 | 5 | 16667 | 8
29 | 2131 | 3185 | 5 | 16667 | 9
29 | 2131 | 3185 | 5 | 16667 | 10
29 | 2131 | 3185 | 5 | 16667 | 11
29 | 2131 | 3185 | 5 | 16667 | 12
29 | 2131 | 3185 | 5 | 16667 | 13
29 | 2131 | 3185 | 5 | 16667 | 14
29 | 2131 | 3185 | 5 | 16667 | 15
29 | 2131 | 3185 | 6 | 16667 | 0
29 | 2131 | 3185 | 6 | 16667 | 1
29 | 2131 | 3185 | 6 | 16667 | 2
29 | 2131 | 3185 | 6 | 16667 | 3
29 | 2131 | 3185 | 6 | 16667 | 4
29 | 2131 | 3185 | 6 | 16667 | 5
29 | 2131 | 3185 | 6 | 16667 | 6
29 | 2131 | 3185 | 6 | 16667 | 7
29 | 2131 | 3185 | 6 | 16667 | 8
29 | 2131 | 3185 | 6 | 16667 | 9
29 | 2131 | 3185 | 6 | 16667 | 10
29 | 2131 | 3185 | 6 | 16667 | 11
29 | 2131 | 3185 | 6 | 16667 | 12
29 | 2131 | 3185 | 6 | 16667 | 13
29 | 2131 | 3185 | 6 | 16667 | 14
29 | 2131 | 3185 | 6 | 16667 | 15
29 | 2131 | 3185 | 7 | 16667 | 0
29 | 2131 | 3185 | 7 | 16667 | 1
29 | 2131 | 3185 | 7 | 16667 | 2
29 | 2131 | 3185 | 7 | 16667 | 3
29 | 2131 | 3185 | 7 | 16667 | 4
29 | 2131 | 3185 | 7 | 16667 | 5
29 | 2131 | 3185 | 7 | 16667 | 6
29 | 2131 | 3185 | 7 | 16667 | 7
29 | 2131 | 3185 | 7 | 16667 | 8
29 | 2131 | 3185 | 7 | 16667 | 9
29 | 2131 | 3185 | 7 | 16667 | 10
29 | 2131 | 3185 | 7 | 16667 | 11
29 | 2131 | 3185 | 7 | 16667 | 12
29 | 2131 | 3185 | 7 | 16667 | 13
29 | 2131 | 3185 | 7 | 16667 | 14
29 | 2131 | 3185 | 7 | 16667 | 15
29 | 2131 | 3185 | 8 | 16667 | 0
29 | 2131 | 3185 | 8 | 16667 | 1
29 | 2131 | 3185 | 8 | 16667 | 2
29 | 2131 | 3185 | 8 | 16667 | 3
29 | 2131 | 3185 | 8 | 16667 | 4
29 | 2131 | 3185 | 8 | 16667 | 5
29 | 2131 | 3185 | 8 | 16667 | 6
29 | 2131 | 3185 | 8 | 16667 | 7
29 | 2131 | 3185 | 8 | 16667 | 8
29 | 2131 | 3185 | 8 | 16667 | 9
29 | 2131 | 3185 | 8 | 16667 | 10
29 | 2131 | 3185 | 8 | 16667 | 11
29 | 2131 | 3185 | 8 | 16667 | 12
29 | 2131 | 3185 | 8 | 16667 | 13
29 | 2131 | 3185 | 8 | 16667 | 14
29 | 2131 | 3185 | 8 | 16667 | 15
29 | 2131 | 3185 | 9 | 16667 | 0
29 | 2131 | 3185 | 9 | 16667 | 1
29 | 2131 | 3185 | 9 | 16667 | 2
29 | 2131 | 3185 | 9 | 16667 | 3
29 | 2131 | 3185 | 9 | 16667 | 4
29 | 2131 | 3185 | 9 | 16667 | 5
29 | 2131 | 3185 | 9 | 16667 | 6
29 | 2131 | 3185 | 9 | 16667 | 7
29 | 2131 | 3185 | 9 | 16667 | 8
29 | 2131 | 3185 | 9 | 16667 | 9
29 | 2131 | 3185 | 9 | 16667 | 10
29 | 2131 | 3185 | 9 | 16667 | 11
29 | 2131 | 3185 | 9 | 16667 | 12
29 | 2131 | 3185 | 9 | 16667 | 13
29 | 2131 | 3185 | 9 | 16667 | 14
29 | 2131 | 3185 | 9 | 16667 | 15
29 | 2131 | 3185 | 10 | 16667 | 0
29 | 2131 | 3185 | 10 | 16667 | 1
29 | 2131 | 3185 | 10 | 16667 | 2
29 | 2131 | 3185 | 10 | 16667 | 3
29 | 2131 | 3185 | 10 | 16667 | 4
29 | 2131 | 3185 | 10 | 16667 | 5
29 | 2131 | 3185 | 10 | 16667 | 6
29 | 2131 | 3185 | 10 | 16667 | 7
29 | 2131 | 3185 | 10 | 16667 | 8
29 | 2131 | 3185 | 10 | 16667 | 9
29 | 2131 | 3185 | 10 | 16667 | 10
29 | 2131 | 3185 | 10 | 16667 | 11
29 | 2131 | 3185 | 10 | 16667 | 12
29 | 2131 | 3185 | 10 | 16667 | 13
29 | 2131 | 3185 | 10 | 16667 | 14
29 | 2131 | 3185 | 10 | 16667 | 15
29 | 2425 | 3479 | 11 | 16667 | 0
29 | 2425 | 3479 | 11 | 16667 | 1
29 | 2425 | 3479 | 11 | 16667 | 2
29 | 2131 | 3185 | 11 | 16667 | 3
29 | 2131 | 3185 | 11 | 16667 | 4
29 | 2131 | 3185 | 11 | 16667 | 5
29 | 2131 | 3185 | 11 | 16667 | 6
29 | 2131 | 3185 | 11 | 16667 | 7
29 | 2131 | 3185 | 11 | 16667 | 8
29 | 2131 | 3185 | 11 | 16667 | 9
29 | 2131 | 3185 | 11 | 16667 | 10
29 | 2131 | 3185 | 11 | 16667 | 11
29 | 2131 | 3185 | 11 | 16667 | 12
29 | 2131 | 3185 | 11 | 16667 | 13
29 | 2131 | 3185 | 11 | 16667 | 14
29 | 2131 | 3185 | 11 | 16667 | 15
29 | 2425 | 3479 | 12 | 16667 | 0
29 | 2425 | 3479 | 12 | 16667 | 1
29 | 2425 | 3479 | 12 | 16667 | 2
29 | 2425 | 3479 | 12 | 16667 | 3
29 | 2425 | 3479 | 12 | 16667 | 4
29 | 2425 | 3479 | 12 | 16667 | 5
29 | 2131 | 3185 | 12 | 16667 | 6
29 | 2131 | 3185 | 12 | 16667 | 7
29 | 2131 | 3185 | 12 | 16667 | 8
29 | 2131 | 3185 | 12 | 16667 | 9
29 | 2131 | 3185 | 12 | 16667 | 10
29 | 2131 | 3185 | 12 | 16667 | 11
29 | 2131 | 3185 | 12 | 16667 | 12
29 | 2131 | 3185 | 12 | 16667 | 13
29 | 2131 | 3185 | 12 | 16667 | 14
29 | 2131 | 3185 | 12 | 16667 | 15
29 | 2737 | 3791 | 13 | 16667 | 0
29 | 2737 | 3791 | 13 | 16667 | 1
29 | 2425 | 3479 | 13 | 16667 | 2
29 | 2425 | 3479 | 13 | 16667 | 3
29 | 2425 | 3479 | 13 | 16667 | 4
29 | 2425 | 3479 | 13 | 16667 | 5
29 | 2425 | 3479 | 13 | 16667 | 6
29 | 2425 | 3479 | 13 | 16667 | 7
29 | 2425 | 3479 | 13 | 16667 | 8
29 | 2131 | 3185 | 13 | 16667 | 9
29 | 2131 | 3185 | 13 | 16667 | 10
29 | 2131 | 3185 | 13 | 16667 | 11
29 | 2131 | 3185 | 13 | 16667 | 12
29 | 2131 | 3185 | 13 | 16667 | 13
29 | 2131 | 3185 | 13 | 16667 | 14
29 | 2131 | 3185 | 13 | 16667 | 15
29 | 2737 | 3791 | 14 | 16667 | 0
29 | 2737 | 3791 | 14 | 16667 | 1
29 | 2737 | 3791 | 14 | 16667 | 2
29 | 2737 | 3791 | 14 | 16667 | 3
29 | 2737 | 3791 | 14 | 16667 | 4
29 | 2425 | 3479 | 14 | 16667 | 5
29 | 2425 | 3479 | 14 | 16667 | 6
29 | 2425 | 3479 | 14 | 16667 | 7
29 | 2425 | 3479 | 14 | 16667 | 8
29 | 2425 | 3479 | 14 | 16667 | 9
29 | 2425 | 3479 | 14 | 16667 | 10
29 | 2425 | 3479 | 14 | 16667 | 11
29 | 2131 | 3185 | 14 | 16667 | 12
29 | 2131 | 3185 | 14 | 16667 | 13
29 | 2131 | 3185 | 14 | 16667 | 14
29 | 2131 | 3185 | 14 | 16667 | 15
29 | 3031 | 4085 | 15 | 16667 | 0
29 | 2737 | 3791 | 15 | 16667 | 1
29 | 2737 | 3791 | 15 | 16667 | 2
29 | 2737 | 3791 | 15 | 16667 | 3
29 | 2737 | 3791 | 15 | 16667 | 4
29 | 2737 | 3791 | 15 | 16667 | 5
29 | 2737 | 3791 | 15 | 16667 | 6
29 | 2425 | 3479 | 15 | 16667 | 7
29 | 2425 | 3479 | 15 | 16667 | 8
29 | 2425 | 3479 | 15 | 16667 | 9
29 | 2425 | 3479 | 15 | 16667 | 10
29 | 2425 | 3479 | 15 | 16667 | 11
29 | 2425 | 3479 | 15 | 16667 | 12
29 | 2425 | 3479 | 15 | 16667 | 13
29 | 2131 | 3185 | 15 | 16667 | 14
29 | 2131 | 3185 | 15 | 16667 | 15
29 | 3031 | 4085 | 16 | 16667 | 0
29 | 3031 | 4085 | 16 | 16667 | 1
29 | 3031 | 4085 | 16 | 16667 | 2
29 | 3031 | 4085 | 16 | 16667 | 3
29 | 2737 | 3791 | 16 | 16667 | 4
29 | 2737 | 3791 | 16 | 16667 | 5
29 | 2737 | 3791 | 16 | 16667 | 6
29 | 2737 | 3791 | 16 | 16667 | 7
29 | 2737 | 3791 | 16 | 16667 | 8
29 | 2737 | 3791 | 16 | 16667 | 9
29 | 2425 | 3479 | 16 | 16667 | 10
29 | 2425 | 3479 | 16 | 16667 | 11
29 | 2425 | 3479 | 16 | 16667 | 12
29 | 2425 | 3479 | 16 | 16667 | 13
29 | 2425 | 3479 | 16 | 16667 | 14
29 | 2425 | 3479 | 16 | 16667 | 15
29 | 3343 | 4397 | 17 | 16667 | 0
29 | 3031 | 4085 | 17 | 16667 | 1
29 | 3031 | 4085 | 17 | 16667 | 2
29 | 3031 | 4085 | 17 | 16667 | 3
29 | 3031 | 4085 | 17 | 16667 | 4
29 | 3031 | 4085 | 17 | 16667 | 5
29 | 3031 | 4085 | 17 | 16667 | 6
29 | 2737 | 3791 | 17 | 16667 | 7
29 | 2737 | 3791 | 17 | 16667 | 8
29 | 2737 | 3791 | 17 | 16667 | 9
29 | 2737 | 3791 | 17 | 16667 | 10
29 | 2737 | 3791 | 17 | 16667 | 11
29 | 2425 | 3479 | 17 | 16667 | 12
29 | 2425 | 3479 | 17 | 16667 | 13
29 | 2425 | 3479 | 17 | 16667 | 14
29 | 2425 | 3479 | 17 | 16667 | 15
29 | 3343 | 4397 | 18 | 16667 | 0
29 | 3343 | 4397 | 18 | 16667 | 1
29 | 3343 | 4397 | 18 | 16667 | 2
29 | 3031 | 4085 | 18 | 16667 | 3
29 | 3031 | 4085 | 18 | 16667 | 4
29 | 3031 | 4085 | 18 | 16667 | 5
29 | 3031 | 4085 | 18 | 16667 | 6
29 | 3031 | 4085 | 18 | 16667 | 7
29 | 3031 | 4085 | 18 | 16667 | 8
29 | 2737 | 3791 | 18 | 16667 | 9
29 | 2737 | 3791 | 18 | 16667 | 10
29 | 2737 | 3791 | 18 | 16667 | 11
29 | 2737 | 3791 | 18 | 16667 | 12
29 | 2737 | 3791 | 18 | 16667 | 13
29 | 2425 | 3479 | 18 | 16667 | 14
29 | 2425 | 3479 | 18 | 16667 | 15
29 | 3637 | 4691 | 19 | 16667 | 0
29 | 3343 | 4397 | 19 | 16667 | 1
29 | 3343 | 4397 | 19 | 16667 | 2
29 | 3343 | 4397 | 19 | 16667 | 3
29 | 3343 | 4397 | 19 | 16667 | 4
29 | 3031 | 4085 | 19 | 16667 | 5
29 | 3031 | 4085 | 19 | 16667 | 6
29 | 3031 | 4085 | 19 | 16667 | 7
29 | 3031 | 4085 | 19 | 16667 | 8
29 | 3031 | 4085 | 19 | 16667 | 9
29 | 3031 | 4085 | 19 | 16667 | 10
29 | 2737 | 3791 | 19 | 16667 | 11
29 | 2737 | 3791 | 19 | 16667 | 12
29 | 2737 | 3791 | 19 | 16667 | 13
29 | 2737 | 3791 | 19 | 16667 | 14
29 | 2737 | 3791 | 19 | 16667 | 15
29 | 3637 | 4691 | 20 | 16667 | 0
29 | 3637 | 4691 | 20 | 16667 | 1
29 | 3637 | 4691 | 20 | 16667 | 2
29 | 3343 | 4397 | 20 | 16667 | 3
29 | 3343 | 4397 | 20 | 16667 | 4
29 | 3343 | 4397 | 20 | 16667 | 5
29 | 3343 | 4397 | 20 | 16667 | 6
29 | 3031 | 4085 | 20 | 16667 | 7
29 | 3031 | 4085 | 20 | 16667 | 8
29 | 3031 | 4085 | 20 | 16667 | 9
29 | 3031 | 4085 | 20 | 16667 | 10
29 | 3031 | 4085 | 20 | 16667 | 11
29 | 2737 | 3791 | 20 | 16667 | 12
29 | 2737 | 3791 | 20 | 16667 | 13
29 | 2737 | 3791 | 20 | 16667 | 14
29 | 2737 | 3791 | 20 | 16667 | 15
29 | 3637 | 4691 | 21 | 16667 | 0
29 | 3637 | 4691 | 21 | 16667 | 1
29 | 3637 | 4691 | 21 | 16667 | 2
29 | 3637 | 4691 | 21 | 16667 | 3
29 | 3637 | 4691 | 21 | 16667 | 4
29 | 3343 | 4397 | 21 | 16667 | 5
29 | 3343 | 4397 | 21 | 16667 | 6
29 | 3343 | 4397 | 21 | 16667 | 7
29 | 3343 | 4397 | 21 | 16667 | 8
29 | 3031 | 4085 | 21 | 16667 | 9
29 | 3031 | 4085 | 21 | 16667 | 10
29 | 3031 | 4085 | 21 | 16667 | 11
29 | 3031 | 4085 | 21 | 16667 | 12
29 | 3031 | 4085 | 21 | 16667 | 13
29 | 2737 | 3791 | 21 | 16667 | 14
29 | 2737 | 3791 | 21 | 16667 | 15
29 | 3949 | 5003 | 22 | 16667 | 0
29 | 3949 | 5003 | 22 | 16667 | 1
29 | 3637 | 4691 | 22 | 16667 | 2
29 | 3637 | 4691 | 22 | 16667 | 3
29 | 3637 | 4691 | 22 | 16667 | 4
29 | 3637 | 4691 | 22 | 16667 | 5
29 | 3637 | 4691 | 22 | 16667 | 6
29 | 3343 | 4397 | 22 | 16667 | 7
29 | 3343 | 4397 | 22 | 16667 | 8
29 | 3343 | 4397 | 22 | 16667 | 9
29 | 3343 | 4397 | 22 | 16667 | 10
29 | 3031 | 4085 | 22 | 16667 | 11
29 | 3031 | 4085 | 22 | 16667 | 12
29 | 3031 | 4085 | 22 | 16667 | 13
29 | 3031 | 4085 | 22 | 16667 | 14
29 | 2737 | 3791 | 22 | 16667 | 15
29 | 3949 | 5003 | 23 | 16667 | 0
29 | 3949 | 5003 | 23 | 16667 | 1
29 | 3949 | 5003 | 23 | 16667 | 2
29 | 3949 | 5003 | 23 | 16667 | 3
29 | 3637 | 4691 | 23 | 16667 | 4
29 | 3637 | 4691 | 23 | 16667 | 5
29 | 3637 | 4691 | 23 | 16667 | 6
29 | 3637 | 4691 | 23 | 16667 | 7
29 | 3343 | 4397 | 23 | 16667 | 8
29 | 3343 | 4397 | 23 | 16667 | 9
29 | 3343 | 4397 | 23 | 16667 | 10
29 | 3343 | 4397 | 23 | 16667 | 11
29 | 3031 | 4085 | 23 | 16667 | 12
29 | 3031 | 4085 | 23 | 16667 | 13
29 | 3031 | 4085 | 23 | 16667 | 14
29 | 3031 | 4085 | 23 | 16667 | 15
29 | 4243 | 5297 | 24 | 16667 | 0
29 | 4243 | 5297 | 24 | 16667 | 1
29 | 3949 | 5003 | 24 | 16667 | 2
29 | 3949 | 5003 | 24 | 16667 | 3
29 | 3949 | 5003 | 24 | 16667 | 4
29 | 3949 | 5003 | 24 | 16667 | 5
29 | 3637 | 4691 | 24 | 16667 | 6
29 | 3637 | 4691 | 24 | 16667 | 7
29 | 3637 | 4691 | 24 | 16667 | 8
29 | 3637 | 4691 | 24 | 16667 | 9
29 | 3343 | 4397 | 24 | 16667 | 10
29 | 3343 | 4397 | 24 | 16667 | 11
29 | 3343 | 4397 | 24 | 16667 | 12
29 | 3343 | 4397 | 24 | 16667 | 13
29 | 3031 | 4085 | 24 | 16667 | 14
29 | 3031 | 4085 | 24 | 16667 | 15
29 | 4243 | 5297 | 25 | 16667 | 0
29 | 4243 | 5297 | 25 | 16667 | 1
29 | 4243 | 5297 | 25 | 16667 | 2
29 | 4243 | 5297 | 25 | 16667 | 3
29 | 3949 | 5003 | 25 | 16667 | 4
29 | 3949 | 5003 | 25 | 16667 | 5
29 | 3949 | 5003 | 25 | 16667 | 6
29 | 3637 | 4691 | 25 | 16667 | 7
29 | 3637 | 4691 | 25 | 16667 | 8
29 | 3637 | 4691 | 25 | 16667 | 9
29 | 3637 | 4691 | 25 | 16667 | 10
29 | 3343 | 4397 | 25 | 16667 | 11
29 | 3343 | 4397 | 25 | 16667 | 12
29 | 3343 | 4397 | 25 | 16667 | 13
29 | 3343 | 4397 | 25 | 16667 | 14
29 | 3031 | 4085 | 25 | 16667 | 15
29 | 4555 | 5609 | 26 | 16667 | 0
29 | 4555 | 5609 | 26 | 16667 | 1
29 | 4243 | 5297 | 26 | 16667 | 2
29 | 4243 | 5297 | 26 | 16667 | 3
29 | 4243 | 5297 | 26 | 16667 | 4
29 | 3949 | 5003 | 26 | 16667 | 5
29 | 3949 | 5003 | 26 | 16667 | 6
29 | 3949 | 5003 | 26 | 16667 | 7
29 | 3949 | 5003 | 26 | 16667 | 8
29 | 3637 | 4691 | 26 | 16667 | 9
29 | 3637 | 4691 | 26 | 16667 | 10
29 | 3637 | 4691 | 26 | 16667 | 11
29 | 3637 | 4691 | 26 | 16667 | 12
29 | 3343 | 4397 | 26 | 16667 | 13
29 | 3343 | 4397 | 26 | 16667 | 14
29 | 3343 | 4397 | 26 | 16667 | 15
29 | 4555 | 5609 | 27 | 16667 | 0
29 | 4555 | 5609 | 27 | 16667 | 1
29 | 4555 | 5609 | 27 | 16667 | 2
29 | 4243 | 5297 | 27 | 16667 | 3
29 | 4243 | 5297 | 27 | 16667 | 4
29 | 4243 | 5297 | 27 | 16667 | 5
29 | 4243 | 5297 | 27 | 16667 | 6
29 | 3949 | 5003 | 27 | 16667 | 7
29 | 3949 | 5003 | 27 | 16667 | 8
29 | 3949 | 5003 | 27 | 16667 | 9
29 | 3637 | 4691 | 27 | 16667 | 10
29 | 3637 | 4691 | 27 | 16667 | 11
29 | 3637 | 4691 | 27 | 16667 | 12
29 | 3637 | 4691 | 27 | 16667 | 13
29 | 3343 | 4397 | 27 | 16667 | 14
29 | 3343 | 4397 | 27 | 16667 | 15
29 | 4849 | 5903 | 28 | 16667 | 0
29 | 4555 | 5609 | 28 | 16667 | 1
29 | 4555 | 5609 | 28 | 16667 | 2
29 | 4555 | 5609 | 28 | 16667 | 3
29 | 4555 | 5609 | 28 | 16667 | 4
29 | 4243 | 5297 | 28 | 16667 | 5
29 | 4243 | 5297 | 28 | 16667 | 6
29 | 4243 | 5297 | 28 | 16667 | 7
29 | 3949 | 5003 | 28 | 16667 | 8
29 | 3949 | 5003 | 28 | 16667 | 9
29 | 3949 | 5003 | 28 | 16667 | 10
29 | 3949 | 5003 | 28 | 16667 | 11
29 | 3637 | 4691 | 28 | 16667 | 12
29 | 3637 | 4691 | 28 | 16667 | 13
29 | 3637 | 4691 | 28 | 16667 | 14
29 | 3343 | 4397 | 28 | 16667 | 15
29 | 4849 | 5903 | 29 | 16667 | 0
29 | 4849 | 5903 | 29 | 16667 | 1
29 | 4849 | 5903 | 29 | 16667 | 2
29 | 4555 | 5609 | 29 | 16667 | 3
29 | 4555 | 5609 | 29 | 16667 | 4
29 | 4555 | 5609 | 29 | 16667 | 5
29 | 4243 | 5297 | 29 | 16667 | 6
29 | 4243 | 5297 | 29 | 16667 | 7
29 | 4243 | 5297 | 29 | 16667 | 8
29 | 4243 | 5297 | 29 | 16667 | 9
29 | 3949 | 5003 | 29 | 16667 | 10
29 | 3949 | 5003 | 29 | 16667 | 11
29 | 3949 | 5003 | 29 | 16667 | 12
29 | 3637 | 4691 | 29 | 16667 | 13
29 | 3637 | 4691 | 29 | 16667 | 14
29 | 3637 | 4691 | 29 | 16667 | 15
29 | 5161 | 6215 | 30 | 16667 | 0
29 | 4849 | 5903 | 30 | 16667 | 1
29 | 4849 | 5903 | 30 | 16667 | 2
29 | 4849 | 5903 | 30 | 16667 | 3
29 | 4555 | 5609 | 30 | 16667 | 4
29 | 4555 | 5609 | 30 | 16667 | 5
29 | 4555 | 5609 | 30 | 16667 | 6
29 | 4243 | 5297 | 30 | 16667 | 7
29 | 4243 | 5297 | 30 | 16667 | 8
29 | 4243 | 5297 | 30 | 16667 | 9
29 | 4243 | 5297 | 30 | 16667 | 10
29 | 3949 | 5003 | 30 | 16667 | 11
29 | 3949 | 5003 | 30 | 16667 | 12
29 | 3949 | 5003 | 30 | 16667 | 13
29 | 3637 | 4691 | 30 | 16667 | 14
29 | 3637 | 4691 | 30 | 16667 | 15
29 | 5161 | 6215 | 31 | 16667 | 0
29 | 5161 | 6215 | 31 | 16667 | 1
29 | 5161 | 6215 | 31 | 16667 | 2
29 | 4849 | 5903 | 31 | 16667 | 3
29 | 4849 | 5903 | 31 | 16667 | 4
29 | 4849 | 5903 | 31 | 16667 | 5
29 | 4555 | 5609 | 31 | 16667 | 6
29 | 4555 | 5609 | 31 | 16667 | 7
29 | 4555 | 5609 | 31 | 16667 | 8
29 | 4243 | 5297 | 31 | 16667 | 9
29 | 4243 | 5297 | 31 | 16667 | 10
29 | 4243 | 5297 | 31 | 16667 | 11
29 | 3949 | 5003 | 31 | 16667 | 12
29 | 3949 | 5003 | 31 | 16667 | 13
29 | 3949 | 5003 | 31 | 16667 | 14
29 | 3637 | 4691 | 31 | 16667 | 15
29 | 5455 | 6509 | 32 | 16667 | 0
29 | 5161 | 6215 | 32 | 16667 | 1
29 | 5161 | 6215 | 32 | 16667 | 2
29 | 5161 | 6215 | 32 | 16667 | 3
29 | 4849 | 5903 | 32 | 16667 | 4
29 | 4849 | 5903 | 32 | 16667 | 5
29 | 4849 | 5903 | 32 | 16667 | 6
29 | 4555 | 5609 | 32 | 16667 | 7
29 | 4555 | 5609 | 32 | 16667 | 8
29 | 4555 | 5609 | 32 | 16667 | 9
29 | 4243 | 5297 | 32 | 16667 | 10
29 | 4243 | 5297 | 32 | 16667 | 11
29 | 4243 | 5297 | 32 | 16667 | 12
29 | 3949 | 5003 | 32 | 16667 | 13
29 | 3949 | 5003 | 32 | 16667 | 14
29 | 3949 | 5003 | 32 | 16667 | 15
29 | 5455 | 6509 | 33 | 16667 | 0
29 | 5455 | 6509 | 33 | 16667 | 1
29 | 5161 | 6215 | 33 | 16667 | 2
29 | 5161 | 6215 | 33 | 16667 | 3
29 | 5161 | 6215 | 33 | 16667 | 4
29 | 4849 | 5903 | 33 | 16667 | 5
29 | 4849 | 5903 | 33 | 16667 | 6
29 | 4849 | 5903 | 33 | 16667 | 7
29 | 4555 | 5609 | 33 | 16667 | 8
29 | 4555 | 5609 | 33 | 16667 | 9
29 | 4555 | 5609 | 33 | 16667 | 10
29 | 4243 | 5297 | 33 | 16667 | 11
29 | 4243 | 5297 | 33 | 16667 | 12
29 | 4243 | 5297 | 33 | 16667 | 13
29 | 3949 | 5003 | 33 | 16667 | 14
29 | 3949 | 5003 | 33 | 16667 | 15
29 | 5767 | 6821 | 34 | 16667 | 0
29 | 5455 | 6509 | 34 | 16667 | 1
29 | 5455 | 6509 | 34 | 16667 | 2
29 | 5455 | 6509 | 34 | 16667 | 3
29 | 5161 | 6215 | 34 | 16667 | 4
29 | 5161 | 6215 | 34 | 16667 | 5
29 | 4849 | 5903 | 34 | 16667 | 6
29 | 4849 | 5903 | 34 | 16667 | 7
29 | 4849 | 5903 | 34 | 16667 | 8
29 | 4555 | 5609 | 34 | 16667 | 9
29 | 4555 | 5609 | 34 | 16667 | 10
29 | 4555 | 5609 | 34 | 16667 | 11
29 | 4243 | 5297 | 34 | 16667 | 12
29 | 4243 | 5297 | 34 | 16667 | 13
29 | 4243 | 5297 | 34 | 16667 | 14
29 | 3949 | 5003 | 34 | 16667 | 15
29 | 5767 | 6821 | 35 | 16667 | 0
29 | 5767 | 6821 | 35 | 16667 | 1
29 | 5455 | 6509 | 35 | 16667 | 2
29 | 5455 | 6509 | 35 | 16667 | 3
29 | 5455 | 6509 | 35 | 16667 | 4
29 | 5161 | 6215 | 35 | 16667 | 5
29 | 5161 | 6215 | 35 | 16667 | 6
29 | 4849 | 5903 | 35 | 16667 | 7
29 | 4849 | 5903 | 35 | 16667 | 8
29 | 4849 | 5903 | 35 | 16667 | 9
29 | 4555 | 5609 | 35 | 16667 | 10
29 | 4555 | 5609 | 35 | 16667 | 11
29 | 4555 | 5609 | 35 | 16667 | 12
29 | 4243 | 5297 | 35 | 16667 | 13
29 | 4243 | 5297 | 35 | 16667 | 14
29 | 4243 | 5297 | 35 | 16667 | 15
29 | 6061 | 7115 | 36 | 16667 | 0
29 | 5767 | 6821 | 36 | 16667 | 1
29 | 5767 | 6821 | 36 | 16667 | 2
29 | 5455 | 6509 | 36 | 16667 | 3
29 | 5455 | 6509 | 36 | 16667 | 4
29 | 5455 | 6509 | 36 | 16667 | 5
29 | 5161 | 6215 | 36 | 16667 | 6
29 | 5161 | 6215 | 36 | 16667 | 7
29 | 5161 | 6215 | 36 | 16667 | 8
29 | 4849 | 5903 | 36 | 16667 | 9
29 | 4849 | 5903 | 36 | 16667 | 10
29 | 4555 | 5609 | 36 | 16667 | 11
29 | 4555 | 5609 | 36 | 16667 | 12
29 | 4555 | 5609 | 36 | 16667 | 13
29 | 4243 | 5297 | 36 | 16667 | 14
29 | 4243 | 5297 | 36 | 16667 | 15
29 | 6061 | 7115 | 37 | 16667 | 0
29 | 6061 | 7115 | 37 | 16667 | 1
29 | 5767 | 6821 | 37 | 16667 | 2
29 | 5767 | 6821 | 37 | 16667 | 3
29 | 5455 | 6509 | 37 | 16667 | 4
29 | 5455 | 6509 | 37 | 16667 | 5
29 | 5455 | 6509 | 37 | 16667 | 6
29 | 5161 | 6215 | 37 | 16667 | 7
29 | 5161 | 6215 | 37 | 16667 | 8
29 | 5161 | 6215 | 37 | 16667 | 9
29 | 4849 | 5903 | 37 | 16667 | 10
29 | 4849 | 5903 | 37 | 16667 | 11
29 | 4555 | 5609 | 37 | 16667 | 12
29 | 4555 | 5609 | 37 | 16667 | 13
29 | 4555 | 5609 | 37 | 16667 | 14
29 | 4243 | 5297 | 37 | 16667 | 15
29 | 6061 | 7115 | 38 | 16667 | 0
29 | 6061 | 7115 | 38 | 16667 | 1
29 | 6061 | 7115 | 38 | 16667 | 2
29 | 5767 | 6821 | 38 | 16667 | 3
29 | 5767 | 6821 | 38 | 16667 | 4
29 | 5455 | 6509 | 38 | 16667 | 5
29 | 5455 | 6509 | 38 | 16667 | 6
29 | 5455 | 6509 | 38 | 16667 | 7
29 | 5161 | 6215 | 38 | 16667 | 8
29 | 5161 | 6215 | 38 | 16667 | 9
29 | 4849 | 5903 | 38 | 16667 | 10
29 | 4849 | 5903 | 38 | 16667 | 11
29 | 4849 | 5903 | 38 | 16667 | 12
29 | 4555 | 5609 | 38 | 16667 | 13
29 | 4555 | 5609 | 38 | 16667 | 14
29 | 4555 | 5609 | 38 | 16667 | 15
29 | 6373 | 7427 | 39 | 16667 | 0
29 | 6373 | 7427 | 39 | 16667 | 1
29 | 6061 | 7115 | 39 | 16667 | 2
29 | 6061 | 7115 | 39 | 16667 | 3
29 | 5767 | 6821 | 39 | 16667 | 4
29 | 5767 | 6821 | 39 | 16667 | 5
29 | 5767 | 6821 | 39 | 16667 | 6
29 | 5455 | 6509 | 39 | 16667 | 7
29 | 5455 | 6509 | 39 | 16667 | 8
29 | 5161 | 6215 | 39 | 16667 | 9
29 | 5161 | 6215 | 39 | 16667 | 10
29 | 4849 | 5903 | 39 | 16667 | 11
29 | 4849 | 5903 | 39 | 16667 | 12
29 | 4849 | 5903 | 39 | 16667 | 13
29 | 4555 | 5609 | 39 | 16667 | 14
29 | 4555 | 5609 | 39 | 16667 | 15
29 | 6373 | 7427 | 40 | 16667 | 0
29 | 6373 | 7427 | 40 | 16667 | 1
29 | 6373 | 7427 | 40 | 16667 | 2
29 | 6061 | 7115 | 40 | 16667 | 3
29 | 6061 | 7115 | 40 | 16667 | 4
29 | 5767 | 6821 | 40 | 16667 | 5
29 | 5767 | 6821 | 40 | 16667 | 6
29 | 5455 | 6509 | 40 | 16667 | 7
29 | 5455 | 6509 | 40 | 16667 | 8
29 | 5455 | 6509 | 40 | 16667 | 9
29 | 5161 | 6215 | 40 | 16667 | 10
29 | 5161 | 6215 | 40 | 16667 | 11
29 | 4849 | 5903 | 40 | 16667 | 12
29 | 4849 | 5903 | 40 | 16667 | 13
29 | 4849 | 5903 | 40 | 16667 | 14
29 | 4555 | 5609 | 40 | 16667 | 15
29 | 6667 | 7721 | 41 | 16667 | 0
29 | 6667 | 7721 | 41 | 16667 | 1
29 | 6373 | 7427 | 41 | 16667 | 2
29 | 6373 | 7427 | 41 | 16667 | 3
29 | 6061 | 7115 | 41 | 16667 | 4
29 | 6061 | 7115 | 41 | 16667 | 5
29 | 5767 | 6821 | 41 | 16667 | 6
29 | 5767 | 6821 | 41 | 16667 | 7
29 | 5455 | 6509 | 41 | 16667 | 8
29 | 5455 | 6509 | 41 | 16667 | 9
29 | 5455 | 6509 | 41 | 16667 | 10
29 | 5161 | 6215 | 41 | 16667 | 11
29 | 5161 | 6215 | 41 | 16667 | 12
29 | 4849 | 5903 | 41 | 16667 | 13
29 | 4849 | 5903 | 41 | 16667 | 14
29 | 4555 | 5609 | 41 | 16667 | 15
29 | 6667 | 7721 | 42 | 16667 | 0
29 | 6667 | 7721 | 42 | 16667 | 1
29 | 6667 | 7721 | 42 | 16667 | 2
29 | 6373 | 7427 | 42 | 16667 | 3
29 | 6373 | 7427 | 42 | 16667 | 4
29 | 6061 | 7115 | 42 | 16667 | 5
29 | 6061 | 7115 | 42 | 16667 | 6
29 | 5767 | 6821 | 42 | 16667 | 7
29 | 5767 | 6821 | 42 | 16667 | 8
29 | 5455 | 6509 | 42 | 16667 | 9
29 | 5455 | 6509 | 42 | 16667 | 10
29 | 5455 | 6509 | 42 | 16667 | 11
29 | 5161 | 6215 | 42 | 16667 | 12
29 | 5161 | 6215 | 42 | 16667 | 13
29 | 4849 | 5903 | 42 | 16667 | 14
29 | 4849 | 5903 | 42 | 16667 | 15
29 | 6979 | 8033 | 43 | 16667 | 0
29 | 6667 | 7721 | 43 | 16667 | 1
29 | 6667 | 7721 | 43 | 16667 | 2
29 | 6667 | 7721 | 43 | 16667 | 3
29 | 6373 | 7427 | 43 | 16667 | 4
29 | 6373 | 7427 | 43 | 16667 | 5
29 | 6061 | 7115 | 43 | 16667 | 6
29 | 6061 | 7115 | 43 | 16667 | 7
29 | 5767 | 6821 | 43 | 16667 | 8
29 | 5767 | 6821 | 43 | 16667 | 9
29 | 5455 | 6509 | 43 | 16667 | 10
29 | 5455 | 6509 | 43 | 16667 | 11
29 | 5161 | 6215 | 43 | 16667 | 12
29 | 5161 | 6215 | 43 | 16667 | 13
29 | 5161 | 6215 | 43 | 16667 | 14
29 | 4849 | 5903 | 43 | 16667 | 15
29 | 6979 | 8033 | 44 | 16667 | 0
29 | 6979 | 8033 | 44 | 16667 | 1
29 | 6667 | 7721 | 44 | 16667 | 2
29 | 6667 | 7721 | 44 | 16667 | 3
29 | 6667 | 7721 | 44 | 16667 | 4
29 | 6373 | 7427 | 44 | 16667 | 5
29 | 6373 | 7427 | 44 | 16667 | 6
29 | 6061 | 7115 | 44 | 16667 | 7
29 | 6061 | 7115 | 44 | 16667 | 8
29 | 5767 | 6821 | 44 | 16667 | 9
29 | 5767 | 6821 | 44 | 16667 | 10
29 | 5455 | 6509 | 44 | 16667 | 11
29 | 5455 | 6509 | 44 | 16667 | 12
29 | 5161 | 6215 | 44 | 16667 | 13
29 | 5161 | 6215 | 44 | 16667 | 14
29 | 4849 | 5903 | 44 | 16667 | 15
29 | 7273 | 8327 | 45 | 16667 | 0
29 | 6979 | 8033 | 45 | 16667 | 1
29 | 6979 | 8033 | 45 | 16667 | 2
29 | 6667 | 7721 | 45 | 16667 | 3
29 | 6667 | 7721 | 45 | 16667 | 4
29 | 6373 | 7427 | 45 | 16667 | 5
29 | 6373 | 7427 | 45 | 16667 | 6
29 | 6061 | 7115 | 45 | 16667 | 7
29 | 6061 | 7115 | 45 | 16667 | 8
29 | 6061 | 7115 | 45 | 16667 | 9
29 | 5767 | 6821 | 45 | 16667 | 10
29 | 5767 | 6821 | 45 | 16667 | 11
29 | 5455 | 6509 | 45 | 16667 | 12
29 | 5455 | 6509 | 45 | 16667 | 13
29 | 5161 | 6215 | 45 | 16667 | 14
29 | 5161 | 6215 | 45 | 16667 | 15
29 | 7273 | 8327 | 46 | 16667 | 0
29 | 7273 | 8327 | 46 | 16667 | 1
29 | 6979 | 8033 | 46 | 16667 | 2
29 | 6979 | 8033 | 46 | 16667 | 3
29 | 6667 | 7721 | 46 | 16667 | 4
29 | 6667 | 7721 | 46 | 16667 | 5
29 | 6373 | 7427 | 46 | 16667 | 6
29 | 6373 | 7427 | 46 | 16667 | 7
29 | 6061 | 7115 | 46 | 16667 | 8
29 | 6061 | 7115 | 46 | 16667 | 9
29 | 5767 | 6821 | 46 | 16667 | 10
29 | 5767 | 6821 | 46 | 16667 | 11
29 | 5455 | 6509 | 46 | 16667 | 12
29 | 5455 | 6509 | 46 | 16667 | 13
29 | 5455 | 6509 | 46 | 16667 | 14
29 | 5161 | 6215 | 46 | 16667 | 15
29 | 7585 | 8639 | 47 | 16667 | 0
29 | 7273 | 8327 | 47 | 16667 | 1
29 | 7273 | 8327 | 47 | 16667 | 2
29 | 6979 | 8033 | 47 | 16667 | 3
29 | 6979 | 8033 | 47 | 16667 | 4
29 | 6667 | 7721 | 47 | 16667 | 5
29 | 6667 | 7721 | 47 | 16667 | 6
29 | 6373 | 7427 | 47 | 16667 | 7
29 | 6373 | 7427 | 47 | 16667 | 8
29 | 6061 | 7115 | 47 | 16667 | 9
29 | 6061 | 7115 | 47 | 16667 | 10
29 | 5767 | 6821 | 47 | 16667 | 11
29 | 5767 | 6821 | 47 | 16667 | 12
29 | 5455 | 6509 | 47 | 16667 | 13
29 | 5455 | 6509 | 47 | 16667 | 14
29 | 5161 | 6215 | 47 | 16667 | 15
29 | 7585 | 8639 | 48 | 16667 | 0
29 | 7585 | 8639 | 48 | 16667 | 1
29 | 7273 | 8327 | 48 | 16667 | 2
29 | 7273 | 8327 | 48 | 16667 | 3
29 | 6979 | 8033 | 48 | 16667 | 4
29 | 6979 | 8033 | 48 | 16667 | 5
29 | 6667 | 7721 | 48 | 16667 | 6
29 | 6667 | 7721 | 48 | 16667 | 7
29 | 6373 | 7427 | 48 | 16667 | 8
29 | 6373 | 7427 | 48 | 16667 | 9
29 | 6061 | 7115 | 48 | 16667 | 10
29 | 6061 | 7115 | 48 | 16667 | 11
29 | 5767 | 6821 | 48 | 16667 | 12
29 | 5767 | 6821 | 48 | 16667 | 13
29 | 5455 | 6509 | 48 | 16667 | 14
29 | 5455 | 6509 | 48 | 16667 | 15
29 | 7879 | 8933 | 49 | 16667 | 0
29 | 7585 | 8639 | 49 | 16667 | 1
29 | 7585 | 8639 | 49 | 16667 | 2
29 | 7273 | 8327 | 49 | 16667 | 3
29 | 7273 | 8327 | 49 | 16667 | 4
29 | 6979 | 8033 | 49 | 16667 | 5
29 | 6979 | 8033 | 49 | 16667 | 6
29 | 6667 | 7721 | 49 | 16667 | 7
29 | 6667 | 7721 | 49 | 16667 | 8
29 | 6373 | 7427 | 49 | 16667 | 9
29 | 6373 | 7427 | 49 | 16667 | 10
29 | 6061 | 7115 | 49 | 16667 | 11
29 | 6061 | 7115 | 49 | 16667 | 12
29 | 5767 | 6821 | 49 | 16667 | 13
29 | 5455 | 6509 | 49 | 16667 | 14
29 | 5455 | 6509 | 49 | 16667 | 15
29 | 7879 | 8933 | 50 | 16667 | 0
29 | 7879 | 8933 | 50 | 16667 | 1
29 | 7585 | 8639 | 50 | 16667 | 2
29 | 7585 | 8639 | 50 | 16667 | 3
29 | 7273 | 8327 | 50 | 16667 | 4
29 | 7273 | 8327 | 50 | 16667 | 5
29 | 6979 | 8033 | 50 | 16667 | 6
29 | 6667 | 7721 | 50 | 16667 | 7
29 | 6667 | 7721 | 50 | 16667 | 8
29 | 6373 | 7427 | 50 | 16667 | 9
29 | 6373 | 7427 | 50 | 16667 | 10
29 | 6061 | 7115 | 50 | 16667 | 11
29 | 6061 | 7115 | 50 | 16667 | 12
29 | 5767 | 6821 | 50 | 16667 | 13
29 | 5767 | 6821 | 50 | 16667 | 14
29 | 5455 | 6509 | 50 | 16667 | 15
29 | 8191 | 9245 | 51 | 16667 | 0
29 | 7879 | 8933 | 51 | 16667 | 1
29 | 7879 | 8933 | 51 | 16667 | 2
29 | 7585 | 8639 | 51 | 16667 | 3
29 | 7273 | 8327 | 51 | 16667 | 4
29 | 7273 | 8327 | 51 | 16667 | 5
29 | 6979 | 8033 | 51 | 16667 | 6
29 | 6979 | 8033 | 51 | 16667 | 7
29 | 6667 | 7721 | 51 | 16667 | 8
29 | 6667 | 7721 | 51 | 16667 | 9
29 | 6373 | 7427 | 51 | 16667 | 10
29 | 6373 | 7427 | 51 | 16667 | 11
29 | 6061 | 7115 | 51 | 16667 | 12
29 | 6061 | 7115 | 51 | 16667 | 13
29 | 5767 | 6821 | 51 | 16667 | 14
29 | 5767 | 6821 | 51 | 16667 | 15
29 | 8191 | 9245 | 52 | 16667 | 0
29 | 8191 | 9245 | 52 | 16667 | 1
29 | 7879 | 8933 | 52 | 16667 | 2
29 | 7879 | 8933 | 52 | 16667 | 3
29 | 7585 | 8639 | 52 | 16667 | 4
29 | 7273 | 8327 | 52 | 16667 | 5
29 | 7273 | 8327 | 52 | 16667 | 6
29 | 6979 | 8033 | 52 | 16667 | 7
29 | 6979 | 8033 | 52 | 16667 | 8
29 | 6667 | 7721 | 52 | 16667 | 9
29 | 6667 | 7721 | 52 | 16667 | 10
29 | 6373 | 7427 | 52 | 16667 | 11
29 | 6373 | 7427 | 52 | 16667 | 12
29 | 6061 | 7115 | 52 | 16667 | 13
29 | 5767 | 6821 | 52 | 16667 | 14
29 | 5767 | 6821 | 52 | 16667 | 15
29 | 8485 | 9539 | 53 | 16667 | 0
29 | 8191 | 9245 | 53 | 16667 | 1
29 | 7879 | 8933 | 53 | 16667 | 2
29 | 7879 | 8933 | 53 | 16667 | 3
29 | 7585 | 8639 | 53 | 16667 | 4
29 | 7585 | 8639 | 53 | 16667 | 5
29 | 7273 | 8327 | 53 | 16667 | 6
29 | 7273 | 8327 | 53 | 16667 | 7
29 | 6979 | 8033 | 53 | 16667 | 8
29 | 6979 | 8033 | 53 | 16667 | 9
29 | 6667 | 7721 | 53 | 16667 | 10
29 | 6373 | 7427 | 53 | 16667 | 11
29 | 6373 | 7427 | 53 | 16667 | 12
29 | 6061 | 7115 | 53 | 16667 | 13
29 | 6061 | 7115 | 53 | 16667 | 14
29 | 5767 | 6821 | 53 | 16667 | 15
29 | 8485 | 9539 | 54 | 16667 | 0
29 | 8485 | 9539 | 54 | 16667 | 1
29 | 8191 | 9245 | 54 | 16667 | 2
29 | 7879 | 8933 | 54 | 16667 | 3
29 | 7879 | 8933 | 54 | 16667 | 4
29 | 7585 | 8639 | 54 | 16667 | 5
29 | 7585 | 8639 | 54 | 16667 | 6
29 | 7273 | 8327 | 54 | 16667 | 7
29 | 7273 | 8327 | 54 | 16667 | 8
29 | 6979 | 8033 | 54 | 16667 | 9
29 | 6667 | 7721 | 54 | 16667 | 10
29 | 6667 | 7721 | 54 | 16667 | 11
29 | 6373 | 7427 | 54 | 16667 | 12
29 | 6373 | 7427 | 54 | 16667 | 13
29 | 6061 | 7115 | 54 | 16667 | 14
29 | 6061 | 7115 | 54 | 16667 | 15
29 | 8797 | 9851 | 55 | 16667 | 0
29 | 8485 | 9539 | 55 | 16667 | 1
29 | 8191 | 9245 | 55 | 16667 | 2
29 | 8191 | 9245 | 55 | 16667 | 3
29 | 7879 | 8933 | 55 | 16667 | 4
29 | 7879 | 8933 | 55 | 16667 | 5
29 | 7585 | 8639 | 55 | 16667 | 6
29 | 7273 | 8327 | 55 | 16667 | 7
29 | 7273 | 8327 | 55 | 16667 | 8
29 | 6979 | 8033 | 55 | 16667 | 9
29 | 6979 | 8033 | 55 | 16667 | 10
29 | 6667 | 7721 | 55 | 16667 | 11
29 | 6667 | 7721 | 55 | 16667 | 12
29 | 6373 | 7427 | 55 | 16667 | 13
29 | 6061 | 7115 | 55 | 16667 | 14
29 | 6061 | 7115 | 55 | 16667 | 15
29 | 8797 | 9851 | 56 | 16667 | 0
29 | 8485 | 9539 | 56 | 16667 | 1
29 | 8485 | 9539 | 56 | 16667 | 2
29 | 8191 | 9245 | 56 | 16667 | 3
29 | 8191 | 9245 | 56 | 16667 | 4
29 | 7879 | 8933 | 56 | 16667 | 5
29 | 7879 | 8933 | 56 | 16667 | 6
29 | 7585 | 8639 | 56 | 16667 | 7
29 | 7273 | 8327 | 56 | 16667 | 8
29 | 7273 | 8327 | 56 | 16667 | 9
29 | 6979 | 8033 | 56 | 16667 | 10
29 | 6979 | 8033 | 56 | 16667 | 11
29 | 6667 | 7721 | 56 | 16667 | 12
29 | 6373 | 7427 | 56 | 16667 | 13
29 | 6373 | 7427 | 56 | 16667 | 14
29 | 6061 | 7115 | 56 | 16667 | 15
29 | 9091 | 10145 | 57 | 16667 | 0
29 | 8797 | 9851 | 57 | 16667 | 1
29 | 8485 | 9539 | 57 | 16667 | 2
29 | 8485 | 9539 | 57 | 16667 | 3
29 | 8191 | 9245 | 57 | 16667 | 4
29 | 7879 | 8933 | 57 | 16667 | 5
29 | 7879 | 8933 | 57 | 16667 | 6
29 | 7585 | 8639 | 57 | 16667 | 7
29 | 7585 | 8639 | 57 | 16667 | 8
29 | 7273 | 8327 | 57 | 16667 | 9
29 | 7273 | 8327 | 57 | 16667 | 10
29 | 6979 | 8033 | 57 | 16667 | 11
29 | 6667 | 7721 | 57 | 16667 | 12
29 | 6667 | 7721 | 57 | 16667 | 13
29 | 6373 | 7427 | 57 | 16667 | 14
29 | 6373 | 7427 | 57 | 16667 | 15
29 | 9091 | 10145 | 58 | 16667 | 0
29 | 8797 | 9851 | 58 | 16667 | 1
29 | 8797 | 9851 | 58 | 16667 | 2
29 | 8485 | 9539 | 58 | 16667 | 3
29 | 8485 | 9539 | 58 | 16667 | 4
29 | 8191 | 9245 | 58 | 16667 | 5
29 | 7879 | 8933 | 58 | 16667 | 6
29 | 7879 | 8933 | 58 | 16667 | 7
29 | 7585 | 8639 | 58 | 16667 | 8
29 | 7273 | 8327 | 58 | 16667 | 9
29 | 7273 | 8327 | 58 | 16667 | 10
29 | 6979 | 8033 | 58 | 16667 | 11
29 | 6979 | 8033 | 58 | 16667 | 12
29 | 6667 | 7721 | 58 | 16667 | 13
29 | 6373 | 7427 | 58 | 16667 | 14
29 | 6373 | 7427 | 58 | 16667 | 15
29 | 9091 | 10145 | 59 | 16667 | 0
29 | 9091 | 10145 | 59 | 16667 | 1
29 | 8797 | 9851 | 59 | 16667 | 2
29 | 8797 | 9851 | 59 | 16667 | 3
29 | 8485 | 9539 | 59 | 16667 | 4
29 | 8191 | 9245 | 59 | 16667 | 5
29 | 8191 | 9245 | 59 | 16667 | 6
29 | 7879 | 8933 | 59 | 16667 | 7
29 | 7585 | 8639 | 59 | 16667 | 8
29 | 7585 | 8639 | 59 | 16667 | 9
29 | 7273 | 8327 | 59 | 16667 | 10
29 | 7273 | 8327 | 59 | 16667 | 11
29 | 6979 | 8033 | 59 | 16667 | 12
29 | 6667 | 7721 | 59 | 16667 | 13
29 | 6667 | 7721 | 59 | 16667 | 14
29 | 6373 | 7427 | 59 | 16667 | 15
29 | 9403 | 10457 | 60 | 16667 | 0
29 | 9091 | 10145 | 60 | 16667 | 1
29 | 9091 | 10145 | 60 | 16667 | 2
29 | 8797 | 9851 | 60 | 16667 | 3
29 | 8485 | 9539 | 60 | 16667 | 4
29 | 8485 | 9539 | 60 | 16667 | 5
29 | 8191 | 9245 | 60 | 16667 | 6
29 | 7879 | 8933 | 60 | 16667 | 7
29 | 7879 | 8933 | 60 | 16667 | 8
29 | 7585 | 8639 | 60 | 16667 | 9
29 | 7585 | 8639 | 60 | 16667 | 10
29 | 7273 | 8327 | 60 | 16667 | 11
29 | 6979 | 8033 | 60 | 16667 | 12
29 | 6979 | 8033 | 60 | 16667 | 13
29 | 6667 | 7721 | 60 | 16667 | 14
29 | 6373 | 7427 | 60 | 16667 | 15
29 | 9403 | 10457 | 61 | 16667 | 0
29 | 9403 | 10457 | 61 | 16667 | 1
29 | 9091 | 10145 | 61 | 16667 | 2
29 | 8797 | 9851 | 61 | 16667 | 3
29 | 8797 | 9851 | 61 | 16667 | 4
29 | 8485 | 9539 | 61 | 16667 | 5
29 | 8485 | 9539 | 61 | 16667 | 6
29 | 8191 | 9245 | 61 | 16667 | 7
29 | 7879 | 8933 | 61 | 16667 | 8
29 | 7879 | 8933 | 61 | 16667 | 9
29 | 7585 | 8639 | 61 | 16667 | 10
29 | 7273 | 8327 | 61 | 16667 | 11
29 | 7273 | 8327 | 61 | 16667 | 12
29 | 6979 | 8033 | 61 | 16667 | 13
29 | 6667 | 7721 | 61 | 16667 | 14
29 | 6667 | 7721 | 61 | 16667 | 15
29 | 9697 | 10751 | 62 | 16667 | 0
29 | 9403 | 10457 | 62 | 16667 | 1
29 | 9403 | 10457 | 62 | 16667 | 2
29 | 9091 | 10145 | 62 | 16667 | 3
29 | 8797 | 9851 | 62 | 16667 | 4
29 | 8797 | 9851 | 62 | 16667 | 5
29 | 8485 | 9539 | 62 | 16667 | 6
29 | 8191 | 9245 | 62 | 16667 | 7
29 | 8191 | 9245 | 62 | 16667 | 8
29 | 7879 | 8933 | 62 | 16667 | 9
29 | 7585 | 8639 | 62 | 16667 | 10
29 | 7585 | 8639 | 62 | 16667 | 11
29 | 7273 | 8327 | 62 | 16667 | 12
29 | 6979 | 8033 | 62 | 16667 | 13
29 | 6979 | 8033 | 62 | 16667 | 14
29 | 6667 | 7721 | 62 | 16667 | 15
29 | 9697 | 10751 | 63 | 16667 | 0
29 | 9697 | 10751 | 63 | 16667 | 1
29 | 9403 | 10457 | 63 | 16667 | 2
29 | 9091 | 10145 | 63 | 16667 | 3
29 | 9091 | 10145 | 63 | 16667 | 4
29 | 8797 | 9851 | 63 | 16667 | 5
29 | 8485 | 9539 | 63 | 16667 | 6
29 | 8485 | 9539 | 63 | 16667 | 7
29 | 8191 | 9245 | 63 | 16667 | 8
29 | 7879 | 8933 | 63 | 16667 | 9
29 | 7879 | 8933 | 63 | 16667 | 10
29 | 7585 | 8639 | 63 | 16667 | 11
29 | 7273 | 8327 | 63 | 16667 | 12
29 | 7273 | 8327 | 63 | 16667 | 13
29 | 6979 | 8033 | 63 | 16667 | 14
29 | 6667 | 7721 | 63 | 16667 | 15
29 | 10009 | 11063 | 64 | 16667 | 0
29 | 9697 | 10751 | 64 | 16667 | 1
29 | 9403 | 10457 | 64 | 16667 | 2
29 | 9403 | 10457 | 64 | 16667 | 3
29 | 9091 | 10145 | 64 | 16667 | 4
29 | 8797 | 9851 | 64 | 16667 | 5
29 | 8797 | 9851 | 64 | 16667 | 6
29 | 8485 | 9539 | 64 | 16667 | 7
29 | 8191 | 9245 | 64 | 16667 | 8
29 | 8191 | 9245 | 64 | 16667 | 9
29 | 7879 | 8933 | 64 | 16667 | 10
29 | 7585 | 8639 | 64 | 16667 | 11
29 | 7585 | 8639 | 64 | 16667 | 12
29 | 7273 | 8327 | 64 | 16667 | 13
29 | 6979 | 8033 | 64 | 16667 | 14
29 | 6979 | 8033 | 64 | 16667 | 15
29 | 10009 | 11063 | 65 | 16667 | 0
29 | 10009 | 11063 | 65 | 16667 | 1
29 | 9697 | 10751 | 65 | 16667 | 2
29 | 9403 | 10457 | 65 | 16667 | 3
29 | 9403 | 10457 | 65 | 16667 | 4
29 | 9091 | 10145 | 65 | 16667 | 5
29 | 8797 | 9851 | 65 | 16667 | 6
29 | 8485 | 9539 | 65 | 16667 | 7
29 | 8485 | 9539 | 65 | 16667 | 8
29 | 8191 | 9245 | 65 | 16667 | 9
29 | 7879 | 8933 | 65 | 16667 | 10
29 | 7879 | 8933 | 65 | 16667 | 11
29 | 7585 | 8639 | 65 | 16667 | 12
29 | 7273 | 8327 | 65 | 16667 | 13
29 | 7273 | 8327 | 65 | 16667 | 14
29 | 6979 | 8033 | 65 | 16667 | 15
29 | 10303 | 11357 | 66 | 16667 | 0
29 | 10009 | 11063 | 66 | 16667 | 1
29 | 9697 | 10751 | 66 | 16667 | 2
29 | 9697 | 10751 | 66 | 16667 | 3
29 | 9403 | 10457 | 66 | 16667 | 4
29 | 9091 | 10145 | 66 | 16667 | 5
29 | 9091 | 10145 | 66 | 16667 | 6
29 | 8797 | 9851 | 66 | 16667 | 7
29 | 8485 | 9539 | 66 | 16667 | 8
29 | 8485 | 9539 | 66 | 16667 | 9
29 | 8191 | 9245 | 66 | 16667 | 10
29 | 7879 | 8933 | 66 | 16667 | 11
29 | 7585 | 8639 | 66 | 16667 | 12
29 | 7585 | 8639 | 66 | 16667 | 13
29 | 7273 | 8327 | 66 | 16667 | 14
29 | 6979 | 8033 | 66 | 16667 | 15
29 | 10303 | 11357 | 67 | 16667 | 0
29 | 10303 | 11357 | 67 | 16667 | 1
29 | 10009 | 11063 | 67 | 16667 | 2
29 | 9697 | 10751 | 67 | 16667 | 3
29 | 9403 | 10457 | 67 | 16667 | 4
29 | 9403 | 10457 | 67 | 16667 | 5
29 | 9091 | 10145 | 67 | 16667 | 6
29 | 8797 | 9851 | 67 | 16667 | 7
29 | 8797 | 9851 | 67 | 16667 | 8
29 | 8485 | 9539 | 67 | 16667 | 9
29 | 8191 | 9245 | 67 | 16667 | 10
29 | 7879 | 8933 | 67 | 16667 | 11
29 | 7879 | 8933 | 67 | 16667 | 12
29 | 7585 | 8639 | 67 | 16667 | 13
29 | 7273 | 8327 | 67 | 16667 | 14
29 | 7273 | 8327 | 67 | 16667 | 15
29 | 10615 | 11669 | 68 | 16667 | 0
29 | 10303 | 11357 | 68 | 16667 | 1
29 | 10009 | 11063 | 68 | 16667 | 2
29 | 10009 | 11063 | 68 | 16667 | 3
29 | 9697 | 10751 | 68 | 16667 | 4
29 | 9403 | 10457 | 68 | 16667 | 5
29 | 9091 | 10145 | 68 | 16667 | 6
29 | 9091 | 10145 | 68 | 16667 | 7
29 | 8797 | 9851 | 68 | 16667 | 8
29 | 8485 | 9539 | 68 | 16667 | 9
29 | 8485 | 9539 | 68 | 16667 | 10
29 | 8191 | 9245 | 68 | 16667 | 11
29 | 7879 | 8933 | 68 | 16667 | 12
29 | 7585 | 8639 | 68 | 16667 | 13
29 | 7585 | 8639 | 68 | 16667 | 14
29 | 7273 | 8327 | 68 | 16667 | 15
29 | 10615 | 11669 | 69 | 16667 | 0
29 | 10303 | 11357 | 69 | 16667 | 1
29 | 10303 | 11357 | 69 | 16667 | 2
29 | 10009 | 11063 | 69 | 16667 | 3
29 | 9697 | 10751 | 69 | 16667 | 4
29 | 9697 | 10751 | 69 | 16667 | 5
29 | 9403 | 10457 | 69 | 16667 | 6
29 | 9091 | 10145 | 69 | 16667 | 7
29 | 8797 | 9851 | 69 | 16667 | 8
29 | 8797 | 9851 | 69 | 16667 | 9
29 | 8485 | 9539 | 69 | 16667 | 10
29 | 8191 | 9245 | 69 | 16667 | 11
29 | 7879 | 8933 | 69 | 16667 | 12
29 | 7879 | 8933 | 69 | 16667 | 13
29 | 7585 | 8639 | 69 | 16667 | 14
29 | 7273 | 8327 | 69 | 16667 | 15
29 | 10909 | 11963 | 70 | 16667 | 0
29 | 10615 | 11669 | 70 | 16667 | 1
29 | 10303 | 11357 | 70 | 16667 | 2
29 | 10009 | 11063 | 70 | 16667 | 3
29 | 10009 | 11063 | 70 | 16667 | 4
29 | 9697 | 10751 | 70 | 16667 | 5
29 | 9403 | 10457 | 70 | 16667 | 6
29 | 9091 | 10145 | 70 | 16667 | 7
29 | 9091 | 10145 | 70 | 16667 | 8
29 | 8797 | 9851 | 70 | 16667 | 9
29 | 8485 | 9539 | 70 | 16667 | 10
29 | 8485 | 9539 | 70 | 16667 | 11
29 | 8191 | 9245 | 70 | 16667 | 12
29 | 7879 | 8933 | 70 | 16667 | 13
29 | 7585 | 8639 | 70 | 16667 | 14
29 | 7585 | 8639 | 70 | 16667 | 15
29 | 10909 | 11963 | 71 | 16667 | 0
29 | 10615 | 11669 | 71 | 16667 | 1
29 | 10615 | 11669 | 71 | 16667 | 2
29 | 10303 | 11357 | 71 | 16667 | 3
29 | 10009 | 11063 | 71 | 16667 | 4
29 | 9697 | 10751 | 71 | 16667 | 5
29 | 9697 | 10751 | 71 | 16667 | 6
29 | 9403 | 10457 | 71 | 16667 | 7
29 | 9091 | 10145 | 71 | 16667 | 8
29 | 8797 | 9851 | 71 | 16667 | 9
29 | 8797 | 9851 | 71 | 16667 | 10
29 | 8485 | 9539 | 71 | 16667 | 11
29 | 8191 | 9245 | 71 | 16667 | 12
29 | 7879 | 8933 | 71 | 16667 | 13
29 | 7879 | 8933 | 71 | 16667 | 14
29 | 7585 | 8639 | 71 | 16667 | 15
29 | 11221 | 12275 | 72 | 16667 | 0
29 | 10909 | 11963 | 72 | 16667 | 1
29 | 10615 | 11669 | 72 | 16667 | 2
29 | 10303 | 11357 | 72 | 16667 | 3
29 | 10303 | 11357 | 72 | 16667 | 4
29 | 10009 | 11063 | 72 | 16667 | 5
29 | 9697 | 10751 | 72 | 16667 | 6
29 | 9403 | 10457 | 72 | 16667 | 7
29 | 9403 | 10457 | 72 | 16667 | 8
29 | 9091 | 10145 | 72 | 16667 | 9
29 | 8797 | 9851 | 72 | 16667 | 10
29 | 8485 | 9539 | 72 | 16667 | 11
29 | 8485 | 9539 | 72 | 16667 | 12
29 | 8191 | 9245 | 72 | 16667 | 13
29 | 7879 | 8933 | 72 | 16667 | 14
29 | 7585 | 8639 | 72 | 16667 | 15
29 | 11221 | 12275 | 73 | 16667 | 0
29 | 10909 | 11963 | 73 | 16667 | 1
29 | 10909 | 11963 | 73 | 16667 | 2
29 | 10615 | 11669 | 73 | 16667 | 3
29 | 10303 | 11357 | 73 | 16667 | 4
29 | 10009 | 11063 | 73 | 16667 | 5
29 | 9697 | 10751 | 73 | 16667 | 6
29 | 9697 | 10751 | 73 | 16667 | 7
29 | 9403 | 10457 | 73 | 16667 | 8
29 | 9091 | 10145 | 73 | 16667 | 9
29 | 8797 | 9851 | 73 | 16667 | 10
29 | 8797 | 9851 | 73 | 16667 | 11
29 | 8485 | 9539 | 73 | 16667 | 12
29 | 8191 | 9245 | 73 | 16667 | 13
29 | 7879 | 8933 | 73 | 16667 | 14
29 | 7879 | 8933 | 73 | 16667 | 15
29 | 11515 | 12569 | 74 | 16667 | 0
29 | 11221 | 12275 | 74 | 16667 | 1
29 | 10909 | 11963 | 74 | 16667 | 2
29 | 10615 | 11669 | 74 | 16667 | 3
29 | 10303 | 11357 | 74 | 16667 | 4
29 | 10303 | 11357 | 74 | 16667 | 5
29 | 10009 | 11063 | 74 | 16667 | 6
29 | 9697 | 10751 | 74 | 16667 | 7
29 | 9403 | 10457 | 74 | 16667 | 8
29 | 9403 | 10457 | 74 | 16667 | 9
29 | 9091 | 10145 | 74 | 16667 | 10
29 | 8797 | 9851 | 74 | 16667 | 11
29 | 8485 | 9539 | 74 | 16667 | 12
29 | 8191 | 9245 | 74 | 16667 | 13
29 | 8191 | 9245 | 74 | 16667 | 14
29 | 7879 | 8933 | 74 | 16667 | 15
29 | 11515 | 12569 | 75 | 16667 | 0
29 | 11221 | 12275 | 75 | 16667 | 1
29 | 10909 | 11963 | 75 | 16667 | 2
29 | 10909 | 11963 | 75 | 16667 | 3
29 | 10615 | 11669 | 75 | 16667 | 4
29 | 10303 | 11357 | 75 | 16667 | 5
29 | 10009 | 11063 | 75 | 16667 | 6
29 | 9697 | 10751 | 75 | 16667 | 7
29 | 9697 | 10751 | 75 | 16667 | 8
29 | 9403 | 10457 | 75 | 16667 | 9
29 | 9091 | 10145 | 75 | 16667 | 10
29 | 8797 | 9851 | 75 | 16667 | 11
29 | 8797 | 9851 | 75 | 16667 | 12
29 | 8485 | 9539 | 75 | 16667 | 13
29 | 8191 | 9245 | 75 | 16667 | 14
29 | 7879 | 8933 | 75 | 16667 | 15
29 | 11515 | 12569 | 76 | 16667 | 0
29 | 11515 | 12569 | 76 | 16667 | 1
29 | 11221 | 12275 | 76 | 16667 | 2
29 | 10909 | 11963 | 76 | 16667 | 3
29 | 10615 | 11669 | 76 | 16667 | 4
29 | 10303 | 11357 | 76 | 16667 | 5
29 | 10303 | 11357 | 76 | 16667 | 6
29 | 10009 | 11063 | 76 | 16667 | 7
29 | 9697 | 10751 | 76 | 16667 | 8
29 | 9403 | 10457 | 76 | 16667 | 9
29 | 9091 | 10145 | 76 | 16667 | 10
29 | 9091 | 10145 | 76 | 16667 | 11
29 | 8797 | 9851 | 76 | 16667 | 12
29 | 8485 | 9539 | 76 | 16667 | 13
29 | 8191 | 9245 | 76 | 16667 | 14
29 | 8191 | 9245 | 76 | 16667 | 15
29 | 11827 | 12881 | 77 | 16667 | 0
29 | 11515 | 12569 | 77 | 16667 | 1
29 | 11221 | 12275 | 77 | 16667 | 2
29 | 11221 | 12275 | 77 | 16667 | 3
29 | 10909 | 11963 | 77 | 16667 | 4
29 | 10615 | 11669 | 77 | 16667 | 5
29 | 10303 | 11357 | 77 | 16667 | 6
29 | 10009 | 11063 | 77 | 16667 | 7
29 | 9697 | 10751 | 77 | 16667 | 8
29 | 9697 | 10751 | 77 | 16667 | 9
29 | 9403 | 10457 | 77 | 16667 | 10
29 | 9091 | 10145 | 77 | 16667 | 11
29 | 8797 | 9851 | 77 | 16667 | 12
29 | 8485 | 9539 | 77 | 16667 | 13
29 | 8485 | 9539 | 77 | 16667 | 14
29 | 8191 | 9245 | 77 | 16667 | 15
29 | 11827 | 12881 | 78 | 16667 | 0
29 | 11827 | 12881 | 78 | 16667 | 1
29 | 11515 | 12569 | 78 | 16667 | 2
29 | 11221 | 12275 | 78 | 16667 | 3
29 | 10909 | 11963 | 78 | 16667 | 4
29 | 10615 | 11669 | 78 | 16667 | 5
29 | 10615 | 11669 | 78 | 16667 | 6
29 | 10303 | 11357 | 78 | 16667 | 7
29 | 10009 | 11063 | 78 | 16667 | 8
29 | 9697 | 10751 | 78 | 16667 | 9
29 | 9403 | 10457 | 78 | 16667 | 10
29 | 9091 | 10145 | 78 | 16667 | 11
29 | 9091 | 10145 | 78 | 16667 | 12
29 | 8797 | 9851 | 78 | 16667 | 13
29 | 8485 | 9539 | 78 | 16667 | 14
29 | 8191 | 9245 | 78 | 16667 | 15
29 | 12121 | 13175 | 79 | 16667 | 0
29 | 11827 | 12881 | 79 | 16667 | 1
29 | 11515 | 12569 | 79 | 16667 | 2
29 | 11221 | 12275 | 79 | 16667 | 3
29 | 11221 | 12275 | 79 | 16667 | 4
29 | 10909 | 11963 | 79 | 16667 | 5
29 | 10615 | 11669 | 79 | 16667 | 6
29 | 10303 | 11357 | 79 | 16667 | 7
29 | 10009 | 11063 | 79 | 16667 | 8
29 | 9697 | 10751 | 79 | 16667 | 9
29 | 9697 | 10751 | 79 | 16667 | 10
29 | 9403 | 10457 | 79 | 16667 | 11
29 | 9091 | 10145 | 79 | 16667 | 12
29 | 8797 | 9851 | 79 | 16667 | 13
29 | 8485 | 9539 | 79 | 16667 | 14
29 | 8191 | 9245 | 79 | 16667 | 15
29 | 12121 | 13175 | 80 | 16667 | 0
29 | 12121 | 13175 | 80 | 16667 | 1
29 | 11827 | 12881 | 80 | 16667 | 2
29 | 11515 | 12569 | 80 | 16667 | 3
29 | 11221 | 12275 | 80 | 16667 | 4
29 | 10909 | 11963 | 80 | 16667 | 5
29 | 10615 | 11669 | 80 | 16667 | 6
29 | 10303 | 11357 | 80 | 16667 | 7
29 | 10303 | 11357 | 80 | 16667 | 8
29 | 10009 | 11063 | 80 | 16667 | 9
29 | 9697 | 10751 | 80 | 16667 | 10
29 | 9403 | 10457 | 80 | 16667 | 11
29 | 9091 | 10145 | 80 | 16667 | 12
29 | 8797 | 9851 | 80 | 16667 | 13
29 | 8797 | 9851 | 80 | 16667 | 14
29 | 8485 | 9539 | 80 | 16667 | 15
29 | 12433 | 13487 | 81 | 16667 | 0
29 | 12121 | 13175 | 81 | 16667 | 1
29 | 11827 | 12881 | 81 | 16667 | 2
29 | 11515 | 12569 | 81 | 16667 | 3
29 | 11221 | 12275 | 81 | 16667 | 4
29 | 11221 | 12275 | 81 | 16667 | 5
29 | 10909 | 11963 | 81 | 16667 | 6
29 | 10615 | 11669 | 81 | 16667 | 7
29 | 10303 | 11357 | 81 | 16667 | 8
29 | 10009 | 11063 | 81 | 16667 | 9
29 | 9697 | 10751 | 81 | 16667 | 10
29 | 9697 | 10751 | 81 | 16667 | 11
29 | 9403 | 10457 | 81 | 16667 | 12
29 | 9091 | 10145 | 81 | 16667 | 13
29 | 8797 | 9851 | 81 | 16667 | 14
29 | 8485 | 9539 | 81 | 16667 | 15
29 | 12433 | 13487 | 82 | 16667 | 0
29 | 12121 | 13175 | 82 | 16667 | 1
29 | 12121 | 13175 | 82 | 16667 | 2
29 | 11827 | 12881 | 82 | 16667 | 3
29 | 11515 | 12569 | 82 | 16667 | 4
29 | 11221 | 12275 | 82 | 16667 | 5
29 | 10909 | 11963 | 82 | 16667 | 6
29 | 10615 | 11669 | 82 | 16667 | 7
29 | 10303 | 11357 | 82 | 16667 | 8
29 | 10303 | 11357 | 82 | 16667 | 9
29 | 10009 | 11063 | 82 | 16667 | 10
29 | 9697 | 10751 | 82 | 16667 | 11
29 | 9403 | 10457 | 82 | 16667 | 12
29 | 9091 | 10145 | 82 | 16667 | 13
29 | 8797 | 9851 | 82 | 16667 | 14
29 | 8485 | 9539 | 82 | 16667 | 15
29 | 12727 | 13781 | 83 | 16667 | 0
29 | 12433 | 13487 | 83 | 16667 | 1
29 | 12121 | 13175 | 83 | 16667 | 2
29 | 11827 | 12881 | 83 | 16667 | 3
29 | 11515 | 12569 | 83 | 16667 | 4
29 | 11221 | 12275 | 83 | 16667 | 5
29 | 11221 | 12275 | 83 | 16667 | 6
29 | 10909 | 11963 | 83 | 16667 | 7
29 | 10615 | 11669 | 83 | 16667 | 8
29 | 10303 | 11357 | 83 | 16667 | 9
29 | 10009 | 11063 | 83 | 16667 | 10
29 | 9697 | 10751 | 83 | 16667 | 11
29 | 9403 | 10457 | 83 | 16667 | 12
29 | 9091 | 10145 | 83 | 16667 | 13
29 | 9091 | 10145 | 83 | 16667 | 14
29 | 8797 | 9851 | 83 | 16667 | 15
29 | 12727 | 13781 | 84 | 16667 | 0
29 | 12433 | 13487 | 84 | 16667 | 1
29 | 12121 | 13175 | 84 | 16667 | 2
29 | 12121 | 13175 | 84 | 16667 | 3
29 | 11827 | 12881 | 84 | 16667 | 4
29 | 11515 | 12569 | 84 | 16667 | 5
29 | 11221 | 12275 | 84 | 16667 | 6
29 | 10909 | 11963 | 84 | 16667 | 7
29 | 10615 | 11669 | 84 | 16667 | 8
29 | 10303 | 11357 | 84 | 16667 | 9
29 | 10009 | 11063 | 84 | 16667 | 10
29 | 10009 | 11063 | 84 | 16667 | 11
29 | 9697 | 10751 | 84 | 16667 | 12
29 | 9403 | 10457 | 84 | 16667 | 13
29 | 9091 | 10145 | 84 | 16667 | 14
29 | 8797 | 9851 | 84 | 16667 | 15
29 | 13039 | 14093 | 85 | 16667 | 0
29 | 12727 | 13781 | 85 | 16667 | 1
29 | 12433 | 13487 | 85 | 16667 | 2
29 | 12121 | 13175 | 85 | 16667 | 3
29 | 11827 | 12881 | 85 | 16667 | 4
29 | 11515 | 12569 | 85 | 16667 | 5
29 | 11221 | 12275 | 85 | 16667 | 6
29 | 10909 | 11963 | 85 | 16667 | 7
29 | 10909 | 11963 | 85 | 16667 | 8
29 | 10615 | 11669 | 85 | 16667 | 9
29 | 10303 | 11357 | 85 | 16667 | 10
29 | 10009 | 11063 | 85 | 16667 | 11
29 | 9697 | 10751 | 85 | 16667 | 12
29 | 9403 | 10457 | 85 | 16667 | 13
29 | 9091 | 10145 | 85 | 16667 | 14
29 | 8797 | 9851 | 85 | 16667 | 15
29 | 13039 | 14093 | 86 | 16667 | 0
29 | 12727 | 13781 | 86 | 16667 | 1
29 | 12433 | 13487 | 86 | 16667 | 2
29 | 12121 | 13175 | 86 | 16667 | 3
29 | 12121 | 13175 | 86 | 16667 | 4
29 | 11827 | 12881 | 86 | 16667 | 5
29 | 11515 | 12569 | 86 | 16667 | 6
29 | 11221 | 12275 | 86 | 16667 | 7
29 | 10909 | 11963 | 86 | 16667 | 8
29 | 10615 | 11669 | 86 | 16667 | 9
29 | 10303 | 11357 | 86 | 16667 | 10
29 | 10009 | 11063 | 86 | 16667 | 11
29 | 9697 | 10751 | 86 | 16667 | 12
29 | 9403 | 10457 | 86 | 16667 | 13
29 | 9403 | 10457 | 86 | 16667 | 14
29 | 9091 | 10145 | 86 | 16667 | 15
29 | 13333 | 14387 | 87 | 16667 | 0
29 | 13039 | 14093 | 87 | 16667 | 1
29 | 12727 | 13781 | 87 | 16667 | 2
29 | 12433 | 13487 | 87 | 16667 | 3
29 | 12121 | 13175 | 87 | 16667 | 4
29 | 11827 | 12881 | 87 | 16667 | 5
29 | 11515 | 12569 | 87 | 16667 | 6
29 | 11221 | 12275 | 87 | 16667 | 7
29 | 10909 | 11963 | 87 | 16667 | 8
29 | 10615 | 11669 | 87 | 16667 | 9
29 | 10615 | 11669 | 87 | 16667 | 10
29 | 10303 | 11357 | 87 | 16667 | 11
29 | 10009 | 11063 | 87 | 16667 | 12
29 | 9697 | 10751 | 87 | 16667 | 13
29 | 9403 | 10457 | 87 | 16667 | 14
29 | 9091 | 10145 | 87 | 16667 | 15
29 | 13333 | 14387 | 88 | 16667 | 0
29 | 13039 | 14093 | 88 | 16667 | 1
29 | 12727 | 13781 | 88 | 16667 | 2
29 | 12433 | 13487 | 88 | 16667 | 3
29 | 12121 | 13175 | 88 | 16667 | 4
29 | 12121 | 13175 | 88 | 16667 | 5
29 | 11827 | 12881 | 88 | 16667 | 6
29 | 11515 | 12569 | 88 | 16667 | 7
29 | 11221 | 12275 | 88 | 16667 | 8
29 | 10909 | 11963 | 88 | 16667 | 9
29 | 10615 | 11669 | 88 | 16667 | 10
29 | 10303 | 11357 | 88 | 16667 | 11
29 | 10009 | 11063 | 88 | 16667 | 12
29 | 9697 | 10751 | 88 | 16667 | 13
29 | 9403 | 10457 | 88 | 16667 | 14
29 | 9091 | 10145 | 88 | 16667 | 15
29 | 13645 | 14699 | 89 | 16667 | 0
29 | 13333 | 14387 | 89 | 16667 | 1
29 | 13039 | 14093 | 89 | 16667 | 2
29 | 12727 | 13781 | 89 | 16667 | 3
29 | 12433 | 13487 | 89 | 16667 | 4
29 | 12121 | 13175 | 89 | 16667 | 5
29 | 11827 | 12881 | 89 | 16667 | 6
29 | 11515 | 12569 | 89 | 16667 | 7
29 | 11221 | 12275 | 89 | 16667 | 8
29 | 10909 | 11963 | 89 | 16667 | 9
29 | 10615 | 11669 | 89 | 16667 | 10
29 | 10303 | 11357 | 89 | 16667 | 11
29 | 10009 | 11063 | 89 | 16667 | 12
29 | 9697 | 10751 | 89 | 16667 | 13
29 | 9403 | 10457 | 89 | 16667 | 14
29 | 9091 | 10145 | 89 | 16667 | 15
29 | 13645 | 14699 | 90 | 16667 | 0
29 | 13333 | 14387 | 90 | 16667 | 1
29 | 13039 | 14093 | 90 | 16667 | 2
29 | 12727 | 13781 | 90 | 16667 | 3
29 | 12433 | 13487 | 90 | 16667 | 4
29 | 12121 | 13175 | 90 | 16667 | 5
29 | 11827 | 12881 | 90 | 16667 | 6
29 | 11515 | 12569 | 90 | 16667 | 7
29 | 11221 | 12275 | 90 | 16667 | 8
29 | 10909 | 11963 | 90 | 16667 | 9
29 | 10615 | 11669 | 90 | 16667 | 10
29 | 10303 | 11357 | 90 | 16667 | 11
29 | 10009 | 11063 | 90 | 16667 | 12
29 | 9697 | 10751 | 90 | 16667 | 13
29 | 9403 | 10457 | 90 | 16667 | 14
29 | 9091 | 10145 | 90 | 16667 | 15
29 | 13939 | 14993 | 91 | 16667 | 0
29 | 13645 | 14699 | 91 | 16667 | 1
29 | 13333 | 14387 | 91 | 16667 | 2
29 | 12727 | 13781 | 91 | 16667 | 3
29 | 12433 | 13487 | 91 | 16667 | 4
29 | 12121 | 13175 | 91 | 16667 | 5
29 | 11827 | 12881 | 91 | 16667 | 6
29 | 11515 | 12569 | 91 | 16667 | 7
29 | 11221 | 12275 | 91 | 16667 | 8
29 | 10909 | 11963 | 91 | 16667 | 9
29 | 10615 | 11669 | 91 | 16667 | 10
29 | 10303 | 11357 | 91 | 16667 | 11
29 | 10009 | 11063 | 91 | 16667 | 12
29 | 9697 | 10751 | 91 | 16667 | 13
29 | 9403 | 10457 | 91 | 16667 | 14
29 | 9091 | 10145 | 91 | 16667 | 15
29 | 13939 | 14993 | 92 | 16667 | 0
29 | 13645 | 14699 | 92 | 16667 | 1
29 | 13333 | 14387 | 92 | 16667 | 2
29 | 12727 | 13781 | 92 | 16667 | 3
29 | 12433 | 13487 | 92 | 16667 | 4
29 | 12121 | 13175 | 92 | 16667 | 5
29 | 11827 | 12881 | 92 | 16667 | 6
29 | 11515 | 12569 | 92 | 16667 | 7
29 | 11221 | 12275 | 92 | 16667 | 8
29 | 10909 | 11963 | 92 | 16667 | 9
29 | 10615 | 11669 | 92 | 16667 | 10
29 | 10303 | 11357 | 92 | 16667 | 11
29 | 10009 | 11063 | 92 | 16667 | 12
29 | 9697 | 10751 | 92 | 16667 | 13
29 | 9403 | 10457 | 92 | 16667 | 14
29 | 9091 | 10145 | 92 | 16667 | 15
29 | 13939 | 14993 | 93 | 16667 | 0
29 | 13645 | 14699 | 93 | 16667 | 1
29 | 13333 | 14387 | 93 | 16667 | 2
29 | 12727 | 13781 | 93 | 16667 | 3
29 | 12433 | 13487 | 93 | 16667 | 4
29 | 12121 | 13175 | 93 | 16667 | 5
29 | 11827 | 12881 | 93 | 16667 | 6
29 | 11515 | 12569 | 93 | 16667 | 7
29 | 11221 | 12275 | 93 | 16667 | 8
29 | 10909 | 11963 | 93 | 16667 | 9
29 | 10615 | 11669 | 93 | 16667 | 10
29 | 10303 | 11357 | 93 | 16667 | 11
29 | 10009 | 11063 | 93 | 16667 | 12
29 | 9697 | 10751 | 93 | 16667 | 13
29 | 9403 | 10457 | 93 | 16667 | 14
29 | 9091 | 10145 | 93 | 16667 | 15
29 | 13939 | 14993 | 94 | 16667 | 0
29 | 13645 | 14699 | 94 | 16667 | 1
29 | 13333 | 14387 | 94 | 16667 | 2
29 | 12727 | 13781 | 94 | 16667 | 3
29 | 12433 | 13487 | 94 | 16667 | 4
29 | 12121 | 13175 | 94 | 16667 | 5
29 | 11827 | 12881 | 94 | 16667 | 6
29 | 11515 | 12569 | 94 | 16667 | 7
29 | 11221 | 12275 | 94 | 16667 | 8
29 | 10909 | 11963 | 94 | 16667 | 9
29 | 10615 | 11669 | 94 | 16667 | 10
29 | 10303 | 11357 | 94 | 16667 | 11
29 | 10009 | 11063 | 94 | 16667 | 12
29 | 9697 | 10751 | 94 | 16667 | 13
29 | 9403 | 10457 | 94 | 16667 | 14
29 | 9091 | 10145 | 94 | 16667 | 15
29 | 13939 | 14993 | 95 | 16667 | 0
29 | 13645 | 14699 | 95 | 16667 | 1
29 | 13333 | 14387 | 95 | 16667 | 2
29 | 12727 | 13781 | 95 | 16667 | 3
29 | 12433 | 13487 | 95 | 16667 | 4
29 | 12121 | 13175 | 95 | 16667 | 5
29 | 11827 | 12881 | 95 | 16667 | 6
29 | 11515 | 12569 | 95 | 16667 | 7
29 | 11221 | 12275 | 95 | 16667 | 8
29 | 10909 | 11963 | 95 | 16667 | 9
29 | 10615 | 11669 | 95 | 16667 | 10
29 | 10303 | 11357 | 95 | 16667 | 11
29 | 10009 | 11063 | 95 | 16667 | 12
29 | 9697 | 10751 | 95 | 16667 | 13
29 | 9403 | 10457 | 95 | 16667 | 14
29 | 9091 | 10145 | 95 | 16667 | 15
29 | 13939 | 14993 | 96 | 16667 | 0
29 | 13645 | 14699 | 96 | 16667 | 1
29 | 13333 | 14387 | 96 | 16667 | 2
29 | 12727 | 13781 | 96 | 16667 | 3
29 | 12433 | 13487 | 96 | 16667 | 4
29 | 12121 | 13175 | 96 | 16667 | 5
29 | 11827 | 12881 | 96 | 16667 | 6
29 | 11515 | 12569 | 96 | 16667 | 7
29 | 11221 | 12275 | 96 | 16667 | 8
29 | 10909 | 11963 | 96 | 16667 | 9
29 | 10615 | 11669 | 96 | 16667 | 10
29 | 10303 | 11357 | 96 | 16667 | 11
29 | 10009 | 11063 | 96 | 16667 | 12
29 | 9697 | 10751 | 96 | 16667 | 13
29 | 9403 | 10457 | 96 | 16667 | 14
29 | 9091 | 10145 | 96 | 16667 | 15
29 | 13939 | 14993 | 97 | 16667 | 0
29 | 13645 | 14699 | 97 | 16667 | 1
29 | 13333 | 14387 | 97 | 16667 | 2
29 | 12727 | 13781 | 97 | 16667 | 3
29 | 12433 | 13487 | 97 | 16667 | 4
29 | 12121 | 13175 | 97 | 16667 | 5
29 | 11827 | 12881 | 97 | 16667 | 6
29 | 11515 | 12569 | 97 | 16667 | 7
29 | 11221 | 12275 | 97 | 16667 | 8
29 | 10909 | 11963 | 97 | 16667 | 9
29 | 10615 | 11669 | 97 | 16667 | 10
29 | 10303 | 11357 | 97 | 16667 | 11
29 | 10009 | 11063 | 97 | 16667 | 12
29 | 9697 | 10751 | 97 | 16667 | 13
29 | 9403 | 10457 | 97 | 16667 | 14
29 | 9091 | 10145 | 97 | 16667 | 15
29 | 13939 | 14993 | 98 | 16667 | 0
29 | 13645 | 14699 | 98 | 16667 | 1
29 | 13333 | 14387 | 98 | 16667 | 2
29 | 12727 | 13781 | 98 | 16667 | 3
29 | 12433 | 13487 | 98 | 16667 | 4
29 | 12121 | 13175 | 98 | 16667 | 5
29 | 11827 | 12881 | 98 | 16667 | 6
29 | 11515 | 12569 | 98 | 16667 | 7
29 | 11221 | 12275 | 98 | 16667 | 8
29 | 10909 | 11963 | 98 | 16667 | 9
29 | 10615 | 11669 | 98 | 16667 | 10
29 | 10303 | 11357 | 98 | 16667 | 11
29 | 10009 | 11063 | 98 | 16667 | 12
29 | 9697 | 10751 | 98 | 16667 | 13
29 | 9403 | 10457 | 98 | 16667 | 14
29 | 9091 | 10145 | 98 | 16667 | 15
29 | 13939 | 14993 | 99 | 16667 | 0
29 | 13645 | 14699 | 99 | 16667 | 1
29 | 13333 | 14387 | 99 | 16667 | 2
29 | 12727 | 13781 | 99 | 16667 | 3
29 | 12433 | 13487 | 99 | 16667 | 4
29 | 12121 | 13175 | 99 | 16667 | 5
29 | 11827 | 12881 | 99 | 16667 | 6
29 | 11515 | 12569 | 99 | 16667 | 7
29 | 11221 | 12275 | 99 | 16667 | 8
29 | 10909 | 11963 | 99 | 16667 | 9
29 | 10615 | 11669 | 99 | 16667 | 10
29 | 10303 | 11357 | 99 | 16667 | 11
29 | 10009 | 11063 | 99 | 16667 | 12
29 | 9697 | 10751 | 99 | 16667 | 13
29 | 9403 | 10457 | 99 | 16667 | 14
29 | 9091 | 10145 | 99 | 16667 | 15
30 | 2131 | 3221 | 1 | 16667 | 0
30 | 2131 | 3221 | 1 | 16667 | 1
30 | 2131 | 3221 | 1 | 16667 | 2
30 | 2131 | 3221 | 1 | 16667 | 3
30 | 2131 | 3221 | 1 | 16667 | 4
30 | 2131 | 3221 | 1 | 16667 | 5
30 | 2131 | 3221 | 1 | 16667 | 6
30 | 2131 | 3221 | 1 | 16667 | 7
30 | 2131 | 3221 | 1 | 16667 | 8
30 | 2131 | 3221 | 1 | 16667 | 9
30 | 2131 | 3221 | 1 | 16667 | 10
30 | 2131 | 3221 | 1 | 16667 | 11
30 | 2131 | 3221 | 1 | 16667 | 12
30 | 2131 | 3221 | 1 | 16667 | 13
30 | 2131 | 3221 | 1 | 16667 | 14
30 | 2131 | 3221 | 1 | 16667 | 15
30 | 2131 | 3221 | 2 | 16667 | 0
30 | 2131 | 3221 | 2 | 16667 | 1
30 | 2131 | 3221 | 2 | 16667 | 2
30 | 2131 | 3221 | 2 | 16667 | 3
30 | 2131 | 3221 | 2 | 16667 | 4
30 | 2131 | 3221 | 2 | 16667 | 5
30 | 2131 | 3221 | 2 | 16667 | 6
30 | 2131 | 3221 | 2 | 16667 | 7
30 | 2131 | 3221 | 2 | 16667 | 8
30 | 2131 | 3221 | 2 | 16667 | 9
30 | 2131 | 3221 | 2 | 16667 | 10
30 | 2131 | 3221 | 2 | 16667 | 11
30 | 2131 | 3221 | 2 | 16667 | 12
30 | 2131 | 3221 | 2 | 16667 | 13
30 | 2131 | 3221 | 2 | 16667 | 14
30 | 2131 | 3221 | 2 | 16667 | 15
30 | 2131 | 3221 | 3 | 16667 | 0
30 | 2131 | 3221 | 3 | 16667 | 1
30 | 2131 | 3221 | 3 | 16667 | 2
30 | 2131 | 3221 | 3 | 16667 | 3
30 | 2131 | 3221 | 3 | 16667 | 4
30 | 2131 | 3221 | 3 | 16667 | 5
30 | 2131 | 3221 | 3 | 16667 | 6
30 | 2131 | 3221 | 3 | 16667 | 7
30 | 2131 | 3221 | 3 | 16667 | 8
30 | 2131 | 3221 | 3 | 16667 | 9
30 | 2131 | 3221 | 3 | 16667 | 10
30 | 2131 | 3221 | 3 | 16667 | 11
30 | 2131 | 3221 | 3 | 16667 | 12
30 | 2131 | 3221 | 3 | 16667 | 13
30 | 2131 | 3221 | 3 | 16667 | 14
30 | 2131 | 3221 | 3 | 16667 | 15
30 | 2131 | 3221 | 4 | 16667 | 0
30 | 2131 | 3221 | 4 | 16667 | 1
30 | 2131 | 3221 | 4 | 16667 | 2
30 | 2131 | 3221 | 4 | 16667 | 3
30 | 2131 | 3221 | 4 | 16667 | 4
30 | 2131 | 3221 | 4 | 16667 | 5
30 | 2131 | 3221 | 4 | 16667 | 6
30 | 2131 | 3221 | 4 | 16667 | 7
30 | 2131 | 3221 | 4 | 16667 | 8
30 | 2131 | 3221 | 4 | 16667 | 9
30 | 2131 | 3221 | 4 | 16667 | 10
30 | 2131 | 3221 | 4 | 16667 | 11
30 | 2131 | 3221 | 4 | 16667 | 12
30 | 2131 | 3221 | 4 | 16667 | 13
30 | 2131 | 3221 | 4 | 16667 | 14
30 | 2131 | 3221 | 4 | 16667 | 15
30 | 2131 | 3221 | 5 | 16667 | 0
30 | 2131 | 3221 | 5 | 16667 | 1
30 | 2131 | 3221 | 5 | 16667 | 2
30 | 2131 | 3221 | 5 | 16667 | 3
30 | 2131 | 3221 | 5 | 16667 | 4
30 | 2131 | 3221 | 5 | 16667 | 5
30 | 2131 | 3221 | 5 | 16667 | 6
30 | 2131 | 3221 | 5 | 16667 | 7
30 | 2131 | 3221 | 5 | 16667 | 8
30 | 2131 | 3221 | 5 | 16667 | 9
30 | 2131 | 3221 | 5 | 16667 | 10
30 | 2131 | 3221 | 5 | 16667 | 11
30 | 2131 | 3221 | 5 | 16667 | 12
30 | 2131 | 3221 | 5 | 16667 | 13
30 | 2131 | 3221 | 5 | 16667 | 14
30 | 2131 | 3221 | 5 | 16667 | 15
30 | 2131 | 3221 | 6 | 16667 | 0
30 | 2131 | 3221 | 6 | 16667 | 1
30 | 2131 | 3221 | 6 | 16667 | 2
30 | 2131 | 3221 | 6 | 16667 | 3
30 | 2131 | 3221 | 6 | 16667 | 4
30 | 2131 | 3221 | 6 | 16667 | 5
30 | 2131 | 3221 | 6 | 16667 | 6
30 | 2131 | 3221 | 6 | 16667 | 7
30 | 2131 | 3221 | 6 | 16667 | 8
30 | 2131 | 3221 | 6 | 16667 | 9
30 | 2131 | 3221 | 6 | 16667 | 10
30 | 2131 | 3221 | 6 | 16667 | 11
30 | 2131 | 3221 | 6 | 16667 | 12
30 | 2131 | 3221 | 6 | 16667 | 13
30 | 2131 | 3221 | 6 | 16667 | 14
30 | 2131 | 3221 | 6 | 16667 | 15
30 | 2131 | 3221 | 7 | 16667 | 0
30 | 2131 | 3221 | 7 | 16667 | 1
30 | 2131 | 3221 | 7 | 16667 | 2
30 | 2131 | 3221 | 7 | 16667 | 3
30 | 2131 | 3221 | 7 | 16667 | 4
30 | 2131 | 3221 | 7 | 16667 | 5
30 | 2131 | 3221 | 7 | 16667 | 6
30 | 2131 | 3221 | 7 | 16667 | 7
30 | 2131 | 3221 | 7 | 16667 | 8
30 | 2131 | 3221 | 7 | 16667 | 9
30 | 2131 | 3221 | 7 | 16667 | 10
30 | 2131 | 3221 | 7 | 16667 | 11
30 | 2131 | 3221 | 7 | 16667 | 12
30 | 2131 | 3221 | 7 | 16667 | 13
30 | 2131 | 3221 | 7 | 16667 | 14
30 | 2131 | 3221 | 7 | 16667 | 15
30 | 2131 | 3221 | 8 | 16667 | 0
30 | 2131 | 3221 | 8 | 16667 | 1
30 | 2131 | 3221 | 8 | 16667 | 2
30 | 2131 | 3221 | 8 | 16667 | 3
30 | 2131 | 3221 | 8 | 16667 | 4
30 | 2131 | 3221 | 8 | 16667 | 5
30 | 2131 | 3221 | 8 | 16667 | 6
30 | 2131 | 3221 | 8 | 16667 | 7
30 | 2131 | 3221 | 8 | 16667 | 8
30 | 2131 | 3221 | 8 | 16667 | 9
30 | 2131 | 3221 | 8 | 16667 | 10
30 | 2131 | 3221 | 8 | 16667 | 11
30 | 2131 | 3221 | 8 | 16667 | 12
30 | 2131 | 3221 | 8 | 16667 | 13
30 | 2131 | 3221 | 8 | 16667 | 14
30 | 2131 | 3221 | 8 | 16667 | 15
30 | 2131 | 3221 | 9 | 16667 | 0
30 | 2131 | 3221 | 9 | 16667 | 1
30 | 2131 | 3221 | 9 | 16667 | 2
30 | 2131 | 3221 | 9 | 16667 | 3
30 | 2131 | 3221 | 9 | 16667 | 4
30 | 2131 | 3221 | 9 | 16667 | 5
30 | 2131 | 3221 | 9 | 16667 | 6
30 | 2131 | 3221 | 9 | 16667 | 7
30 | 2131 | 3221 | 9 | 16667 | 8
30 | 2131 | 3221 | 9 | 16667 | 9
30 | 2131 | 3221 | 9 | 16667 | 10
30 | 2131 | 3221 | 9 | 16667 | 11
30 | 2131 | 3221 | 9 | 16667 | 12
30 | 2131 | 3221 | 9 | 16667 | 13
30 | 2131 | 3221 | 9 | 16667 | 14
30 | 2131 | 3221 | 9 | 16667 | 15
30 | 2131 | 3221 | 10 | 16667 | 0
30 | 2131 | 3221 | 10 | 16667 | 1
30 | 2131 | 3221 | 10 | 16667 | 2
30 | 2131 | 3221 | 10 | 16667 | 3
30 | 2131 | 3221 | 10 | 16667 | 4
30 | 2131 | 3221 | 10 | 16667 | 5
30 | 2131 | 3221 | 10 | 16667 | 6
30 | 2131 | 3221 | 10 | 16667 | 7
30 | 2131 | 3221 | 10 | 16667 | 8
30 | 2131 | 3221 | 10 | 16667 | 9
30 | 2131 | 3221 | 10 | 16667 | 10
30 | 2131 | 3221 | 10 | 16667 | 11
30 | 2131 | 3221 | 10 | 16667 | 12
30 | 2131 | 3221 | 10 | 16667 | 13
30 | 2131 | 3221 | 10 | 16667 | 14
30 | 2131 | 3221 | 10 | 16667 | 15
30 | 2425 | 3515 | 11 | 16667 | 0
30 | 2425 | 3515 | 11 | 16667 | 1
30 | 2131 | 3221 | 11 | 16667 | 2
30 | 2131 | 3221 | 11 | 16667 | 3
30 | 2131 | 3221 | 11 | 16667 | 4
30 | 2131 | 3221 | 11 | 16667 | 5
30 | 2131 | 3221 | 11 | 16667 | 6
30 | 2131 | 3221 | 11 | 16667 | 7
30 | 2131 | 3221 | 11 | 16667 | 8
30 | 2131 | 3221 | 11 | 16667 | 9
30 | 2131 | 3221 | 11 | 16667 | 10
30 | 2131 | 3221 | 11 | 16667 | 11
30 | 2131 | 3221 | 11 | 16667 | 12
30 | 2131 | 3221 | 11 | 16667 | 13
30 | 2131 | 3221 | 11 | 16667 | 14
30 | 2131 | 3221 | 11 | 16667 | 15
30 | 2425 | 3515 | 12 | 16667 | 0
30 | 2425 | 3515 | 12 | 16667 | 1
30 | 2425 | 3515 | 12 | 16667 | 2
30 | 2425 | 3515 | 12 | 16667 | 3
30 | 2425 | 3515 | 12 | 16667 | 4
30 | 2425 | 3515 | 12 | 16667 | 5
30 | 2131 | 3221 | 12 | 16667 | 6
30 | 2131 | 3221 | 12 | 16667 | 7
30 | 2131 | 3221 | 12 | 16667 | 8
30 | 2131 | 3221 | 12 | 16667 | 9
30 | 2131 | 3221 | 12 | 16667 | 10
30 | 2131 | 3221 | 12 | 16667 | 11
30 | 2131 | 3221 | 12 | 16667 | 12
30 | 2131 | 3221 | 12 | 16667 | 13
30 | 2131 | 3221 | 12 | 16667 | 14
30 | 2131 | 3221 | 12 | 16667 | 15
30 | 2737 | 3827 | 13 | 16667 | 0
30 | 2737 | 3827 | 13 | 16667 | 1
30 | 2425 | 3515 | 13 | 16667 | 2
30 | 2425 | 3515 | 13 | 16667 | 3
30 | 2425 | 3515 | 13 | 16667 | 4
30 | 2425 | 3515 | 13 | 16667 | 5
30 | 2425 | 3515 | 13 | 16667 | 6
30 | 2425 | 3515 | 13 | 16667 | 7
30 | 2425 | 3515 | 13 | 16667 | 8
30 | 2131 | 3221 | 13 | 16667 | 9
30 | 2131 | 3221 | 13 | 16667 | 10
30 | 2131 | 3221 | 13 | 16667 | 11
30 | 2131 | 3221 | 13 | 16667 | 12
30 | 2131 | 3221 | 13 | 16667 | 13
30 | 2131 | 3221 | 13 | 16667 | 14
30 | 2131 | 3221 | 13 | 16667 | 15
30 | 2737 | 3827 | 14 | 16667 | 0
30 | 2737 | 3827 | 14 | 16667 | 1
30 | 2737 | 3827 | 14 | 16667 | 2
30 | 2737 | 3827 | 14 | 16667 | 3
30 | 2737 | 3827 | 14 | 16667 | 4
30 | 2425 | 3515 | 14 | 16667 | 5
30 | 2425 | 3515 | 14 | 16667 | 6
30 | 2425 | 3515 | 14 | 16667 | 7
30 | 2425 | 3515 | 14 | 16667 | 8
30 | 2425 | 3515 | 14 | 16667 | 9
30 | 2425 | 3515 | 14 | 16667 | 10
30 | 2425 | 3515 | 14 | 16667 | 11
30 | 2131 | 3221 | 14 | 16667 | 12
30 | 2131 | 3221 | 14 | 16667 | 13
30 | 2131 | 3221 | 14 | 16667 | 14
30 | 2131 | 3221 | 14 | 16667 | 15
30 | 3031 | 4121 | 15 | 16667 | 0
30 | 2737 | 3827 | 15 | 16667 | 1
30 | 2737 | 3827 | 15 | 16667 | 2
30 | 2737 | 3827 | 15 | 16667 | 3
30 | 2737 | 3827 | 15 | 16667 | 4
30 | 2737 | 3827 | 15 | 16667 | 5
30 | 2737 | 3827 | 15 | 16667 | 6
30 | 2425 | 3515 | 15 | 16667 | 7
30 | 2425 | 3515 | 15 | 16667 | 8
30 | 2425 | 3515 | 15 | 16667 | 9
30 | 2425 | 3515 | 15 | 16667 | 10
30 | 2425 | 3515 | 15 | 16667 | 11
30 | 2425 | 3515 | 15 | 16667 | 12
30 | 2425 | 3515 | 15 | 16667 | 13
30 | 2131 | 3221 | 15 | 16667 | 14
30 | 2131 | 3221 | 15 | 16667 | 15
30 | 3031 | 4121 | 16 | 16667 | 0
30 | 3031 | 4121 | 16 | 16667 | 1
30 | 3031 | 4121 | 16 | 16667 | 2
30 | 3031 | 4121 | 16 | 16667 | 3
30 | 2737 | 3827 | 16 | 16667 | 4
30 | 2737 | 3827 | 16 | 16667 | 5
30 | 2737 | 3827 | 16 | 16667 | 6
30 | 2737 | 3827 | 16 | 16667 | 7
30 | 2737 | 3827 | 16 | 16667 | 8
30 | 2737 | 3827 | 16 | 16667 | 9
30 | 2425 | 3515 | 16 | 16667 | 10
30 | 2425 | 3515 | 16 | 16667 | 11
30 | 2425 | 3515 | 16 | 16667 | 12
30 | 2425 | 3515 | 16 | 16667 | 13
30 | 2425 | 3515 | 16 | 16667 | 14
30 | 2425 | 3515 | 16 | 16667 | 15
30 | 3343 | 4433 | 17 | 16667 | 0
30 | 3031 | 4121 | 17 | 16667 | 1
30 | 3031 | 4121 | 17 | 16667 | 2
30 | 3031 | 4121 | 17 | 16667 | 3
30 | 3031 | 4121 | 17 | 16667 | 4
30 | 3031 | 4121 | 17 | 16667 | 5
30 | 2737 | 3827 | 17 | 16667 | 6
30 | 2737 | 3827 | 17 | 16667 | 7
30 | 2737 | 3827 | 17 | 16667 | 8
30 | 2737 | 3827 | 17 | 16667 | 9
30 | 2737 | 3827 | 17 | 16667 | 10
30 | 2737 | 3827 | 17 | 16667 | 11
30 | 2425 | 3515 | 17 | 16667 | 12
30 | 2425 | 3515 | 17 | 16667 | 13
30 | 2425 | 3515 | 17 | 16667 | 14
30 | 2425 | 3515 | 17 | 16667 | 15
30 | 3343 | 4433 | 18 | 16667 | 0
30 | 3343 | 4433 | 18 | 16667 | 1
30 | 3343 | 4433 | 18 | 16667 | 2
30 | 3031 | 4121 | 18 | 16667 | 3
30 | 3031 | 4121 | 18 | 16667 | 4
30 | 3031 | 4121 | 18 | 16667 | 5
30 | 3031 | 4121 | 18 | 16667 | 6
30 | 3031 | 4121 | 18 | 16667 | 7
30 | 3031 | 4121 | 18 | 16667 | 8
30 | 2737 | 3827 | 18 | 16667 | 9
30 | 2737 | 3827 | 18 | 16667 | 10
30 | 2737 | 3827 | 18 | 16667 | 11
30 | 2737 | 3827 | 18 | 16667 | 12
30 | 2737 | 3827 | 18 | 16667 | 13
30 | 2425 | 3515 | 18 | 16667 | 14
30 | 2425 | 3515 | 18 | 16667 | 15
30 | 3343 | 4433 | 19 | 16667 | 0
30 | 3343 | 4433 | 19 | 16667 | 1
30 | 3343 | 4433 | 19 | 16667 | 2
30 | 3343 | 4433 | 19 | 16667 | 3
30 | 3343 | 4433 | 19 | 16667 | 4
30 | 3031 | 4121 | 19 | 16667 | 5
30 | 3031 | 4121 | 19 | 16667 | 6
30 | 3031 | 4121 | 19 | 16667 | 7
30 | 3031 | 4121 | 19 | 16667 | 8
30 | 3031 | 4121 | 19 | 16667 | 9
30 | 3031 | 4121 | 19 | 16667 | 10
30 | 2737 | 3827 | 19 | 16667 | 11
30 | 2737 | 3827 | 19 | 16667 | 12
30 | 2737 | 3827 | 19 | 16667 | 13
30 | 2737 | 3827 | 19 | 16667 | 14
30 | 2425 | 3515 | 19 | 16667 | 15
30 | 3637 | 4727 | 20 | 16667 | 0
30 | 3637 | 4727 | 20 | 16667 | 1
30 | 3637 | 4727 | 20 | 16667 | 2
30 | 3343 | 4433 | 20 | 16667 | 3
30 | 3343 | 4433 | 20 | 16667 | 4
30 | 3343 | 4433 | 20 | 16667 | 5
30 | 3343 | 4433 | 20 | 16667 | 6
30 | 3031 | 4121 | 20 | 16667 | 7
30 | 3031 | 4121 | 20 | 16667 | 8
30 | 3031 | 4121 | 20 | 16667 | 9
30 | 3031 | 4121 | 20 | 16667 | 10
30 | 3031 | 4121 | 20 | 16667 | 11
30 | 2737 | 3827 | 20 | 16667 | 12
30 | 2737 | 3827 | 20 | 16667 | 13
30 | 2737 | 3827 | 20 | 16667 | 14
30 | 2737 | 3827 | 20 | 16667 | 15
30 | 3637 | 4727 | 21 | 16667 | 0
30 | 3637 | 4727 | 21 | 16667 | 1
30 | 3637 | 4727 | 21 | 16667 | 2
30 | 3637 | 4727 | 21 | 16667 | 3
30 | 3637 | 4727 | 21 | 16667 | 4
30 | 3343 | 4433 | 21 | 16667 | 5
30 | 3343 | 4433 | 21 | 16667 | 6
30 | 3343 | 4433 | 21 | 16667 | 7
30 | 3343 | 4433 | 21 | 16667 | 8
30 | 3031 | 4121 | 21 | 16667 | 9
30 | 3031 | 4121 | 21 | 16667 | 10
30 | 3031 | 4121 | 21 | 16667 | 11
30 | 3031 | 4121 | 21 | 16667 | 12
30 | 3031 | 4121 | 21 | 16667 | 13
30 | 2737 | 3827 | 21 | 16667 | 14
30 | 2737 | 3827 | 21 | 16667 | 15
30 | 3949 | 5039 | 22 | 16667 | 0
30 | 3949 | 5039 | 22 | 16667 | 1
30 | 3637 | 4727 | 22 | 16667 | 2
30 | 3637 | 4727 | 22 | 16667 | 3
30 | 3637 | 4727 | 22 | 16667 | 4
30 | 3637 | 4727 | 22 | 16667 | 5
30 | 3637 | 4727 | 22 | 16667 | 6
30 | 3343 | 4433 | 22 | 16667 | 7
30 | 3343 | 4433 | 22 | 16667 | 8
30 | 3343 | 4433 | 22 | 16667 | 9
30 | 3343 | 4433 | 22 | 16667 | 10
30 | 3031 | 4121 | 22 | 16667 | 11
30 | 3031 | 4121 | 22 | 16667 | 12
30 | 3031 | 4121 | 22 | 16667 | 13
30 | 3031 | 4121 | 22 | 16667 | 14
30 | 2737 | 3827 | 22 | 16667 | 15
30 | 3949 | 5039 | 23 | 16667 | 0
30 | 3949 | 5039 | 23 | 16667 | 1
30 | 3949 | 5039 | 23 | 16667 | 2
30 | 3949 | 5039 | 23 | 16667 | 3
30 | 3637 | 4727 | 23 | 16667 | 4
30 | 3637 | 4727 | 23 | 16667 | 5
30 | 3637 | 4727 | 23 | 16667 | 6
30 | 3637 | 4727 | 23 | 16667 | 7
30 | 3343 | 4433 | 23 | 16667 | 8
30 | 3343 | 4433 | 23 | 16667 | 9
30 | 3343 | 4433 | 23 | 16667 | 10
30 | 3343 | 4433 | 23 | 16667 | 11
30 | 3031 | 4121 | 23 | 16667 | 12
30 | 3031 | 4121 | 23 | 16667 | 13
30 | 3031 | 4121 | 23 | 16667 | 14
30 | 3031 | 4121 | 23 | 16667 | 15
30 | 4243 | 5333 | 24 | 16667 | 0
30 | 4243 | 5333 | 24 | 16667 | 1
30 | 3949 | 5039 | 24 | 16667 | 2
30 | 3949 | 5039 | 24 | 16667 | 3
30 | 3949 | 5039 | 24 | 16667 | 4
30 | 3949 | 5039 | 24 | 16667 | 5
30 | 3637 | 4727 | 24 | 16667 | 6
30 | 3637 | 4727 | 24 | 16667 | 7
30 | 3637 | 4727 | 24 | 16667 | 8
30 | 3637 | 4727 | 24 | 16667 | 9
30 | 3343 | 4433 | 24 | 16667 | 10
30 | 3343 | 4433 | 24 | 16667 | 11
30 | 3343 | 4433 | 24 | 16667 | 12
30 | 3343 | 4433 | 24 | 16667 | 13
30 | 3031 | 4121 | 24 | 16667 | 14
30 | 3031 | 4121 | 24 | 16667 | 15
30 | 4243 | 5333 | 25 | 16667 | 0
30 | 4243 | 5333 | 25 | 16667 | 1
30 | 4243 | 5333 | 25 | 16667 | 2
30 | 4243 | 5333 | 25 | 16667 | 3
30 | 3949 | 5039 | 25 | 16667 | 4
30 | 3949 | 5039 | 25 | 16667 | 5
30 | 3949 | 5039 | 25 | 16667 | 6
30 | 3637 | 4727 | 25 | 16667 | 7
30 | 3637 | 4727 | 25 | 16667 | 8
30 | 3637 | 4727 | 25 | 16667 | 9
30 | 3637 | 4727 | 25 | 16667 | 10
30 | 3343 | 4433 | 25 | 16667 | 11
30 | 3343 | 4433 | 25 | 16667 | 12
30 | 3343 | 4433 | 25 | 16667 | 13
30 | 3343 | 4433 | 25 | 16667 | 14
30 | 3031 | 4121 | 25 | 16667 | 15
30 | 4555 | 5645 | 26 | 16667 | 0
30 | 4555 | 5645 | 26 | 16667 | 1
30 | 4243 | 5333 | 26 | 16667 | 2
30 | 4243 | 5333 | 26 | 16667 | 3
30 | 4243 | 5333 | 26 | 16667 | 4
30 | 3949 | 5039 | 26 | 16667 | 5
30 | 3949 | 5039 | 26 | 16667 | 6
30 | 3949 | 5039 | 26 | 16667 | 7
30 | 3949 | 5039 | 26 | 16667 | 8
30 | 3637 | 4727 | 26 | 16667 | 9
30 | 3637 | 4727 | 26 | 16667 | 10
30 | 3637 | 4727 | 26 | 16667 | 11
30 | 3637 | 4727 | 26 | 16667 | 12
30 | 3343 | 4433 | 26 | 16667 | 13
30 | 3343 | 4433 | 26 | 16667 | 14
30 | 3343 | 4433 | 26 | 16667 | 15
30 | 4555 | 5645 | 27 | 16667 | 0
30 | 4555 | 5645 | 27 | 16667 | 1
30 | 4555 | 5645 | 27 | 16667 | 2
30 | 4243 | 5333 | 27 | 16667 | 3
30 | 4243 | 5333 | 27 | 16667 | 4
30 | 4243 | 5333 | 27 | 16667 | 5
30 | 4243 | 5333 | 27 | 16667 | 6
30 | 3949 | 5039 | 27 | 16667 | 7
30 | 3949 | 5039 | 27 | 16667 | 8
30 | 3949 | 5039 | 27 | 16667 | 9
30 | 3637 | 4727 | 27 | 16667 | 10
30 | 3637 | 4727 | 27 | 16667 | 11
30 | 3637 | 4727 | 27 | 16667 | 12
30 | 3637 | 4727 | 27 | 16667 | 13
30 | 3343 | 4433 | 27 | 16667 | 14
30 | 3343 | 4433 | 27 | 16667 | 15
30 | 4849 | 5939 | 28 | 16667 | 0
30 | 4555 | 5645 | 28 | 16667 | 1
30 | 4555 | 5645 | 28 | 16667 | 2
30 | 4555 | 5645 | 28 | 16667 | 3
30 | 4555 | 5645 | 28 | 16667 | 4
30 | 4243 | 5333 | 28 | 16667 | 5
30 | 4243 | 5333 | 28 | 16667 | 6
30 | 4243 | 5333 | 28 | 16667 | 7
30 | 3949 | 5039 | 28 | 16667 | 8
30 | 3949 | 5039 | 28 | 16667 | 9
30 | 3949 | 5039 | 28 | 16667 | 10
30 | 3637 | 4727 | 28 | 16667 | 11
30 | 3637 | 4727 | 28 | 16667 | 12
30 | 3637 | 4727 | 28 | 16667 | 13
30 | 3637 | 4727 | 28 | 16667 | 14
30 | 3343 | 4433 | 28 | 16667 | 15
30 | 4849 | 5939 | 29 | 16667 | 0
30 | 4849 | 5939 | 29 | 16667 | 1
30 | 4849 | 5939 | 29 | 16667 | 2
30 | 4555 | 5645 | 29 | 16667 | 3
30 | 4555 | 5645 | 29 | 16667 | 4
30 | 4555 | 5645 | 29 | 16667 | 5
30 | 4243 | 5333 | 29 | 16667 | 6
30 | 4243 | 5333 | 29 | 16667 | 7
30 | 4243 | 5333 | 29 | 16667 | 8
30 | 3949 | 5039 | 29 | 16667 | 9
30 | 3949 | 5039 | 29 | 16667 | 10
30 | 3949 | 5039 | 29 | 16667 | 11
30 | 3949 | 5039 | 29 | 16667 | 12
30 | 3637 | 4727 | 29 | 16667 | 13
30 | 3637 | 4727 | 29 | 16667 | 14
30 | 3637 | 4727 | 29 | 16667 | 15
30 | 5161 | 6251 | 30 | 16667 | 0
30 | 4849 | 5939 | 30 | 16667 | 1
30 | 4849 | 5939 | 30 | 16667 | 2
30 | 4849 | 5939 | 30 | 16667 | 3
30 | 4555 | 5645 | 30 | 16667 | 4
30 | 4555 | 5645 | 30 | 16667 | 5
30 | 4555 | 5645 | 30 | 16667 | 6
30 | 4243 | 5333 | 30 | 16667 | 7
30 | 4243 | 5333 | 30 | 16667 | 8
30 | 4243 | 5333 | 30 | 16667 | 9
30 | 4243 | 5333 | 30 | 16667 | 10
30 | 3949 | 5039 | 30 | 16667 | 11
30 | 3949 | 5039 | 30 | 16667 | 12
30 | 3949 | 5039 | 30 | 16667 | 13
30 | 3637 | 4727 | 30 | 16667 | 14
30 | 3637 | 4727 | 30 | 16667 | 15
30 | 5161 | 6251 | 31 | 16667 | 0
30 | 5161 | 6251 | 31 | 16667 | 1
30 | 4849 | 5939 | 31 | 16667 | 2
30 | 4849 | 5939 | 31 | 16667 | 3
30 | 4849 | 5939 | 31 | 16667 | 4
30 | 4849 | 5939 | 31 | 16667 | 5
30 | 4555 | 5645 | 31 | 16667 | 6
30 | 4555 | 5645 | 31 | 16667 | 7
30 | 4555 | 5645 | 31 | 16667 | 8
30 | 4243 | 5333 | 31 | 16667 | 9
30 | 4243 | 5333 | 31 | 16667 | 10
30 | 4243 | 5333 | 31 | 16667 | 11
30 | 3949 | 5039 | 31 | 16667 | 12
30 | 3949 | 5039 | 31 | 16667 | 13
30 | 3949 | 5039 | 31 | 16667 | 14
30 | 3637 | 4727 | 31 | 16667 | 15
30 | 5455 | 6545 | 32 | 16667 | 0
30 | 5161 | 6251 | 32 | 16667 | 1
30 | 5161 | 6251 | 32 | 16667 | 2
30 | 5161 | 6251 | 32 | 16667 | 3
30 | 4849 | 5939 | 32 | 16667 | 4
30 | 4849 | 5939 | 32 | 16667 | 5
30 | 4849 | 5939 | 32 | 16667 | 6
30 | 4555 | 5645 | 32 | 16667 | 7
30 | 4555 | 5645 | 32 | 16667 | 8
30 | 4555 | 5645 | 32 | 16667 | 9
30 | 4243 | 5333 | 32 | 16667 | 10
30 | 4243 | 5333 | 32 | 16667 | 11
30 | 4243 | 5333 | 32 | 16667 | 12
30 | 3949 | 5039 | 32 | 16667 | 13
30 | 3949 | 5039 | 32 | 16667 | 14
30 | 3949 | 5039 | 32 | 16667 | 15
30 | 5455 | 6545 | 33 | 16667 | 0
30 | 5455 | 6545 | 33 | 16667 | 1
30 | 5161 | 6251 | 33 | 16667 | 2
30 | 5161 | 6251 | 33 | 16667 | 3
30 | 5161 | 6251 | 33 | 16667 | 4
30 | 4849 | 5939 | 33 | 16667 | 5
30 | 4849 | 5939 | 33 | 16667 | 6
30 | 4849 | 5939 | 33 | 16667 | 7
30 | 4555 | 5645 | 33 | 16667 | 8
30 | 4555 | 5645 | 33 | 16667 | 9
30 | 4555 | 5645 | 33 | 16667 | 10
30 | 4243 | 5333 | 33 | 16667 | 11
30 | 4243 | 5333 | 33 | 16667 | 12
30 | 4243 | 5333 | 33 | 16667 | 13
30 | 3949 | 5039 | 33 | 16667 | 14
30 | 3949 | 5039 | 33 | 16667 | 15
30 | 5767 | 6857 | 34 | 16667 | 0
30 | 5455 | 6545 | 34 | 16667 | 1
30 | 5455 | 6545 | 34 | 16667 | 2
30 | 5455 | 6545 | 34 | 16667 | 3
30 | 5161 | 6251 | 34 | 16667 | 4
30 | 5161 | 6251 | 34 | 16667 | 5
30 | 4849 | 5939 | 34 | 16667 | 6
30 | 4849 | 5939 | 34 | 16667 | 7
30 | 4849 | 5939 | 34 | 16667 | 8
30 | 4555 | 5645 | 34 | 16667 | 9
30 | 4555 | 5645 | 34 | 16667 | 10
30 | 4555 | 5645 | 34 | 16667 | 11
30 | 4243 | 5333 | 34 | 16667 | 12
30 | 4243 | 5333 | 34 | 16667 | 13
30 | 4243 | 5333 | 34 | 16667 | 14
30 | 3949 | 5039 | 34 | 16667 | 15
30 | 5767 | 6857 | 35 | 16667 | 0
30 | 5767 | 6857 | 35 | 16667 | 1
30 | 5455 | 6545 | 35 | 16667 | 2
30 | 5455 | 6545 | 35 | 16667 | 3
30 | 5455 | 6545 | 35 | 16667 | 4
30 | 5161 | 6251 | 35 | 16667 | 5
30 | 5161 | 6251 | 35 | 16667 | 6
30 | 4849 | 5939 | 35 | 16667 | 7
30 | 4849 | 5939 | 35 | 16667 | 8
30 | 4849 | 5939 | 35 | 16667 | 9
30 | 4555 | 5645 | 35 | 16667 | 10
30 | 4555 | 5645 | 35 | 16667 | 11
30 | 4555 | 5645 | 35 | 16667 | 12
30 | 4243 | 5333 | 35 | 16667 | 13
30 | 4243 | 5333 | 35 | 16667 | 14
30 | 4243 | 5333 | 35 | 16667 | 15
30 | 6061 | 7151 | 36 | 16667 | 0
30 | 5767 | 6857 | 36 | 16667 | 1
30 | 5767 | 6857 | 36 | 16667 | 2
30 | 5455 | 6545 | 36 | 16667 | 3
30 | 5455 | 6545 | 36 | 16667 | 4
30 | 5455 | 6545 | 36 | 16667 | 5
30 | 5161 | 6251 | 36 | 16667 | 6
30 | 5161 | 6251 | 36 | 16667 | 7
30 | 4849 | 5939 | 36 | 16667 | 8
30 | 4849 | 5939 | 36 | 16667 | 9
30 | 4849 | 5939 | 36 | 16667 | 10
30 | 4555 | 5645 | 36 | 16667 | 11
30 | 4555 | 5645 | 36 | 16667 | 12
30 | 4555 | 5645 | 36 | 16667 | 13
30 | 4243 | 5333 | 36 | 16667 | 14
30 | 4243 | 5333 | 36 | 16667 | 15
30 | 6061 | 7151 | 37 | 16667 | 0
30 | 6061 | 7151 | 37 | 16667 | 1
30 | 5767 | 6857 | 37 | 16667 | 2
30 | 5767 | 6857 | 37 | 16667 | 3
30 | 5455 | 6545 | 37 | 16667 | 4
30 | 5455 | 6545 | 37 | 16667 | 5
30 | 5455 | 6545 | 37 | 16667 | 6
30 | 5161 | 6251 | 37 | 16667 | 7
30 | 5161 | 6251 | 37 | 16667 | 8
30 | 4849 | 5939 | 37 | 16667 | 9
30 | 4849 | 5939 | 37 | 16667 | 10
30 | 4849 | 5939 | 37 | 16667 | 11
30 | 4555 | 5645 | 37 | 16667 | 12
30 | 4555 | 5645 | 37 | 16667 | 13
30 | 4555 | 5645 | 37 | 16667 | 14
30 | 4243 | 5333 | 37 | 16667 | 15
30 | 6061 | 7151 | 38 | 16667 | 0
30 | 6061 | 7151 | 38 | 16667 | 1
30 | 6061 | 7151 | 38 | 16667 | 2
30 | 5767 | 6857 | 38 | 16667 | 3
30 | 5767 | 6857 | 38 | 16667 | 4
30 | 5455 | 6545 | 38 | 16667 | 5
30 | 5455 | 6545 | 38 | 16667 | 6
30 | 5455 | 6545 | 38 | 16667 | 7
30 | 5161 | 6251 | 38 | 16667 | 8
30 | 5161 | 6251 | 38 | 16667 | 9
30 | 4849 | 5939 | 38 | 16667 | 10
30 | 4849 | 5939 | 38 | 16667 | 11
30 | 4849 | 5939 | 38 | 16667 | 12
30 | 4555 | 5645 | 38 | 16667 | 13
30 | 4555 | 5645 | 38 | 16667 | 14
30 | 4243 | 5333 | 38 | 16667 | 15
30 | 6373 | 7463 | 39 | 16667 | 0
30 | 6373 | 7463 | 39 | 16667 | 1
30 | 6061 | 7151 | 39 | 16667 | 2
30 | 6061 | 7151 | 39 | 16667 | 3
30 | 5767 | 6857 | 39 | 16667 | 4
30 | 5767 | 6857 | 39 | 16667 | 5
30 | 5455 | 6545 | 39 | 16667 | 6
30 | 5455 | 6545 | 39 | 16667 | 7
30 | 5455 | 6545 | 39 | 16667 | 8
30 | 5161 | 6251 | 39 | 16667 | 9
30 | 5161 | 6251 | 39 | 16667 | 10
30 | 4849 | 5939 | 39 | 16667 | 11
30 | 4849 | 5939 | 39 | 16667 | 12
30 | 4849 | 5939 | 39 | 16667 | 13
30 | 4555 | 5645 | 39 | 16667 | 14
30 | 4555 | 5645 | 39 | 16667 | 15
30 | 6373 | 7463 | 40 | 16667 | 0
30 | 6373 | 7463 | 40 | 16667 | 1
30 | 6373 | 7463 | 40 | 16667 | 2
30 | 6061 | 7151 | 40 | 16667 | 3
30 | 6061 | 7151 | 40 | 16667 | 4
30 | 5767 | 6857 | 40 | 16667 | 5
30 | 5767 | 6857 | 40 | 16667 | 6
30 | 5455 | 6545 | 40 | 16667 | 7
30 | 5455 | 6545 | 40 | 16667 | 8
30 | 5455 | 6545 | 40 | 16667 | 9
30 | 5161 | 6251 | 40 | 16667 | 10
30 | 5161 | 6251 | 40 | 16667 | 11
30 | 4849 | 5939 | 40 | 16667 | 12
30 | 4849 | 5939 | 40 | 16667 | 13
30 | 4849 | 5939 | 40 | 16667 | 14
30 | 4555 | 5645 | 40 | 16667 | 15
30 | 6667 | 7757 | 41 | 16667 | 0
30 | 6373 | 7463 | 41 | 16667 | 1
30 | 6373 | 7463 | 41 | 16667 | 2
30 | 6373 | 7463 | 41 | 16667 | 3
30 | 6061 | 7151 | 41 | 16667 | 4
30 | 6061 | 7151 | 41 | 16667 | 5
30 | 5767 | 6857 | 41 | 16667 | 6
30 | 5767 | 6857 | 41 | 16667 | 7
30 | 5455 | 6545 | 41 | 16667 | 8
30 | 5455 | 6545 | 41 | 16667 | 9
30 | 5455 | 6545 | 41 | 16667 | 10
30 | 5161 | 6251 | 41 | 16667 | 11
30 | 5161 | 6251 | 41 | 16667 | 12
30 | 4849 | 5939 | 41 | 16667 | 13
30 | 4849 | 5939 | 41 | 16667 | 14
30 | 4555 | 5645 | 41 | 16667 | 15
30 | 6667 | 7757 | 42 | 16667 | 0
30 | 6667 | 7757 | 42 | 16667 | 1
30 | 6373 | 7463 | 42 | 16667 | 2
30 | 6373 | 7463 | 42 | 16667 | 3
30 | 6373 | 7463 | 42 | 16667 | 4
30 | 6061 | 7151 | 42 | 16667 | 5
30 | 6061 | 7151 | 42 | 16667 | 6
30 | 5767 | 6857 | 42 | 16667 | 7
30 | 5767 | 6857 | 42 | 16667 | 8
30 | 5455 | 6545 | 42 | 16667 | 9
30 | 5455 | 6545 | 42 | 16667 | 10
30 | 5455 | 6545 | 42 | 16667 | 11
30 | 5161 | 6251 | 42 | 16667 | 12
30 | 5161 | 6251 | 42 | 16667 | 13
30 | 4849 | 5939 | 42 | 16667 | 14
30 | 4849 | 5939 | 42 | 16667 | 15
30 | 6979 | 8069 | 43 | 16667 | 0
30 | 6667 | 7757 | 43 | 16667 | 1
30 | 6667 | 7757 | 43 | 16667 | 2
30 | 6373 | 7463 | 43 | 16667 | 3
30 | 6373 | 7463 | 43 | 16667 | 4
30 | 6373 | 7463 | 43 | 16667 | 5
30 | 6061 | 7151 | 43 | 16667 | 6
30 | 6061 | 7151 | 43 | 16667 | 7
30 | 5767 | 6857 | 43 | 16667 | 8
30 | 5767 | 6857 | 43 | 16667 | 9
30 | 5455 | 6545 | 43 | 16667 | 10
30 | 5455 | 6545 | 43 | 16667 | 11
30 | 5161 | 6251 | 43 | 16667 | 12
30 | 5161 | 6251 | 43 | 16667 | 13
30 | 4849 | 5939 | 43 | 16667 | 14
30 | 4849 | 5939 | 43 | 16667 | 15
30 | 6979 | 8069 | 44 | 16667 | 0
30 | 6979 | 8069 | 44 | 16667 | 1
30 | 6667 | 7757 | 44 | 16667 | 2
30 | 6667 | 7757 | 44 | 16667 | 3
30 | 6373 | 7463 | 44 | 16667 | 4
30 | 6373 | 7463 | 44 | 16667 | 5
30 | 6373 | 7463 | 44 | 16667 | 6
30 | 6061 | 7151 | 44 | 16667 | 7
30 | 6061 | 7151 | 44 | 16667 | 8
30 | 5767 | 6857 | 44 | 16667 | 9
30 | 5767 | 6857 | 44 | 16667 | 10
30 | 5455 | 6545 | 44 | 16667 | 11
30 | 5455 | 6545 | 44 | 16667 | 12
30 | 5161 | 6251 | 44 | 16667 | 13
30 | 5161 | 6251 | 44 | 16667 | 14
30 | 4849 | 5939 | 44 | 16667 | 15
30 | 7273 | 8363 | 45 | 16667 | 0
30 | 6979 | 8069 | 45 | 16667 | 1
30 | 6979 | 8069 | 45 | 16667 | 2
30 | 6667 | 7757 | 45 | 16667 | 3
30 | 6667 | 7757 | 45 | 16667 | 4
30 | 6373 | 7463 | 45 | 16667 | 5
30 | 6373 | 7463 | 45 | 16667 | 6
30 | 6061 | 7151 | 45 | 16667 | 7
30 | 6061 | 7151 | 45 | 16667 | 8
30 | 6061 | 7151 | 45 | 16667 | 9
30 | 5767 | 6857 | 45 | 16667 | 10
30 | 5767 | 6857 | 45 | 16667 | 11
30 | 5455 | 6545 | 45 | 16667 | 12
30 | 5455 | 6545 | 45 | 16667 | 13
30 | 5161 | 6251 | 45 | 16667 | 14
30 | 5161 | 6251 | 45 | 16667 | 15
30 | 7273 | 8363 | 46 | 16667 | 0
30 | 7273 | 8363 | 46 | 16667 | 1
30 | 6979 | 8069 | 46 | 16667 | 2
30 | 6979 | 8069 | 46 | 16667 | 3
30 | 6667 | 7757 | 46 | 16667 | 4
30 | 6667 | 7757 | 46 | 16667 | 5
30 | 6373 | 7463 | 46 | 16667 | 6
30 | 6373 | 7463 | 46 | 16667 | 7
30 | 6061 | 7151 | 46 | 16667 | 8
30 | 6061 | 7151 | 46 | 16667 | 9
30 | 5767 | 6857 | 46 | 16667 | 10
30 | 5767 | 6857 | 46 | 16667 | 11
30 | 5455 | 6545 | 46 | 16667 | 12
30 | 5455 | 6545 | 46 | 16667 | 13
30 | 5161 | 6251 | 46 | 16667 | 14
30 | 5161 | 6251 | 46 | 16667 | 15
30 | 7585 | 8675 | 47 | 16667 | 0
30 | 7273 | 8363 | 47 | 16667 | 1
30 | 7273 | 8363 | 47 | 16667 | 2
30 | 6979 | 8069 | 47 | 16667 | 3
30 | 6979 | 8069 | 47 | 16667 | 4
30 | 6667 | 7757 | 47 | 16667 | 5
30 | 6667 | 7757 | 47 | 16667 | 6
30 | 6373 | 7463 | 47 | 16667 | 7
30 | 6373 | 7463 | 47 | 16667 | 8
30 | 6061 | 7151 | 47 | 16667 | 9
30 | 6061 | 7151 | 47 | 16667 | 10
30 | 5767 | 6857 | 47 | 16667 | 11
30 | 5767 | 6857 | 47 | 16667 | 12
30 | 5455 | 6545 | 47 | 16667 | 13
30 | 5455 | 6545 | 47 | 16667 | 14
30 | 5161 | 6251 | 47 | 16667 | 15
30 | 7585 | 8675 | 48 | 16667 | 0
30 | 7585 | 8675 | 48 | 16667 | 1
30 | 7273 | 8363 | 48 | 16667 | 2
30 | 7273 | 8363 | 48 | 16667 | 3
30 | 6979 | 8069 | 48 | 16667 | 4
30 | 6979 | 8069 | 48 | 16667 | 5
30 | 6667 | 7757 | 48 | 16667 | 6
30 | 6667 | 7757 | 48 | 16667 | 7
30 | 6373 | 7463 | 48 | 16667 | 8
30 | 6373 | 7463 | 48 | 16667 | 9
30 | 6061 | 7151 | 48 | 16667 | 10
30 | 6061 | 7151 | 48 | 16667 | 11
30 | 5767 | 6857 | 48 | 16667 | 12
30 | 5767 | 6857 | 48 | 16667 | 13
30 | 5455 | 6545 | 48 | 16667 | 14
30 | 5455 | 6545 | 48 | 16667 | 15
30 | 7879 | 8969 | 49 | 16667 | 0
30 | 7585 | 8675 | 49 | 16667 | 1
30 | 7585 | 8675 | 49 | 16667 | 2
30 | 7273 | 8363 | 49 | 16667 | 3
30 | 7273 | 8363 | 49 | 16667 | 4
30 | 6979 | 8069 | 49 | 16667 | 5
30 | 6979 | 8069 | 49 | 16667 | 6
30 | 6667 | 7757 | 49 | 16667 | 7
30 | 6667 | 7757 | 49 | 16667 | 8
30 | 6373 | 7463 | 49 | 16667 | 9
30 | 6061 | 7151 | 49 | 16667 | 10
30 | 6061 | 7151 | 49 | 16667 | 11
30 | 5767 | 6857 | 49 | 16667 | 12
30 | 5767 | 6857 | 49 | 16667 | 13
30 | 5455 | 6545 | 49 | 16667 | 14
30 | 5455 | 6545 | 49 | 16667 | 15
30 | 7879 | 8969 | 50 | 16667 | 0
30 | 7879 | 8969 | 50 | 16667 | 1
30 | 7585 | 8675 | 50 | 16667 | 2
30 | 7585 | 8675 | 50 | 16667 | 3
30 | 7273 | 8363 | 50 | 16667 | 4
30 | 7273 | 8363 | 50 | 16667 | 5
30 | 6979 | 8069 | 50 | 16667 | 6
30 | 6667 | 7757 | 50 | 16667 | 7
30 | 6667 | 7757 | 50 | 16667 | 8
30 | 6373 | 7463 | 50 | 16667 | 9
30 | 6373 | 7463 | 50 | 16667 | 10
30 | 6061 | 7151 | 50 | 16667 | 11
30 | 6061 | 7151 | 50 | 16667 | 12
30 | 5767 | 6857 | 50 | 16667 | 13
30 | 5767 | 6857 | 50 | 16667 | 14
30 | 5455 | 6545 | 50 | 16667 | 15
30 | 8191 | 9281 | 51 | 16667 | 0
30 | 7879 | 8969 | 51 | 16667 | 1
30 | 7879 | 8969 | 51 | 16667 | 2
30 | 7585 | 8675 | 51 | 16667 | 3
30 | 7273 | 8363 | 51 | 16667 | 4
30 | 7273 | 8363 | 51 | 16667 | 5
30 | 6979 | 8069 | 51 | 16667 | 6
30 | 6979 | 8069 | 51 | 16667 | 7
30 | 6667 | 7757 | 51 | 16667 | 8
30 | 6667 | 7757 | 51 | 16667 | 9
30 | 6373 | 7463 | 51 | 16667 | 10
30 | 6373 | 7463 | 51 | 16667 | 11
30 | 6061 | 7151 | 51 | 16667 | 12
30 | 6061 | 7151 | 51 | 16667 | 13
30 | 5767 | 6857 | 51 | 16667 | 14
30 | 5767 | 6857 | 51 | 16667 | 15
30 | 8191 | 9281 | 52 | 16667 | 0
30 | 8191 | 9281 | 52 | 16667 | 1
30 | 7879 | 8969 | 52 | 16667 | 2
30 | 7585 | 8675 | 52 | 16667 | 3
30 | 7585 | 8675 | 52 | 16667 | 4
30 | 7273 | 8363 | 52 | 16667 | 5
30 | 7273 | 8363 | 52 | 16667 | 6
30 | 6979 | 8069 | 52 | 16667 | 7
30 | 6979 | 8069 | 52 | 16667 | 8
30 | 6667 | 7757 | 52 | 16667 | 9
30 | 6667 | 7757 | 52 | 16667 | 10
30 | 6373 | 7463 | 52 | 16667 | 11
30 | 6061 | 7151 | 52 | 16667 | 12
30 | 6061 | 7151 | 52 | 16667 | 13
30 | 5767 | 6857 | 52 | 16667 | 14
30 | 5767 | 6857 | 52 | 16667 | 15
30 | 8485 | 9575 | 53 | 16667 | 0
30 | 8191 | 9281 | 53 | 16667 | 1
30 | 7879 | 8969 | 53 | 16667 | 2
30 | 7879 | 8969 | 53 | 16667 | 3
30 | 7585 | 8675 | 53 | 16667 | 4
30 | 7585 | 8675 | 53 | 16667 | 5
30 | 7273 | 8363 | 53 | 16667 | 6
30 | 7273 | 8363 | 53 | 16667 | 7
30 | 6979 | 8069 | 53 | 16667 | 8
30 | 6979 | 8069 | 53 | 16667 | 9
30 | 6667 | 7757 | 53 | 16667 | 10
30 | 6373 | 7463 | 53 | 16667 | 11
30 | 6373 | 7463 | 53 | 16667 | 12
30 | 6061 | 7151 | 53 | 16667 | 13
30 | 6061 | 7151 | 53 | 16667 | 14
30 | 5767 | 6857 | 53 | 16667 | 15
30 | 8485 | 9575 | 54 | 16667 | 0
30 | 8191 | 9281 | 54 | 16667 | 1
30 | 8191 | 9281 | 54 | 16667 | 2
30 | 7879 | 8969 | 54 | 16667 | 3
30 | 7879 | 8969 | 54 | 16667 | 4
30 | 7585 | 8675 | 54 | 16667 | 5
30 | 7585 | 8675 | 54 | 16667 | 6
30 | 7273 | 8363 | 54 | 16667 | 7
30 | 6979 | 8069 | 54 | 16667 | 8
30 | 6979 | 8069 | 54 | 16667 | 9
30 | 6667 | 7757 | 54 | 16667 | 10
30 | 6667 | 7757 | 54 | 16667 | 11
30 | 6373 | 7463 | 54 | 16667 | 12
30 | 6373 | 7463 | 54 | 16667 | 13
30 | 6061 | 7151 | 54 | 16667 | 14
30 | 6061 | 7151 | 54 | 16667 | 15
30 | 8485 | 9575 | 55 | 16667 | 0
30 | 8485 | 9575 | 55 | 16667 | 1
30 | 8191 | 9281 | 55 | 16667 | 2
30 | 8191 | 9281 | 55 | 16667 | 3
30 | 7879 | 8969 | 55 | 16667 | 4
30 | 7879 | 8969 | 55 | 16667 | 5
30 | 7585 | 8675 | 55 | 16667 | 6
30 | 7273 | 8363 | 55 | 16667 | 7
30 | 7273 | 8363 | 55 | 16667 | 8
30 | 6979 | 8069 | 55 | 16667 | 9
30 | 6979 | 8069 | 55 | 16667 | 10
30 | 6667 | 7757 | 55 | 16667 | 11
30 | 6667 | 7757 | 55 | 16667 | 12
30 | 6373 | 7463 | 55 | 16667 | 13
30 | 6061 | 7151 | 55 | 16667 | 14
30 | 6061 | 7151 | 55 | 16667 | 15
30 | 8797 | 9887 | 56 | 16667 | 0
30 | 8485 | 9575 | 56 | 16667 | 1
30 | 8485 | 9575 | 56 | 16667 | 2
30 | 8191 | 9281 | 56 | 16667 | 3
30 | 8191 | 9281 | 56 | 16667 | 4
30 | 7879 | 8969 | 56 | 16667 | 5
30 | 7585 | 8675 | 56 | 16667 | 6
30 | 7585 | 8675 | 56 | 16667 | 7
30 | 7273 | 8363 | 56 | 16667 | 8
30 | 7273 | 8363 | 56 | 16667 | 9
30 | 6979 | 8069 | 56 | 16667 | 10
30 | 6667 | 7757 | 56 | 16667 | 11
30 | 6667 | 7757 | 56 | 16667 | 12
30 | 6373 | 7463 | 56 | 16667 | 13
30 | 6373 | 7463 | 56 | 16667 | 14
30 | 6061 | 7151 | 56 | 16667 | 15
30 | 8797 | 9887 | 57 | 16667 | 0
30 | 8797 | 9887 | 57 | 16667 | 1
30 | 8485 | 9575 | 57 | 16667 | 2
30 | 8485 | 9575 | 57 | 16667 | 3
30 | 8191 | 9281 | 57 | 16667 | 4
30 | 7879 | 8969 | 57 | 16667 | 5
30 | 7879 | 8969 | 57 | 16667 | 6
30 | 7585 | 8675 | 57 | 16667 | 7
30 | 7585 | 8675 | 57 | 16667 | 8
30 | 7273 | 8363 | 57 | 16667 | 9
30 | 6979 | 8069 | 57 | 16667 | 10
30 | 6979 | 8069 | 57 | 16667 | 11
30 | 6667 | 7757 | 57 | 16667 | 12
30 | 6667 | 7757 | 57 | 16667 | 13
30 | 6373 | 7463 | 57 | 16667 | 14
30 | 6061 | 7151 | 57 | 16667 | 15
30 | 9091 | 10181 | 58 | 16667 | 0
30 | 8797 | 9887 | 58 | 16667 | 1
30 | 8797 | 9887 | 58 | 16667 | 2
30 | 8485 | 9575 | 58 | 16667 | 3
30 | 8191 | 9281 | 58 | 16667 | 4
30 | 8191 | 9281 | 58 | 16667 | 5
30 | 7879 | 8969 | 58 | 16667 | 6
30 | 7879 | 8969 | 58 | 16667 | 7
30 | 7585 | 8675 | 58 | 16667 | 8
30 | 7273 | 8363 | 58 | 16667 | 9
30 | 7273 | 8363 | 58 | 16667 | 10
30 | 6979 | 8069 | 58 | 16667 | 11
30 | 6979 | 8069 | 58 | 16667 | 12
30 | 6667 | 7757 | 58 | 16667 | 13
30 | 6373 | 7463 | 58 | 16667 | 14
30 | 6373 | 7463 | 58 | 16667 | 15
30 | 9091 | 10181 | 59 | 16667 | 0
30 | 9091 | 10181 | 59 | 16667 | 1
30 | 8797 | 9887 | 59 | 16667 | 2
30 | 8485 | 9575 | 59 | 16667 | 3
30 | 8485 | 9575 | 59 | 16667 | 4
30 | 8191 | 9281 | 59 | 16667 | 5
30 | 8191 | 9281 | 59 | 16667 | 6
30 | 7879 | 8969 | 59 | 16667 | 7
30 | 7585 | 8675 | 59 | 16667 | 8
30 | 7585 | 8675 | 59 | 16667 | 9
30 | 7273 | 8363 | 59 | 16667 | 10
30 | 7273 | 8363 | 59 | 16667 | 11
30 | 6979 | 8069 | 59 | 16667 | 12
30 | 6667 | 7757 | 59 | 16667 | 13
30 | 6667 | 7757 | 59 | 16667 | 14
30 | 6373 | 7463 | 59 | 16667 | 15
30 | 9403 | 10493 | 60 | 16667 | 0
30 | 9091 | 10181 | 60 | 16667 | 1
30 | 9091 | 10181 | 60 | 16667 | 2
30 | 8797 | 9887 | 60 | 16667 | 3
30 | 8485 | 9575 | 60 | 16667 | 4
30 | 8485 | 9575 | 60 | 16667 | 5
30 | 8191 | 9281 | 60 | 16667 | 6
30 | 7879 | 8969 | 60 | 16667 | 7
30 | 7879 | 8969 | 60 | 16667 | 8
30 | 7585 | 8675 | 60 | 16667 | 9
30 | 7585 | 8675 | 60 | 16667 | 10
30 | 7273 | 8363 | 60 | 16667 | 11
30 | 6979 | 8069 | 60 | 16667 | 12
30 | 6979 | 8069 | 60 | 16667 | 13
30 | 6667 | 7757 | 60 | 16667 | 14
30 | 6373 | 7463 | 60 | 16667 | 15
30 | 9403 | 10493 | 61 | 16667 | 0
30 | 9403 | 10493 | 61 | 16667 | 1
30 | 9091 | 10181 | 61 | 16667 | 2
30 | 8797 | 9887 | 61 | 16667 | 3
30 | 8797 | 9887 | 61 | 16667 | 4
30 | 8485 | 9575 | 61 | 16667 | 5
30 | 8191 | 9281 | 61 | 16667 | 6
30 | 8191 | 9281 | 61 | 16667 | 7
30 | 7879 | 8969 | 61 | 16667 | 8
30 | 7879 | 8969 | 61 | 16667 | 9
30 | 7585 | 8675 | 61 | 16667 | 10
30 | 7273 | 8363 | 61 | 16667 | 11
30 | 7273 | 8363 | 61 | 16667 | 12
30 | 6979 | 8069 | 61 | 16667 | 13
30 | 6667 | 7757 | 61 | 16667 | 14
30 | 6667 | 7757 | 61 | 16667 | 15
30 | 9697 | 10787 | 62 | 16667 | 0
30 | 9403 | 10493 | 62 | 16667 | 1
30 | 9091 | 10181 | 62 | 16667 | 2
30 | 9091 | 10181 | 62 | 16667 | 3
30 | 8797 | 9887 | 62 | 16667 | 4
30 | 8797 | 9887 | 62 | 16667 | 5
30 | 8485 | 9575 | 62 | 16667 | 6
30 | 8191 | 9281 | 62 | 16667 | 7
30 | 8191 | 9281 | 62 | 16667 | 8
30 | 7879 | 8969 | 62 | 16667 | 9
30 | 7585 | 8675 | 62 | 16667 | 10
30 | 7585 | 8675 | 62 | 16667 | 11
30 | 7273 | 8363 | 62 | 16667 | 12
30 | 6979 | 8069 | 62 | 16667 | 13
30 | 6979 | 8069 | 62 | 16667 | 14
30 | 6667 | 7757 | 62 | 16667 | 15
30 | 9697 | 10787 | 63 | 16667 | 0
30 | 9697 | 10787 | 63 | 16667 | 1
30 | 9403 | 10493 | 63 | 16667 | 2
30 | 9091 | 10181 | 63 | 16667 | 3
30 | 9091 | 10181 | 63 | 16667 | 4
30 | 8797 | 9887 | 63 | 16667 | 5
30 | 8485 | 9575 | 63 | 16667 | 6
30 | 8485 | 9575 | 63 | 16667 | 7
30 | 8191 | 9281 | 63 | 16667 | 8
30 | 7879 | 8969 | 63 | 16667 | 9
30 | 7879 | 8969 | 63 | 16667 | 10
30 | 7585 | 8675 | 63 | 16667 | 11
30 | 7273 | 8363 | 63 | 16667 | 12
30 | 7273 | 8363 | 63 | 16667 | 13
30 | 6979 | 8069 | 63 | 16667 | 14
30 | 6667 | 7757 | 63 | 16667 | 15
30 | 10009 | 11099 | 64 | 16667 | 0
30 | 9697 | 10787 | 64 | 16667 | 1
30 | 9403 | 10493 | 64 | 16667 | 2
30 | 9403 | 10493 | 64 | 16667 | 3
30 | 9091 | 10181 | 64 | 16667 | 4
30 | 8797 | 9887 | 64 | 16667 | 5
30 | 8797 | 9887 | 64 | 16667 | 6
30 | 8485 | 9575 | 64 | 16667 | 7
30 | 8191 | 9281 | 64 | 16667 | 8
30 | 8191 | 9281 | 64 | 16667 | 9
30 | 7879 | 8969 | 64 | 16667 | 10
30 | 7585 | 8675 | 64 | 16667 | 11
30 | 7585 | 8675 | 64 | 16667 | 12
30 | 7273 | 8363 | 64 | 16667 | 13
30 | 6979 | 8069 | 64 | 16667 | 14
30 | 6979 | 8069 | 64 | 16667 | 15
30 | 10009 | 11099 | 65 | 16667 | 0
30 | 10009 | 11099 | 65 | 16667 | 1
30 | 9697 | 10787 | 65 | 16667 | 2
30 | 9403 | 10493 | 65 | 16667 | 3
30 | 9091 | 10181 | 65 | 16667 | 4
30 | 9091 | 10181 | 65 | 16667 | 5
30 | 8797 | 9887 | 65 | 16667 | 6
30 | 8485 | 9575 | 65 | 16667 | 7
30 | 8485 | 9575 | 65 | 16667 | 8
30 | 8191 | 9281 | 65 | 16667 | 9
30 | 7879 | 8969 | 65 | 16667 | 10
30 | 7879 | 8969 | 65 | 16667 | 11
30 | 7585 | 8675 | 65 | 16667 | 12
30 | 7273 | 8363 | 65 | 16667 | 13
30 | 7273 | 8363 | 65 | 16667 | 14
30 | 6979 | 8069 | 65 | 16667 | 15
30 | 10303 | 11393 | 66 | 16667 | 0
30 | 10009 | 11099 | 66 | 16667 | 1
30 | 9697 | 10787 | 66 | 16667 | 2
30 | 9697 | 10787 | 66 | 16667 | 3
30 | 9403 | 10493 | 66 | 16667 | 4
30 | 9091 | 10181 | 66 | 16667 | 5
30 | 9091 | 10181 | 66 | 16667 | 6
30 | 8797 | 9887 | 66 | 16667 | 7
30 | 8485 | 9575 | 66 | 16667 | 8
30 | 8191 | 9281 | 66 | 16667 | 9
30 | 8191 | 9281 | 66 | 16667 | 10
30 | 7879 | 8969 | 66 | 16667 | 11
30 | 7585 | 8675 | 66 | 16667 | 12
30 | 7585 | 8675 | 66 | 16667 | 13
30 | 7273 | 8363 | 66 | 16667 | 14
30 | 6979 | 8069 | 66 | 16667 | 15
30 | 10303 | 11393 | 67 | 16667 | 0
30 | 10009 | 11099 | 67 | 16667 | 1
30 | 10009 | 11099 | 67 | 16667 | 2
30 | 9697 | 10787 | 67 | 16667 | 3
30 | 9403 | 10493 | 67 | 16667 | 4
30 | 9403 | 10493 | 67 | 16667 | 5
30 | 9091 | 10181 | 67 | 16667 | 6
30 | 8797 | 9887 | 67 | 16667 | 7
30 | 8797 | 9887 | 67 | 16667 | 8
30 | 8485 | 9575 | 67 | 16667 | 9
30 | 8191 | 9281 | 67 | 16667 | 10
30 | 7879 | 8969 | 67 | 16667 | 11
30 | 7879 | 8969 | 67 | 16667 | 12
30 | 7585 | 8675 | 67 | 16667 | 13
30 | 7273 | 8363 | 67 | 16667 | 14
30 | 7273 | 8363 | 67 | 16667 | 15
30 | 10615 | 11705 | 68 | 16667 | 0
30 | 10303 | 11393 | 68 | 16667 | 1
30 | 10009 | 11099 | 68 | 16667 | 2
30 | 9697 | 10787 | 68 | 16667 | 3
30 | 9697 | 10787 | 68 | 16667 | 4
30 | 9403 | 10493 | 68 | 16667 | 5
30 | 9091 | 10181 | 68 | 16667 | 6
30 | 9091 | 10181 | 68 | 16667 | 7
30 | 8797 | 9887 | 68 | 16667 | 8
30 | 8485 | 9575 | 68 | 16667 | 9
30 | 8191 | 9281 | 68 | 16667 | 10
30 | 8191 | 9281 | 68 | 16667 | 11
30 | 7879 | 8969 | 68 | 16667 | 12
30 | 7585 | 8675 | 68 | 16667 | 13
30 | 7585 | 8675 | 68 | 16667 | 14
30 | 7273 | 8363 | 68 | 16667 | 15
30 | 10615 | 11705 | 69 | 16667 | 0
30 | 10303 | 11393 | 69 | 16667 | 1
30 | 10303 | 11393 | 69 | 16667 | 2
30 | 10009 | 11099 | 69 | 16667 | 3
30 | 9697 | 10787 | 69 | 16667 | 4
30 | 9403 | 10493 | 69 | 16667 | 5
30 | 9403 | 10493 | 69 | 16667 | 6
30 | 9091 | 10181 | 69 | 16667 | 7
30 | 8797 | 9887 | 69 | 16667 | 8
30 | 8797 | 9887 | 69 | 16667 | 9
30 | 8485 | 9575 | 69 | 16667 | 10
30 | 8191 | 9281 | 69 | 16667 | 11
30 | 7879 | 8969 | 69 | 16667 | 12
30 | 7879 | 8969 | 69 | 16667 | 13
30 | 7585 | 8675 | 69 | 16667 | 14
30 | 7273 | 8363 | 69 | 16667 | 15
30 | 10909 | 11999 | 70 | 16667 | 0
30 | 10615 | 11705 | 70 | 16667 | 1
30 | 10303 | 11393 | 70 | 16667 | 2
30 | 10009 | 11099 | 70 | 16667 | 3
30 | 10009 | 11099 | 70 | 16667 | 4
30 | 9697 | 10787 | 70 | 16667 | 5
30 | 9403 | 10493 | 70 | 16667 | 6
30 | 9091 | 10181 | 70 | 16667 | 7
30 | 9091 | 10181 | 70 | 16667 | 8
30 | 8797 | 9887 | 70 | 16667 | 9
30 | 8485 | 9575 | 70 | 16667 | 10
30 | 8191 | 9281 | 70 | 16667 | 11
30 | 8191 | 9281 | 70 | 16667 | 12
30 | 7879 | 8969 | 70 | 16667 | 13
30 | 7585 | 8675 | 70 | 16667 | 14
30 | 7585 | 8675 | 70 | 16667 | 15
30 | 10909 | 11999 | 71 | 16667 | 0
30 | 10615 | 11705 | 71 | 16667 | 1
30 | 10615 | 11705 | 71 | 16667 | 2
30 | 10303 | 11393 | 71 | 16667 | 3
30 | 10009 | 11099 | 71 | 16667 | 4
30 | 9697 | 10787 | 71 | 16667 | 5
30 | 9697 | 10787 | 71 | 16667 | 6
30 | 9403 | 10493 | 71 | 16667 | 7
30 | 9091 | 10181 | 71 | 16667 | 8
30 | 8797 | 9887 | 71 | 16667 | 9
30 | 8797 | 9887 | 71 | 16667 | 10
30 | 8485 | 9575 | 71 | 16667 | 11
30 | 8191 | 9281 | 71 | 16667 | 12
30 | 7879 | 8969 | 71 | 16667 | 13
30 | 7879 | 8969 | 71 | 16667 | 14
30 | 7585 | 8675 | 71 | 16667 | 15
30 | 10909 | 11999 | 72 | 16667 | 0
30 | 10909 | 11999 | 72 | 16667 | 1
30 | 10615 | 11705 | 72 | 16667 | 2
30 | 10303 | 11393 | 72 | 16667 | 3
30 | 10009 | 11099 | 72 | 16667 | 4
30 | 10009 | 11099 | 72 | 16667 | 5
30 | 9697 | 10787 | 72 | 16667 | 6
30 | 9403 | 10493 | 72 | 16667 | 7
30 | 9091 | 10181 | 72 | 16667 | 8
30 | 9091 | 10181 | 72 | 16667 | 9
30 | 8797 | 9887 | 72 | 16667 | 10
30 | 8485 | 9575 | 72 | 16667 | 11
30 | 8191 | 9281 | 72 | 16667 | 12
30 | 8191 | 9281 | 72 | 16667 | 13
30 | 7879 | 8969 | 72 | 16667 | 14
30 | 7585 | 8675 | 72 | 16667 | 15
30 | 11221 | 12311 | 73 | 16667 | 0
30 | 10909 | 11999 | 73 | 16667 | 1
30 | 10615 | 11705 | 73 | 16667 | 2
30 | 10615 | 11705 | 73 | 16667 | 3
30 | 10303 | 11393 | 73 | 16667 | 4
30 | 10009 | 11099 | 73 | 16667 | 5
30 | 9697 | 10787 | 73 | 16667 | 6
30 | 9697 | 10787 | 73 | 16667 | 7
30 | 9403 | 10493 | 73 | 16667 | 8
30 | 9091 | 10181 | 73 | 16667 | 9
30 | 8797 | 9887 | 73 | 16667 | 10
30 | 8797 | 9887 | 73 | 16667 | 11
30 | 8485 | 9575 | 73 | 16667 | 12
30 | 8191 | 9281 | 73 | 16667 | 13
30 | 7879 | 8969 | 73 | 16667 | 14
30 | 7585 | 8675 | 73 | 16667 | 15
30 | 11221 | 12311 | 74 | 16667 | 0
30 | 11221 | 12311 | 74 | 16667 | 1
30 | 10909 | 11999 | 74 | 16667 | 2
30 | 10615 | 11705 | 74 | 16667 | 3
30 | 10303 | 11393 | 74 | 16667 | 4
30 | 10303 | 11393 | 74 | 16667 | 5
30 | 10009 | 11099 | 74 | 16667 | 6
30 | 9697 | 10787 | 74 | 16667 | 7
30 | 9403 | 10493 | 74 | 16667 | 8
30 | 9091 | 10181 | 74 | 16667 | 9
30 | 9091 | 10181 | 74 | 16667 | 10
30 | 8797 | 9887 | 74 | 16667 | 11
30 | 8485 | 9575 | 74 | 16667 | 12
30 | 8191 | 9281 | 74 | 16667 | 13
30 | 8191 | 9281 | 74 | 16667 | 14
30 | 7879 | 8969 | 74 | 16667 | 15
30 | 11515 | 12605 | 75 | 16667 | 0
30 | 11221 | 12311 | 75 | 16667 | 1
30 | 10909 | 11999 | 75 | 16667 | 2
30 | 10909 | 11999 | 75 | 16667 | 3
30 | 10615 | 11705 | 75 | 16667 | 4
30 | 10303 | 11393 | 75 | 16667 | 5
30 | 10009 | 11099 | 75 | 16667 | 6
30 | 9697 | 10787 | 75 | 16667 | 7
30 | 9697 | 10787 | 75 | 16667 | 8
30 | 9403 | 10493 | 75 | 16667 | 9
30 | 9091 | 10181 | 75 | 16667 | 10
30 | 8797 | 9887 | 75 | 16667 | 11
30 | 8485 | 9575 | 75 | 16667 | 12
30 | 8485 | 9575 | 75 | 16667 | 13
30 | 8191 | 9281 | 75 | 16667 | 14
30 | 7879 | 8969 | 75 | 16667 | 15
30 | 11515 | 12605 | 76 | 16667 | 0
30 | 11515 | 12605 | 76 | 16667 | 1
30 | 11221 | 12311 | 76 | 16667 | 2
30 | 10909 | 11999 | 76 | 16667 | 3
30 | 10615 | 11705 | 76 | 16667 | 4
30 | 10303 | 11393 | 76 | 16667 | 5
30 | 10303 | 11393 | 76 | 16667 | 6
30 | 10009 | 11099 | 76 | 16667 | 7
30 | 9697 | 10787 | 76 | 16667 | 8
30 | 9403 | 10493 | 76 | 16667 | 9
30 | 9091 | 10181 | 76 | 16667 | 10
30 | 9091 | 10181 | 76 | 16667 | 11
30 | 8797 | 9887 | 76 | 16667 | 12
30 | 8485 | 9575 | 76 | 16667 | 13
30 | 8191 | 9281 | 76 | 16667 | 14
30 | 7879 | 8969 | 76 | 16667 | 15
30 | 11827 | 12917 | 77 | 16667 | 0
30 | 11515 | 12605 | 77 | 16667 | 1
30 | 11221 | 12311 | 77 | 16667 | 2
30 | 10909 | 11999 | 77 | 16667 | 3
30 | 10909 | 11999 | 77 | 16667 | 4
30 | 10615 | 11705 | 77 | 16667 | 5
30 | 10303 | 11393 | 77 | 16667 | 6
30 | 10009 | 11099 | 77 | 16667 | 7
30 | 9697 | 10787 | 77 | 16667 | 8
30 | 9697 | 10787 | 77 | 16667 | 9
30 | 9403 | 10493 | 77 | 16667 | 10
30 | 9091 | 10181 | 77 | 16667 | 11
30 | 8797 | 9887 | 77 | 16667 | 12
30 | 8485 | 9575 | 77 | 16667 | 13
30 | 8485 | 9575 | 77 | 16667 | 14
30 | 8191 | 9281 | 77 | 16667 | 15
30 | 11827 | 12917 | 78 | 16667 | 0
30 | 11827 | 12917 | 78 | 16667 | 1
30 | 11515 | 12605 | 78 | 16667 | 2
30 | 11221 | 12311 | 78 | 16667 | 3
30 | 10909 | 11999 | 78 | 16667 | 4
30 | 10615 | 11705 | 78 | 16667 | 5
30 | 10303 | 11393 | 78 | 16667 | 6
30 | 10303 | 11393 | 78 | 16667 | 7
30 | 10009 | 11099 | 78 | 16667 | 8
30 | 9697 | 10787 | 78 | 16667 | 9
30 | 9403 | 10493 | 78 | 16667 | 10
30 | 9091 | 10181 | 78 | 16667 | 11
30 | 9091 | 10181 | 78 | 16667 | 12
30 | 8797 | 9887 | 78 | 16667 | 13
30 | 8485 | 9575 | 78 | 16667 | 14
30 | 8191 | 9281 | 78 | 16667 | 15
30 | 12121 | 13211 | 79 | 16667 | 0
30 | 11827 | 12917 | 79 | 16667 | 1
30 | 11515 | 12605 | 79 | 16667 | 2
30 | 11221 | 12311 | 79 | 16667 | 3
30 | 10909 | 11999 | 79 | 16667 | 4
30 | 10909 | 11999 | 79 | 16667 | 5
30 | 10615 | 11705 | 79 | 16667 | 6
30 | 10303 | 11393 | 79 | 16667 | 7
30 | 10009 | 11099 | 79 | 16667 | 8
30 | 9697 | 10787 | 79 | 16667 | 9
30 | 9697 | 10787 | 79 | 16667 | 10
30 | 9403 | 10493 | 79 | 16667 | 11
30 | 9091 | 10181 | 79 | 16667 | 12
30 | 8797 | 9887 | 79 | 16667 | 13
30 | 8485 | 9575 | 79 | 16667 | 14
30 | 8191 | 9281 | 79 | 16667 | 15
30 | 12121 | 13211 | 80 | 16667 | 0
30 | 11827 | 12917 | 80 | 16667 | 1
30 | 11827 | 12917 | 80 | 16667 | 2
30 | 11515 | 12605 | 80 | 16667 | 3
30 | 11221 | 12311 | 80 | 16667 | 4
30 | 10909 | 11999 | 80 | 16667 | 5
30 | 10615 | 11705 | 80 | 16667 | 6
30 | 10303 | 11393 | 80 | 16667 | 7
30 | 10303 | 11393 | 80 | 16667 | 8
30 | 10009 | 11099 | 80 | 16667 | 9
30 | 9697 | 10787 | 80 | 16667 | 10
30 | 9403 | 10493 | 80 | 16667 | 11
30 | 9091 | 10181 | 80 | 16667 | 12
30 | 8797 | 9887 | 80 | 16667 | 13
30 | 8797 | 9887 | 80 | 16667 | 14
30 | 8485 | 9575 | 80 | 16667 | 15
30 | 12433 | 13523 | 81 | 16667 | 0
30 | 12121 | 13211 | 81 | 16667 | 1
30 | 11827 | 12917 | 81 | 16667 | 2
30 | 11515 | 12605 | 81 | 16667 | 3
30 | 11221 | 12311 | 81 | 16667 | 4
30 | 10909 | 11999 | 81 | 16667 | 5
30 | 10909 | 11999 | 81 | 16667 | 6
30 | 10615 | 11705 | 81 | 16667 | 7
30 | 10303 | 11393 | 81 | 16667 | 8
30 | 10009 | 11099 | 81 | 16667 | 9
30 | 9697 | 10787 | 81 | 16667 | 10
30 | 9403 | 10493 | 81 | 16667 | 11
30 | 9403 | 10493 | 81 | 16667 | 12
30 | 9091 | 10181 | 81 | 16667 | 13
30 | 8797 | 9887 | 81 | 16667 | 14
30 | 8485 | 9575 | 81 | 16667 | 15
30 | 12433 | 13523 | 82 | 16667 | 0
30 | 12121 | 13211 | 82 | 16667 | 1
30 | 12121 | 13211 | 82 | 16667 | 2
30 | 11827 | 12917 | 82 | 16667 | 3
30 | 11515 | 12605 | 82 | 16667 | 4
30 | 11221 | 12311 | 82 | 16667 | 5
30 | 10909 | 11999 | 82 | 16667 | 6
30 | 10615 | 11705 | 82 | 16667 | 7
30 | 10303 | 11393 | 82 | 16667 | 8
30 | 10009 | 11099 | 82 | 16667 | 9
30 | 10009 | 11099 | 82 | 16667 | 10
30 | 9697 | 10787 | 82 | 16667 | 11
30 | 9403 | 10493 | 82 | 16667 | 12
30 | 9091 | 10181 | 82 | 16667 | 13
30 | 8797 | 9887 | 82 | 16667 | 14
30 | 8485 | 9575 | 82 | 16667 | 15
30 | 12727 | 13817 | 83 | 16667 | 0
30 | 12433 | 13523 | 83 | 16667 | 1
30 | 12121 | 13211 | 83 | 16667 | 2
30 | 11827 | 12917 | 83 | 16667 | 3
30 | 11515 | 12605 | 83 | 16667 | 4
30 | 11221 | 12311 | 83 | 16667 | 5
30 | 10909 | 11999 | 83 | 16667 | 6
30 | 10909 | 11999 | 83 | 16667 | 7
30 | 10615 | 11705 | 83 | 16667 | 8
30 | 10303 | 11393 | 83 | 16667 | 9
30 | 10009 | 11099 | 83 | 16667 | 10
30 | 9697 | 10787 | 83 | 16667 | 11
30 | 9403 | 10493 | 83 | 16667 | 12
30 | 9091 | 10181 | 83 | 16667 | 13
30 | 9091 | 10181 | 83 | 16667 | 14
30 | 8797 | 9887 | 83 | 16667 | 15
30 | 12727 | 13817 | 84 | 16667 | 0
30 | 12433 | 13523 | 84 | 16667 | 1
30 | 12121 | 13211 | 84 | 16667 | 2
30 | 12121 | 13211 | 84 | 16667 | 3
30 | 11827 | 12917 | 84 | 16667 | 4
30 | 11515 | 12605 | 84 | 16667 | 5
30 | 11221 | 12311 | 84 | 16667 | 6
30 | 10909 | 11999 | 84 | 16667 | 7
30 | 10615 | 11705 | 84 | 16667 | 8
30 | 10303 | 11393 | 84 | 16667 | 9
30 | 10009 | 11099 | 84 | 16667 | 10
30 | 9697 | 10787 | 84 | 16667 | 11
30 | 9697 | 10787 | 84 | 16667 | 12
30 | 9403 | 10493 | 84 | 16667 | 13
30 | 9091 | 10181 | 84 | 16667 | 14
30 | 8797 | 9887 | 84 | 16667 | 15
30 | 13039 | 14129 | 85 | 16667 | 0
30 | 12727 | 13817 | 85 | 16667 | 1
30 | 12433 | 13523 | 85 | 16667 | 2
30 | 12121 | 13211 | 85 | 16667 | 3
30 | 11827 | 12917 | 85 | 16667 | 4
30 | 11515 | 12605 | 85 | 16667 | 5
30 | 11221 | 12311 | 85 | 16667 | 6
30 | 10909 | 11999 | 85 | 16667 | 7
30 | 10909 | 11999 | 85 | 16667 | 8
30 | 10615 | 11705 | 85 | 16667 | 9
30 | 10303 | 11393 | 85 | 16667 | 10
30 | 10009 | 11099 | 85 | 16667 | 11
30 | 9697 | 10787 | 85 | 16667 | 12
30 | 9403 | 10493 | 85 | 16667 | 13
30 | 9091 | 10181 | 85 | 16667 | 14
30 | 8797 | 9887 | 85 | 16667 | 15
30 | 13039 | 14129 | 86 | 16667 | 0
30 | 12727 | 13817 | 86 | 16667 | 1
30 | 12433 | 13523 | 86 | 16667 | 2
30 | 12121 | 13211 | 86 | 16667 | 3
30 | 12121 | 13211 | 86 | 16667 | 4
30 | 11827 | 12917 | 86 | 16667 | 5
30 | 11515 | 12605 | 86 | 16667 | 6
30 | 11221 | 12311 | 86 | 16667 | 7
30 | 10909 | 11999 | 86 | 16667 | 8
30 | 10615 | 11705 | 86 | 16667 | 9
30 | 10303 | 11393 | 86 | 16667 | 10
30 | 10009 | 11099 | 86 | 16667 | 11
30 | 9697 | 10787 | 86 | 16667 | 12
30 | 9403 | 10493 | 86 | 16667 | 13
30 | 9091 | 10181 | 86 | 16667 | 14
30 | 9091 | 10181 | 86 | 16667 | 15
30 | 13333 | 14423 | 87 | 16667 | 0
30 | 13039 | 14129 | 87 | 16667 | 1
30 | 12727 | 13817 | 87 | 16667 | 2
30 | 12433 | 13523 | 87 | 16667 | 3
30 | 12121 | 13211 | 87 | 16667 | 4
30 | 11827 | 12917 | 87 | 16667 | 5
30 | 11515 | 12605 | 87 | 16667 | 6
30 | 11221 | 12311 | 87 | 16667 | 7
30 | 10909 | 11999 | 87 | 16667 | 8
30 | 10615 | 11705 | 87 | 16667 | 9
30 | 10303 | 11393 | 87 | 16667 | 10
30 | 10303 | 11393 | 87 | 16667 | 11
30 | 10009 | 11099 | 87 | 16667 | 12
30 | 9697 | 10787 | 87 | 16667 | 13
30 | 9403 | 10493 | 87 | 16667 | 14
30 | 9091 | 10181 | 87 | 16667 | 15
30 | 13333 | 14423 | 88 | 16667 | 0
30 | 13039 | 14129 | 88 | 16667 | 1
30 | 12727 | 13817 | 88 | 16667 | 2
30 | 12433 | 13523 | 88 | 16667 | 3
30 | 12121 | 13211 | 88 | 16667 | 4
30 | 11827 | 12917 | 88 | 16667 | 5
30 | 11827 | 12917 | 88 | 16667 | 6
30 | 11515 | 12605 | 88 | 16667 | 7
30 | 11221 | 12311 | 88 | 16667 | 8
30 | 10909 | 11999 | 88 | 16667 | 9
30 | 10615 | 11705 | 88 | 16667 | 10
30 | 10303 | 11393 | 88 | 16667 | 11
30 | 10009 | 11099 | 88 | 16667 | 12
30 | 9697 | 10787 | 88 | 16667 | 13
30 | 9403 | 10493 | 88 | 16667 | 14
30 | 9091 | 10181 | 88 | 16667 | 15
30 | 13645 | 14735 | 89 | 16667 | 0
30 | 13333 | 14423 | 89 | 16667 | 1
30 | 13039 | 14129 | 89 | 16667 | 2
30 | 12727 | 13817 | 89 | 16667 | 3
30 | 12433 | 13523 | 89 | 16667 | 4
30 | 12121 | 13211 | 89 | 16667 | 5
30 | 11827 | 12917 | 89 | 16667 | 6
30 | 11515 | 12605 | 89 | 16667 | 7
30 | 11221 | 12311 | 89 | 16667 | 8
30 | 10909 | 11999 | 89 | 16667 | 9
30 | 10615 | 11705 | 89 | 16667 | 10
30 | 10303 | 11393 | 89 | 16667 | 11
30 | 10009 | 11099 | 89 | 16667 | 12
30 | 9697 | 10787 | 89 | 16667 | 13
30 | 9403 | 10493 | 89 | 16667 | 14
30 | 9091 | 10181 | 89 | 16667 | 15
30 | 13645 | 14735 | 90 | 16667 | 0
30 | 13333 | 14423 | 90 | 16667 | 1
30 | 13039 | 14129 | 90 | 16667 | 2
30 | 12727 | 13817 | 90 | 16667 | 3
30 | 12433 | 13523 | 90 | 16667 | 4
30 | 12121 | 13211 | 90 | 16667 | 5
30 | 11827 | 12917 | 90 | 16667 | 6
30 | 11515 | 12605 | 90 | 16667 | 7
30 | 11221 | 12311 | 90 | 16667 | 8
30 | 10909 | 11999 | 90 | 16667 | 9
30 | 10615 | 11705 | 90 | 16667 | 10
30 | 10303 | 11393 | 90 | 16667 | 11
30 | 10009 | 11099 | 90 | 16667 | 12
30 | 9697 | 10787 | 90 | 16667 | 13
30 | 9403 | 10493 | 90 | 16667 | 14
30 | 9091 | 10181 | 90 | 16667 | 15
30 | 13645 | 14735 | 91 | 16667 | 0
30 | 13333 | 14423 | 91 | 16667 | 1
30 | 13039 | 14129 | 91 | 16667 | 2
30 | 12727 | 13817 | 91 | 16667 | 3
30 | 12433 | 13523 | 91 | 16667 | 4
30 | 12121 | 13211 | 91 | 16667 | 5
30 | 11827 | 12917 | 91 | 16667 | 6
30 | 11515 | 12605 | 91 | 16667 | 7
30 | 11221 | 12311 | 91 | 16667 | 8
30 | 10909 | 11999 | 91 | 16667 | 9
30 | 10615 | 11705 | 91 | 16667 | 10
30 | 10303 | 11393 | 91 | 16667 | 11
30 | 10009 | 11099 | 91 | 16667 | 12
30 | 9697 | 10787 | 91 | 16667 | 13
30 | 9403 | 10493 | 91 | 16667 | 14
30 | 9091 | 10181 | 91 | 16667 | 15
30 | 13939 | 15029 | 92 | 16667 | 0
30 | 13333 | 14423 | 92 | 16667 | 1
30 | 13039 | 14129 | 92 | 16667 | 2
30 | 12727 | 13817 | 92 | 16667 | 3
30 | 12433 | 13523 | 92 | 16667 | 4
30 | 12121 | 13211 | 92 | 16667 | 5
30 | 11827 | 12917 | 92 | 16667 | 6
30 | 11515 | 12605 | 92 | 16667 | 7
30 | 11221 | 12311 | 92 | 16667 | 8
30 | 10909 | 11999 | 92 | 16667 | 9
30 | 10615 | 11705 | 92 | 16667 | 10
30 | 10303 | 11393 | 92 | 16667 | 11
30 | 10009 | 11099 | 92 | 16667 | 12
30 | 9697 | 10787 | 92 | 16667 | 13
30 | 9403 | 10493 | 92 | 16667 | 14
30 | 9091 | 10181 | 92 | 16667 | 15
30 | 13939 | 15029 | 93 | 16667 | 0
30 | 13333 | 14423 | 93 | 16667 | 1
30 | 13039 | 14129 | 93 | 16667 | 2
30 | 12727 | 13817 | 93 | 16667 | 3
30 | 12433 | 13523 | 93 | 16667 | 4
30 | 12121 | 13211 | 93 | 16667 | 5
30 | 11827 | 12917 | 93 | 16667 | 6
30 | 11515 | 12605 | 93 | 16667 | 7
30 | 11221 | 12311 | 93 | 16667 | 8
30 | 10909 | 11999 | 93 | 16667 | 9
30 | 10615 | 11705 | 93 | 16667 | 10
30 | 10303 | 11393 | 93 | 16667 | 11
30 | 10009 | 11099 | 93 | 16667 | 12
30 | 9697 | 10787 | 93 | 16667 | 13
30 | 9403 | 10493 | 93 | 16667 | 14
30 | 9091 | 10181 | 93 | 16667 | 15
30 | 13939 | 15029 | 94 | 16667 | 0
30 | 13333 | 14423 | 94 | 16667 | 1
30 | 13039 | 14129 | 94 | 16667 | 2
30 | 12727 | 13817 | 94 | 16667 | 3
30 | 12433 | 13523 | 94 | 16667 | 4
30 | 12121 | 13211 | 94 | 16667 | 5
30 | 11827 | 12917 | 94 | 16667 | 6
30 | 11515 | 12605 | 94 | 16667 | 7
30 | 11221 | 12311 | 94 | 16667 | 8
30 | 10909 | 11999 | 94 | 16667 | 9
30 | 10615 | 11705 | 94 | 16667 | 10
30 | 10303 | 11393 | 94 | 16667 | 11
30 | 10009 | 11099 | 94 | 16667 | 12
30 | 9697 | 10787 | 94 | 16667 | 13
30 | 9403 | 10493 | 94 | 16667 | 14
30 | 9091 | 10181 | 94 | 16667 | 15
30 | 13939 | 15029 | 95 | 16667 | 0
30 | 13333 | 14423 | 95 | 16667 | 1
30 | 13039 | 14129 | 95 | 16667 | 2
30 | 12727 | 13817 | 95 | 16667 | 3
30 | 12433 | 13523 | 95 | 16667 | 4
30 | 12121 | 13211 | 95 | 16667 | 5
30 | 11827 | 12917 | 95 | 16667 | 6
30 | 11515 | 12605 | 95 | 16667 | 7
30 | 11221 | 12311 | 95 | 16667 | 8
30 | 10909 | 11999 | 95 | 16667 | 9
30 | 10615 | 11705 | 95 | 16667 | 10
30 | 10303 | 11393 | 95 | 16667 | 11
30 | 10009 | 11099 | 95 | 16667 | 12
30 | 9697 | 10787 | 95 | 16667 | 13
30 | 9403 | 10493 | 95 | 16667 | 14
30 | 9091 | 10181 | 95 | 16667 | 15
30 | 13939 | 15029 | 96 | 16667 | 0
30 | 13333 | 14423 | 96 | 16667 | 1
30 | 13039 | 14129 | 96 | 16667 | 2
30 | 12727 | 13817 | 96 | 16667 | 3
30 | 12433 | 13523 | 96 | 16667 | 4
30 | 12121 | 13211 | 96 | 16667 | 5
30 | 11827 | 12917 | 96 | 16667 | 6
30 | 11515 | 12605 | 96 | 16667 | 7
30 | 11221 | 12311 | 96 | 16667 | 8
30 | 10909 | 11999 | 96 | 16667 | 9
30 | 10615 | 11705 | 96 | 16667 | 10
30 | 10303 | 11393 | 96 | 16667 | 11
30 | 10009 | 11099 | 96 | 16667 | 12
30 | 9697 | 10787 | 96 | 16667 | 13
30 | 9403 | 10493 | 96 | 16667 | 14
30 | 9091 | 10181 | 96 | 16667 | 15
30 | 13939 | 15029 | 97 | 16667 | 0
30 | 13333 | 14423 | 97 | 16667 | 1
30 | 13039 | 14129 | 97 | 16667 | 2
30 | 12727 | 13817 | 97 | 16667 | 3
30 | 12433 | 13523 | 97 | 16667 | 4
30 | 12121 | 13211 | 97 | 16667 | 5
30 | 11827 | 12917 | 97 | 16667 | 6
30 | 11515 | 12605 | 97 | 16667 | 7
30 | 11221 | 12311 | 97 | 16667 | 8
30 | 10909 | 11999 | 97 | 16667 | 9
30 | 10615 | 11705 | 97 | 16667 | 10
30 | 10303 | 11393 | 97 | 16667 | 11
30 | 10009 | 11099 | 97 | 16667 | 12
30 | 9697 | 10787 | 97 | 16667 | 13
30 | 9403 | 10493 | 97 | 16667 | 14
30 | 9091 | 10181 | 97 | 16667 | 15
30 | 13939 | 15029 | 98 | 16667 | 0
30 | 13333 | 14423 | 98 | 16667 | 1
30 | 13039 | 14129 | 98 | 16667 | 2
30 | 12727 | 13817 | 98 | 16667 | 3
30 | 12433 | 13523 | 98 | 16667 | 4
30 | 12121 | 13211 | 98 | 16667 | 5
30 | 11827 | 12917 | 98 | 16667 | 6
30 | 11515 | 12605 | 98 | 16667 | 7
30 | 11221 | 12311 | 98 | 16667 | 8
30 | 10909 | 11999 | 98 | 16667 | 9
30 | 10615 | 11705 | 98 | 16667 | 10
30 | 10303 | 11393 | 98 | 16667 | 11
30 | 10009 | 11099 | 98 | 16667 | 12
30 | 9697 | 10787 | 98 | 16667 | 13
30 | 9403 | 10493 | 98 | 16667 | 14
30 | 9091 | 10181 | 98 | 16667 | 15
30 | 13939 | 15029 | 99 | 16667 | 0
30 | 13333 | 14423 | 99 | 16667 | 1
30 | 13039 | 14129 | 99 | 16667 | 2
30 | 12727 | 13817 | 99 | 16667 | 3
30 | 12433 | 13523 | 99 | 16667 | 4
30 | 12121 | 13211 | 99 | 16667 | 5
30 | 11827 | 12917 | 99 | 16667 | 6
30 | 11515 | 12605 | 99 | 16667 | 7
30 | 11221 | 12311 | 99 | 16667 | 8
30 | 10909 | 11999 | 99 | 16667 | 9
30 | 10615 | 11705 | 99 | 16667 | 10
30 | 10303 | 11393 | 99 | 16667 | 11
30 | 10009 | 11099 | 99 | 16667 | 12
30 | 9697 | 10787 | 99 | 16667 | 13
30 | 9403 | 10493 | 99 | 16667 | 14
30 | 9091 | 10181 | 99 | 16667 | 15
31 | 2131 | 3257 | 1 | 16667 | 0
31 | 2131 | 3257 | 1 | 16667 | 1
31 | 2131 | 3257 | 1 | 16667 | 2
31 | 2131 | 3257 | 1 | 16667 | 3
31 | 2131 | 3257 | 1 | 16667 | 4
31 | 2131 | 3257 | 1 | 16667 | 5
31 | 2131 | 3257 | 1 | 16667 | 6
31 | 2131 | 3257 | 1 | 16667 | 7
31 | 2131 | 3257 | 1 | 16667 | 8
31 | 2131 | 3257 | 1 | 16667 | 9
31 | 2131 | 3257 | 1 | 16667 | 10
31 | 2131 | 3257 | 1 | 16667 | 11
31 | 2131 | 3257 | 1 | 16667 | 12
31 | 2131 | 3257 | 1 | 16667 | 13
31 | 2131 | 3257 | 1 | 16667 | 14
31 | 2131 | 3257 | 1 | 16667 | 15
31 | 2131 | 3257 | 2 | 16667 | 0
31 | 2131 | 3257 | 2 | 16667 | 1
31 | 2131 | 3257 | 2 | 16667 | 2
31 | 2131 | 3257 | 2 | 16667 | 3
31 | 2131 | 3257 | 2 | 16667 | 4
31 | 2131 | 3257 | 2 | 16667 | 5
31 | 2131 | 3257 | 2 | 16667 | 6
31 | 2131 | 3257 | 2 | 16667 | 7
31 | 2131 | 3257 | 2 | 16667 | 8
31 | 2131 | 3257 | 2 | 16667 | 9
31 | 2131 | 3257 | 2 | 16667 | 10
31 | 2131 | 3257 | 2 | 16667 | 11
31 | 2131 | 3257 | 2 | 16667 | 12
31 | 2131 | 3257 | 2 | 16667 | 13
31 | 2131 | 3257 | 2 | 16667 | 14
31 | 2131 | 3257 | 2 | 16667 | 15
31 | 2131 | 3257 | 3 | 16667 | 0
31 | 2131 | 3257 | 3 | 16667 | 1
31 | 2131 | 3257 | 3 | 16667 | 2
31 | 2131 | 3257 | 3 | 16667 | 3
31 | 2131 | 3257 | 3 | 16667 | 4
31 | 2131 | 3257 | 3 | 16667 | 5
31 | 2131 | 3257 | 3 | 16667 | 6
31 | 2131 | 3257 | 3 | 16667 | 7
31 | 2131 | 3257 | 3 | 16667 | 8
31 | 2131 | 3257 | 3 | 16667 | 9
31 | 2131 | 3257 | 3 | 16667 | 10
31 | 2131 | 3257 | 3 | 16667 | 11
31 | 2131 | 3257 | 3 | 16667 | 12
31 | 2131 | 3257 | 3 | 16667 | 13
31 | 2131 | 3257 | 3 | 16667 | 14
31 | 2131 | 3257 | 3 | 16667 | 15
31 | 2131 | 3257 | 4 | 16667 | 0
31 | 2131 | 3257 | 4 | 16667 | 1
31 | 2131 | 3257 | 4 | 16667 | 2
31 | 2131 | 3257 | 4 | 16667 | 3
31 | 2131 | 3257 | 4 | 16667 | 4
31 | 2131 | 3257 | 4 | 16667 | 5
31 | 2131 | 3257 | 4 | 16667 | 6
31 | 2131 | 3257 | 4 | 16667 | 7
31 | 2131 | 3257 | 4 | 16667 | 8
31 | 2131 | 3257 | 4 | 16667 | 9
31 | 2131 | 3257 | 4 | 16667 | 10
31 | 2131 | 3257 | 4 | 16667 | 11
31 | 2131 | 3257 | 4 | 16667 | 12
31 | 2131 | 3257 | 4 | 16667 | 13
31 | 2131 | 3257 | 4 | 16667 | 14
31 | 2131 | 3257 | 4 | 16667 | 15
31 | 2131 | 3257 | 5 | 16667 | 0
31 | 2131 | 3257 | 5 | 16667 | 1
31 | 2131 | 3257 | 5 | 16667 | 2
31 | 2131 | 3257 | 5 | 16667 | 3
31 | 2131 | 3257 | 5 | 16667 | 4
31 | 2131 | 3257 | 5 | 16667 | 5
31 | 2131 | 3257 | 5 | 16667 | 6
31 | 2131 | 3257 | 5 | 16667 | 7
31 | 2131 | 3257 | 5 | 16667 | 8
31 | 2131 | 3257 | 5 | 16667 | 9
31 | 2131 | 3257 | 5 | 16667 | 10
31 | 2131 | 3257 | 5 | 16667 | 11
31 | 2131 | 3257 | 5 | 16667 | 12
31 | 2131 | 3257 | 5 | 16667 | 13
31 | 2131 | 3257 | 5 | 16667 | 14
31 | 2131 | 3257 | 5 | 16667 | 15
31 | 2131 | 3257 | 6 | 16667 | 0
31 | 2131 | 3257 | 6 | 16667 | 1
31 | 2131 | 3257 | 6 | 16667 | 2
31 | 2131 | 3257 | 6 | 16667 | 3
31 | 2131 | 3257 | 6 | 16667 | 4
31 | 2131 | 3257 | 6 | 16667 | 5
31 | 2131 | 3257 | 6 | 16667 | 6
31 | 2131 | 3257 | 6 | 16667 | 7
31 | 2131 | 3257 | 6 | 16667 | 8
31 | 2131 | 3257 | 6 | 16667 | 9
31 | 2131 | 3257 | 6 | 16667 | 10
31 | 2131 | 3257 | 6 | 16667 | 11
31 | 2131 | 3257 | 6 | 16667 | 12
31 | 2131 | 3257 | 6 | 16667 | 13
31 | 2131 | 3257 | 6 | 16667 | 14
31 | 2131 | 3257 | 6 | 16667 | 15
31 | 2131 | 3257 | 7 | 16667 | 0
31 | 2131 | 3257 | 7 | 16667 | 1
31 | 2131 | 3257 | 7 | 16667 | 2
31 | 2131 | 3257 | 7 | 16667 | 3
31 | 2131 | 3257 | 7 | 16667 | 4
31 | 2131 | 3257 | 7 | 16667 | 5
31 | 2131 | 3257 | 7 | 16667 | 6
31 | 2131 | 3257 | 7 | 16667 | 7
31 | 2131 | 3257 | 7 | 16667 | 8
31 | 2131 | 3257 | 7 | 16667 | 9
31 | 2131 | 3257 | 7 | 16667 | 10
31 | 2131 | 3257 | 7 | 16667 | 11
31 | 2131 | 3257 | 7 | 16667 | 12
31 | 2131 | 3257 | 7 | 16667 | 13
31 | 2131 | 3257 | 7 | 16667 | 14
31 | 2131 | 3257 | 7 | 16667 | 15
31 | 2131 | 3257 | 8 | 16667 | 0
31 | 2131 | 3257 | 8 | 16667 | 1
31 | 2131 | 3257 | 8 | 16667 | 2
31 | 2131 | 3257 | 8 | 16667 | 3
31 | 2131 | 3257 | 8 | 16667 | 4
31 | 2131 | 3257 | 8 | 16667 | 5
31 | 2131 | 3257 | 8 | 16667 | 6
31 | 2131 | 3257 | 8 | 16667 | 7
31 | 2131 | 3257 | 8 | 16667 | 8
31 | 2131 | 3257 | 8 | 16667 | 9
31 | 2131 | 3257 | 8 | 16667 | 10
31 | 2131 | 3257 | 8 | 16667 | 11
31 | 2131 | 3257 | 8 | 16667 | 12
31 | 2131 | 3257 | 8 | 16667 | 13
31 | 2131 | 3257 | 8 | 16667 | 14
31 | 2131 | 3257 | 8 | 16667 | 15
31 | 2131 | 3257 | 9 | 16667 | 0
31 | 2131 | 3257 | 9 | 16667 | 1
31 | 2131 | 3257 | 9 | 16667 | 2
31 | 2131 | 3257 | 9 | 16667 | 3
31 | 2131 | 3257 | 9 | 16667 | 4
31 | 2131 | 3257 | 9 | 16667 | 5
31 | 2131 | 3257 | 9 | 16667 | 6
31 | 2131 | 3257 | 9 | 16667 | 7
31 | 2131 | 3257 | 9 | 16667 | 8
31 | 2131 | 3257 | 9 | 16667 | 9
31 | 2131 | 3257 | 9 | 16667 | 10
31 | 2131 | 3257 | 9 | 16667 | 11
31 | 2131 | 3257 | 9 | 16667 | 12
31 | 2131 | 3257 | 9 | 16667 | 13
31 | 2131 | 3257 | 9 | 16667 | 14
31 | 2131 | 3257 | 9 | 16667 | 15
31 | 2131 | 3257 | 10 | 16667 | 0
31 | 2131 | 3257 | 10 | 16667 | 1
31 | 2131 | 3257 | 10 | 16667 | 2
31 | 2131 | 3257 | 10 | 16667 | 3
31 | 2131 | 3257 | 10 | 16667 | 4
31 | 2131 | 3257 | 10 | 16667 | 5
31 | 2131 | 3257 | 10 | 16667 | 6
31 | 2131 | 3257 | 10 | 16667 | 7
31 | 2131 | 3257 | 10 | 16667 | 8
31 | 2131 | 3257 | 10 | 16667 | 9
31 | 2131 | 3257 | 10 | 16667 | 10
31 | 2131 | 3257 | 10 | 16667 | 11
31 | 2131 | 3257 | 10 | 16667 | 12
31 | 2131 | 3257 | 10 | 16667 | 13
31 | 2131 | 3257 | 10 | 16667 | 14
31 | 2131 | 3257 | 10 | 16667 | 15
31 | 2425 | 3551 | 11 | 16667 | 0
31 | 2425 | 3551 | 11 | 16667 | 1
31 | 2131 | 3257 | 11 | 16667 | 2
31 | 2131 | 3257 | 11 | 16667 | 3
31 | 2131 | 3257 | 11 | 16667 | 4
31 | 2131 | 3257 | 11 | 16667 | 5
31 | 2131 | 3257 | 11 | 16667 | 6
31 | 2131 | 3257 | 11 | 16667 | 7
31 | 2131 | 3257 | 11 | 16667 | 8
31 | 2131 | 3257 | 11 | 16667 | 9
31 | 2131 | 3257 | 11 | 16667 | 10
31 | 2131 | 3257 | 11 | 16667 | 11
31 | 2131 | 3257 | 11 | 16667 | 12
31 | 2131 | 3257 | 11 | 16667 | 13
31 | 2131 | 3257 | 11 | 16667 | 14
31 | 2131 | 3257 | 11 | 16667 | 15
31 | 2425 | 3551 | 12 | 16667 | 0
31 | 2425 | 3551 | 12 | 16667 | 1
31 | 2425 | 3551 | 12 | 16667 | 2
31 | 2425 | 3551 | 12 | 16667 | 3
31 | 2425 | 3551 | 12 | 16667 | 4
31 | 2425 | 3551 | 12 | 16667 | 5
31 | 2131 | 3257 | 12 | 16667 | 6
31 | 2131 | 3257 | 12 | 16667 | 7
31 | 2131 | 3257 | 12 | 16667 | 8
31 | 2131 | 3257 | 12 | 16667 | 9
31 | 2131 | 3257 | 12 | 16667 | 10
31 | 2131 | 3257 | 12 | 16667 | 11
31 | 2131 | 3257 | 12 | 16667 | 12
31 | 2131 | 3257 | 12 | 16667 | 13
31 | 2131 | 3257 | 12 | 16667 | 14
31 | 2131 | 3257 | 12 | 16667 | 15
31 | 2737 | 3863 | 13 | 16667 | 0
31 | 2425 | 3551 | 13 | 16667 | 1
31 | 2425 | 3551 | 13 | 16667 | 2
31 | 2425 | 3551 | 13 | 16667 | 3
31 | 2425 | 3551 | 13 | 16667 | 4
31 | 2425 | 3551 | 13 | 16667 | 5
31 | 2425 | 3551 | 13 | 16667 | 6
31 | 2425 | 3551 | 13 | 16667 | 7
31 | 2425 | 3551 | 13 | 16667 | 8
31 | 2131 | 3257 | 13 | 16667 | 9
31 | 2131 | 3257 | 13 | 16667 | 10
31 | 2131 | 3257 | 13 | 16667 | 11
31 | 2131 | 3257 | 13 | 16667 | 12
31 | 2131 | 3257 | 13 | 16667 | 13
31 | 2131 | 3257 | 13 | 16667 | 14
31 | 2131 | 3257 | 13 | 16667 | 15
31 | 2737 | 3863 | 14 | 16667 | 0
31 | 2737 | 3863 | 14 | 16667 | 1
31 | 2737 | 3863 | 14 | 16667 | 2
31 | 2737 | 3863 | 14 | 16667 | 3
31 | 2737 | 3863 | 14 | 16667 | 4
31 | 2425 | 3551 | 14 | 16667 | 5
31 | 2425 | 3551 | 14 | 16667 | 6
31 | 2425 | 3551 | 14 | 16667 | 7
31 | 2425 | 3551 | 14 | 16667 | 8
31 | 2425 | 3551 | 14 | 16667 | 9
31 | 2425 | 3551 | 14 | 16667 | 10
31 | 2425 | 3551 | 14 | 16667 | 11
31 | 2131 | 3257 | 14 | 16667 | 12
31 | 2131 | 3257 | 14 | 16667 | 13
31 | 2131 | 3257 | 14 | 16667 | 14
31 | 2131 | 3257 | 14 | 16667 | 15
31 | 3031 | 4157 | 15 | 16667 | 0
31 | 2737 | 3863 | 15 | 16667 | 1
31 | 2737 | 3863 | 15 | 16667 | 2
31 | 2737 | 3863 | 15 | 16667 | 3
31 | 2737 | 3863 | 15 | 16667 | 4
31 | 2737 | 3863 | 15 | 16667 | 5
31 | 2737 | 3863 | 15 | 16667 | 6
31 | 2425 | 3551 | 15 | 16667 | 7
31 | 2425 | 3551 | 15 | 16667 | 8
31 | 2425 | 3551 | 15 | 16667 | 9
31 | 2425 | 3551 | 15 | 16667 | 10
31 | 2425 | 3551 | 15 | 16667 | 11
31 | 2425 | 3551 | 15 | 16667 | 12
31 | 2425 | 3551 | 15 | 16667 | 13
31 | 2131 | 3257 | 15 | 16667 | 14
31 | 2131 | 3257 | 15 | 16667 | 15
31 | 3031 | 4157 | 16 | 16667 | 0
31 | 3031 | 4157 | 16 | 16667 | 1
31 | 3031 | 4157 | 16 | 16667 | 2
31 | 3031 | 4157 | 16 | 16667 | 3
31 | 2737 | 3863 | 16 | 16667 | 4
31 | 2737 | 3863 | 16 | 16667 | 5
31 | 2737 | 3863 | 16 | 16667 | 6
31 | 2737 | 3863 | 16 | 16667 | 7
31 | 2737 | 3863 | 16 | 16667 | 8
31 | 2737 | 3863 | 16 | 16667 | 9
31 | 2425 | 3551 | 16 | 16667 | 10
31 | 2425 | 3551 | 16 | 16667 | 11
31 | 2425 | 3551 | 16 | 16667 | 12
31 | 2425 | 3551 | 16 | 16667 | 13
31 | 2425 | 3551 | 16 | 16667 | 14
31 | 2425 | 3551 | 16 | 16667 | 15
31 | 3343 | 4469 | 17 | 16667 | 0
31 | 3031 | 4157 | 17 | 16667 | 1
31 | 3031 | 4157 | 17 | 16667 | 2
31 | 3031 | 4157 | 17 | 16667 | 3
31 | 3031 | 4157 | 17 | 16667 | 4
31 | 3031 | 4157 | 17 | 16667 | 5
31 | 2737 | 3863 | 17 | 16667 | 6
31 | 2737 | 3863 | 17 | 16667 | 7
31 | 2737 | 3863 | 17 | 16667 | 8
31 | 2737 | 3863 | 17 | 16667 | 9
31 | 2737 | 3863 | 17 | 16667 | 10
31 | 2737 | 3863 | 17 | 16667 | 11
31 | 2425 | 3551 | 17 | 16667 | 12
31 | 2425 | 3551 | 17 | 16667 | 13
31 | 2425 | 3551 | 17 | 16667 | 14
31 | 2425 | 3551 | 17 | 16667 | 15
31 | 3343 | 4469 | 18 | 16667 | 0
31 | 3343 | 4469 | 18 | 16667 | 1
31 | 3343 | 4469 | 18 | 16667 | 2
31 | 3031 | 4157 | 18 | 16667 | 3
31 | 3031 | 4157 | 18 | 16667 | 4
31 | 3031 | 4157 | 18 | 16667 | 5
31 | 3031 | 4157 | 18 | 16667 | 6
31 | 3031 | 4157 | 18 | 16667 | 7
31 | 2737 | 3863 | 18 | 16667 | 8
31 | 2737 | 3863 | 18 | 16667 | 9
31 | 2737 | 3863 | 18 | 16667 | 10
31 | 2737 | 3863 | 18 | 16667 | 11
31 | 2737 | 3863 | 18 | 16667 | 12
31 | 2737 | 3863 | 18 | 16667 | 13
31 | 2425 | 3551 | 18 | 16667 | 14
31 | 2425 | 3551 | 18 | 16667 | 15
31 | 3343 | 4469 | 19 | 16667 | 0
31 | 3343 | 4469 | 19 | 16667 | 1
31 | 3343 | 4469 | 19 | 16667 | 2
31 | 3343 | 4469 | 19 | 16667 | 3
31 | 3343 | 4469 | 19 | 16667 | 4
31 | 3031 | 4157 | 19 | 16667 | 5
31 | 3031 | 4157 | 19 | 16667 | 6
31 | 3031 | 4157 | 19 | 16667 | 7
31 | 3031 | 4157 | 19 | 16667 | 8
31 | 3031 | 4157 | 19 | 16667 | 9
31 | 2737 | 3863 | 19 | 16667 | 10
31 | 2737 | 3863 | 19 | 16667 | 11
31 | 2737 | 3863 | 19 | 16667 | 12
31 | 2737 | 3863 | 19 | 16667 | 13
31 | 2737 | 3863 | 19 | 16667 | 14
31 | 2425 | 3551 | 19 | 16667 | 15
31 | 3637 | 4763 | 20 | 16667 | 0
31 | 3637 | 4763 | 20 | 16667 | 1
31 | 3637 | 4763 | 20 | 16667 | 2
31 | 3343 | 4469 | 20 | 16667 | 3
31 | 3343 | 4469 | 20 | 16667 | 4
31 | 3343 | 4469 | 20 | 16667 | 5
31 | 3343 | 4469 | 20 | 16667 | 6
31 | 3031 | 4157 | 20 | 16667 | 7
31 | 3031 | 4157 | 20 | 16667 | 8
31 | 3031 | 4157 | 20 | 16667 | 9
31 | 3031 | 4157 | 20 | 16667 | 10
31 | 3031 | 4157 | 20 | 16667 | 11
31 | 2737 | 3863 | 20 | 16667 | 12
31 | 2737 | 3863 | 20 | 16667 | 13
31 | 2737 | 3863 | 20 | 16667 | 14
31 | 2737 | 3863 | 20 | 16667 | 15
31 | 3637 | 4763 | 21 | 16667 | 0
31 | 3637 | 4763 | 21 | 16667 | 1
31 | 3637 | 4763 | 21 | 16667 | 2
31 | 3637 | 4763 | 21 | 16667 | 3
31 | 3637 | 4763 | 21 | 16667 | 4
31 | 3343 | 4469 | 21 | 16667 | 5
31 | 3343 | 4469 | 21 | 16667 | 6
31 | 3343 | 4469 | 21 | 16667 | 7
31 | 3343 | 4469 | 21 | 16667 | 8
31 | 3031 | 4157 | 21 | 16667 | 9
31 | 3031 | 4157 | 21 | 16667 | 10
31 | 3031 | 4157 | 21 | 16667 | 11
31 | 3031 | 4157 | 21 | 16667 | 12
31 | 3031 | 4157 | 21 | 16667 | 13
31 | 2737 | 3863 | 21 | 16667 | 14
31 | 2737 | 3863 | 21 | 16667 | 15
31 | 3949 | 5075 | 22 | 16667 | 0
31 | 3949 | 5075 | 22 | 16667 | 1
31 | 3637 | 4763 | 22 | 16667 | 2
31 | 3637 | 4763 | 22 | 16667 | 3
31 | 3637 | 4763 | 22 | 16667 | 4
31 | 3637 | 4763 | 22 | 16667 | 5
31 | 3637 | 4763 | 22 | 16667 | 6
31 | 3343 | 4469 | 22 | 16667 | 7
31 | 3343 | 4469 | 22 | 16667 | 8
31 | 3343 | 4469 | 22 | 16667 | 9
31 | 3343 | 4469 | 22 | 16667 | 10
31 | 3031 | 4157 | 22 | 16667 | 11
31 | 3031 | 4157 | 22 | 16667 | 12
31 | 3031 | 4157 | 22 | 16667 | 13
31 | 3031 | 4157 | 22 | 16667 | 14
31 | 2737 | 3863 | 22 | 16667 | 15
31 | 3949 | 5075 | 23 | 16667 | 0
31 | 3949 | 5075 | 23 | 16667 | 1
31 | 3949 | 5075 | 23 | 16667 | 2
31 | 3949 | 5075 | 23 | 16667 | 3
31 | 3637 | 4763 | 23 | 16667 | 4
31 | 3637 | 4763 | 23 | 16667 | 5
31 | 3637 | 4763 | 23 | 16667 | 6
31 | 3637 | 4763 | 23 | 16667 | 7
31 | 3343 | 4469 | 23 | 16667 | 8
31 | 3343 | 4469 | 23 | 16667 | 9
31 | 3343 | 4469 | 23 | 16667 | 10
31 | 3343 | 4469 | 23 | 16667 | 11
31 | 3031 | 4157 | 23 | 16667 | 12
31 | 3031 | 4157 | 23 | 16667 | 13
31 | 3031 | 4157 | 23 | 16667 | 14
31 | 3031 | 4157 | 23 | 16667 | 15
31 | 4243 | 5369 | 24 | 16667 | 0
31 | 4243 | 5369 | 24 | 16667 | 1
31 | 3949 | 5075 | 24 | 16667 | 2
31 | 3949 | 5075 | 24 | 16667 | 3
31 | 3949 | 5075 | 24 | 16667 | 4
31 | 3949 | 5075 | 24 | 16667 | 5
31 | 3637 | 4763 | 24 | 16667 | 6
31 | 3637 | 4763 | 24 | 16667 | 7
31 | 3637 | 4763 | 24 | 16667 | 8
31 | 3637 | 4763 | 24 | 16667 | 9
31 | 3343 | 4469 | 24 | 16667 | 10
31 | 3343 | 4469 | 24 | 16667 | 11
31 | 3343 | 4469 | 24 | 16667 | 12
31 | 3343 | 4469 | 24 | 16667 | 13
31 | 3031 | 4157 | 24 | 16667 | 14
31 | 3031 | 4157 | 24 | 16667 | 15
31 | 4243 | 5369 | 25 | 16667 | 0
31 | 4243 | 5369 | 25 | 16667 | 1
31 | 4243 | 5369 | 25 | 16667 | 2
31 | 4243 | 5369 | 25 | 16667 | 3
31 | 3949 | 5075 | 25 | 16667 | 4
31 | 3949 | 5075 | 25 | 16667 | 5
31 | 3949 | 5075 | 25 | 16667 | 6
31 | 3637 | 4763 | 25 | 16667 | 7
31 | 3637 | 4763 | 25 | 16667 | 8
31 | 3637 | 4763 | 25 | 16667 | 9
31 | 3637 | 4763 | 25 | 16667 | 10
31 | 3343 | 4469 | 25 | 16667 | 11
31 | 3343 | 4469 | 25 | 16667 | 12
31 | 3343 | 4469 | 25 | 16667 | 13
31 | 3343 | 4469 | 25 | 16667 | 14
31 | 3031 | 4157 | 25 | 16667 | 15
31 | 4555 | 5681 | 26 | 16667 | 0
31 | 4243 | 5369 | 26 | 16667 | 1
31 | 4243 | 5369 | 26 | 16667 | 2
31 | 4243 | 5369 | 26 | 16667 | 3
31 | 4243 | 5369 | 26 | 16667 | 4
31 | 3949 | 5075 | 26 | 16667 | 5
31 | 3949 | 5075 | 26 | 16667 | 6
31 | 3949 | 5075 | 26 | 16667 | 7
31 | 3949 | 5075 | 26 | 16667 | 8
31 | 3637 | 4763 | 26 | 16667 | 9
31 | 3637 | 4763 | 26 | 16667 | 10
31 | 3637 | 4763 | 26 | 16667 | 11
31 | 3343 | 4469 | 26 | 16667 | 12
31 | 3343 | 4469 | 26 | 16667 | 13
31 | 3343 | 4469 | 26 | 16667 | 14
31 | 3343 | 4469 | 26 | 16667 | 15
31 | 4555 | 5681 | 27 | 16667 | 0
31 | 4555 | 5681 | 27 | 16667 | 1
31 | 4555 | 5681 | 27 | 16667 | 2
31 | 4243 | 5369 | 27 | 16667 | 3
31 | 4243 | 5369 | 27 | 16667 | 4
31 | 4243 | 5369 | 27 | 16667 | 5
31 | 4243 | 5369 | 27 | 16667 | 6
31 | 3949 | 5075 | 27 | 16667 | 7
31 | 3949 | 5075 | 27 | 16667 | 8
31 | 3949 | 5075 | 27 | 16667 | 9
31 | 3637 | 4763 | 27 | 16667 | 10
31 | 3637 | 4763 | 27 | 16667 | 11
31 | 3637 | 4763 | 27 | 16667 | 12
31 | 3637 | 4763 | 27 | 16667 | 13
31 | 3343 | 4469 | 27 | 16667 | 14
31 | 3343 | 4469 | 27 | 16667 | 15
31 | 4849 | 5975 | 28 | 16667 | 0
31 | 4555 | 5681 | 28 | 16667 | 1
31 | 4555 | 5681 | 28 | 16667 | 2
31 | 4555 | 5681 | 28 | 16667 | 3
31 | 4555 | 5681 | 28 | 16667 | 4
31 | 4243 | 5369 | 28 | 16667 | 5
31 | 4243 | 5369 | 28 | 16667 | 6
31 | 4243 | 5369 | 28 | 16667 | 7
31 | 3949 | 5075 | 28 | 16667 | 8
31 | 3949 | 5075 | 28 | 16667 | 9
31 | 3949 | 5075 | 28 | 16667 | 10
31 | 3637 | 4763 | 28 | 16667 | 11
31 | 3637 | 4763 | 28 | 16667 | 12
31 | 3637 | 4763 | 28 | 16667 | 13
31 | 3637 | 4763 | 28 | 16667 | 14
31 | 3343 | 4469 | 28 | 16667 | 15
31 | 4849 | 5975 | 29 | 16667 | 0
31 | 4849 | 5975 | 29 | 16667 | 1
31 | 4849 | 5975 | 29 | 16667 | 2
31 | 4555 | 5681 | 29 | 16667 | 3
31 | 4555 | 5681 | 29 | 16667 | 4
31 | 4555 | 5681 | 29 | 16667 | 5
31 | 4243 | 5369 | 29 | 16667 | 6
31 | 4243 | 5369 | 29 | 16667 | 7
31 | 4243 | 5369 | 29 | 16667 | 8
31 | 3949 | 5075 | 29 | 16667 | 9
31 | 3949 | 5075 | 29 | 16667 | 10
31 | 3949 | 5075 | 29 | 16667 | 11
31 | 3949 | 5075 | 29 | 16667 | 12
31 | 3637 | 4763 | 29 | 16667 | 13
31 | 3637 | 4763 | 29 | 16667 | 14
31 | 3637 | 4763 | 29 | 16667 | 15
31 | 5161 | 6287 | 30 | 16667 | 0
31 | 4849 | 5975 | 30 | 16667 | 1
31 | 4849 | 5975 | 30 | 16667 | 2
31 | 4849 | 5975 | 30 | 16667 | 3
31 | 4555 | 5681 | 30 | 16667 | 4
31 | 4555 | 5681 | 30 | 16667 | 5
31 | 4555 | 5681 | 30 | 16667 | 6
31 | 4243 | 5369 | 30 | 16667 | 7
31 | 4243 | 5369 | 30 | 16667 | 8
31 | 4243 | 5369 | 30 | 16667 | 9
31 | 4243 | 5369 | 30 | 16667 | 10
31 | 3949 | 5075 | 30 | 16667 | 11
31 | 3949 | 5075 | 30 | 16667 | 12
31 | 3949 | 5075 | 30 | 16667 | 13
31 | 3637 | 4763 | 30 | 16667 | 14
31 | 3637 | 4763 | 30 | 16667 | 15
31 | 5161 | 6287 | 31 | 16667 | 0
31 | 5161 | 6287 | 31 | 16667 | 1
31 | 4849 | 5975 | 31 | 16667 | 2
31 | 4849 | 5975 | 31 | 16667 | 3
31 | 4849 | 5975 | 31 | 16667 | 4
31 | 4849 | 5975 | 31 | 16667 | 5
31 | 4555 | 5681 | 31 | 16667 | 6
31 | 4555 | 5681 | 31 | 16667 | 7
31 | 4243 | 5369 | 31 | 16667 | 8
31 | 4243 | 5369 | 31 | 16667 | 9
31 | 4243 | 5369 | 31 | 16667 | 10
31 | 4243 | 5369 | 31 | 16667 | 11
31 | 3949 | 5075 | 31 | 16667 | 12
31 | 3949 | 5075 | 31 | 16667 | 13
31 | 3949 | 5075 | 31 | 16667 | 14
31 | 3637 | 4763 | 31 | 16667 | 15
31 | 5455 | 6581 | 32 | 16667 | 0
31 | 5161 | 6287 | 32 | 16667 | 1
31 | 5161 | 6287 | 32 | 16667 | 2
31 | 5161 | 6287 | 32 | 16667 | 3
31 | 4849 | 5975 | 32 | 16667 | 4
31 | 4849 | 5975 | 32 | 16667 | 5
31 | 4849 | 5975 | 32 | 16667 | 6
31 | 4555 | 5681 | 32 | 16667 | 7
31 | 4555 | 5681 | 32 | 16667 | 8
31 | 4555 | 5681 | 32 | 16667 | 9
31 | 4243 | 5369 | 32 | 16667 | 10
31 | 4243 | 5369 | 32 | 16667 | 11
31 | 4243 | 5369 | 32 | 16667 | 12
31 | 3949 | 5075 | 32 | 16667 | 13
31 | 3949 | 5075 | 32 | 16667 | 14
31 | 3949 | 5075 | 32 | 16667 | 15
31 | 5455 | 6581 | 33 | 16667 | 0
31 | 5455 | 6581 | 33 | 16667 | 1
31 | 5161 | 6287 | 33 | 16667 | 2
31 | 5161 | 6287 | 33 | 16667 | 3
31 | 5161 | 6287 | 33 | 16667 | 4
31 | 4849 | 5975 | 33 | 16667 | 5
31 | 4849 | 5975 | 33 | 16667 | 6
31 | 4849 | 5975 | 33 | 16667 | 7
31 | 4555 | 5681 | 33 | 16667 | 8
31 | 4555 | 5681 | 33 | 16667 | 9
31 | 4555 | 5681 | 33 | 16667 | 10
31 | 4243 | 5369 | 33 | 16667 | 11
31 | 4243 | 5369 | 33 | 16667 | 12
31 | 4243 | 5369 | 33 | 16667 | 13
31 | 3949 | 5075 | 33 | 16667 | 14
31 | 3949 | 5075 | 33 | 16667 | 15
31 | 5767 | 6893 | 34 | 16667 | 0
31 | 5455 | 6581 | 34 | 16667 | 1
31 | 5455 | 6581 | 34 | 16667 | 2
31 | 5161 | 6287 | 34 | 16667 | 3
31 | 5161 | 6287 | 34 | 16667 | 4
31 | 5161 | 6287 | 34 | 16667 | 5
31 | 4849 | 5975 | 34 | 16667 | 6
31 | 4849 | 5975 | 34 | 16667 | 7
31 | 4849 | 5975 | 34 | 16667 | 8
31 | 4555 | 5681 | 34 | 16667 | 9
31 | 4555 | 5681 | 34 | 16667 | 10
31 | 4555 | 5681 | 34 | 16667 | 11
31 | 4243 | 5369 | 34 | 16667 | 12
31 | 4243 | 5369 | 34 | 16667 | 13
31 | 4243 | 5369 | 34 | 16667 | 14
31 | 3949 | 5075 | 34 | 16667 | 15
31 | 5767 | 6893 | 35 | 16667 | 0
31 | 5767 | 6893 | 35 | 16667 | 1
31 | 5455 | 6581 | 35 | 16667 | 2
31 | 5455 | 6581 | 35 | 16667 | 3
31 | 5455 | 6581 | 35 | 16667 | 4
31 | 5161 | 6287 | 35 | 16667 | 5
31 | 5161 | 6287 | 35 | 16667 | 6
31 | 4849 | 5975 | 35 | 16667 | 7
31 | 4849 | 5975 | 35 | 16667 | 8
31 | 4849 | 5975 | 35 | 16667 | 9
31 | 4555 | 5681 | 35 | 16667 | 10
31 | 4555 | 5681 | 35 | 16667 | 11
31 | 4555 | 5681 | 35 | 16667 | 12
31 | 4243 | 5369 | 35 | 16667 | 13
31 | 4243 | 5369 | 35 | 16667 | 14
31 | 4243 | 5369 | 35 | 16667 | 15
31 | 5767 | 6893 | 36 | 16667 | 0
31 | 5767 | 6893 | 36 | 16667 | 1
31 | 5767 | 6893 | 36 | 16667 | 2
31 | 5455 | 6581 | 36 | 16667 | 3
31 | 5455 | 6581 | 36 | 16667 | 4
31 | 5455 | 6581 | 36 | 16667 | 5
31 | 5161 | 6287 | 36 | 16667 | 6
31 | 5161 | 6287 | 36 | 16667 | 7
31 | 4849 | 5975 | 36 | 16667 | 8
31 | 4849 | 5975 | 36 | 16667 | 9
31 | 4849 | 5975 | 36 | 16667 | 10
31 | 4555 | 5681 | 36 | 16667 | 11
31 | 4555 | 5681 | 36 | 16667 | 12
31 | 4555 | 5681 | 36 | 16667 | 13
31 | 4243 | 5369 | 36 | 16667 | 14
31 | 4243 | 5369 | 36 | 16667 | 15
31 | 6061 | 7187 | 37 | 16667 | 0
31 | 6061 | 7187 | 37 | 16667 | 1
31 | 5767 | 6893 | 37 | 16667 | 2
31 | 5767 | 6893 | 37 | 16667 | 3
31 | 5455 | 6581 | 37 | 16667 | 4
31 | 5455 | 6581 | 37 | 16667 | 5
31 | 5455 | 6581 | 37 | 16667 | 6
31 | 5161 | 6287 | 37 | 16667 | 7
31 | 5161 | 6287 | 37 | 16667 | 8
31 | 4849 | 5975 | 37 | 16667 | 9
31 | 4849 | 5975 | 37 | 16667 | 10
31 | 4849 | 5975 | 37 | 16667 | 11
31 | 4555 | 5681 | 37 | 16667 | 12
31 | 4555 | 5681 | 37 | 16667 | 13
31 | 4243 | 5369 | 37 | 16667 | 14
31 | 4243 | 5369 | 37 | 16667 | 15
31 | 6061 | 7187 | 38 | 16667 | 0
31 | 6061 | 7187 | 38 | 16667 | 1
31 | 6061 | 7187 | 38 | 16667 | 2
31 | 5767 | 6893 | 38 | 16667 | 3
31 | 5767 | 6893 | 38 | 16667 | 4
31 | 5455 | 6581 | 38 | 16667 | 5
31 | 5455 | 6581 | 38 | 16667 | 6
31 | 5455 | 6581 | 38 | 16667 | 7
31 | 5161 | 6287 | 38 | 16667 | 8
31 | 5161 | 6287 | 38 | 16667 | 9
31 | 4849 | 5975 | 38 | 16667 | 10
31 | 4849 | 5975 | 38 | 16667 | 11
31 | 4849 | 5975 | 38 | 16667 | 12
31 | 4555 | 5681 | 38 | 16667 | 13
31 | 4555 | 5681 | 38 | 16667 | 14
31 | 4243 | 5369 | 38 | 16667 | 15
31 | 6373 | 7499 | 39 | 16667 | 0
31 | 6061 | 7187 | 39 | 16667 | 1
31 | 6061 | 7187 | 39 | 16667 | 2
31 | 6061 | 7187 | 39 | 16667 | 3
31 | 5767 | 6893 | 39 | 16667 | 4
31 | 5767 | 6893 | 39 | 16667 | 5
31 | 5455 | 6581 | 39 | 16667 | 6
31 | 5455 | 6581 | 39 | 16667 | 7
31 | 5455 | 6581 | 39 | 16667 | 8
31 | 5161 | 6287 | 39 | 16667 | 9
31 | 5161 | 6287 | 39 | 16667 | 10
31 | 4849 | 5975 | 39 | 16667 | 11
31 | 4849 | 5975 | 39 | 16667 | 12
31 | 4849 | 5975 | 39 | 16667 | 13
31 | 4555 | 5681 | 39 | 16667 | 14
31 | 4555 | 5681 | 39 | 16667 | 15
31 | 6373 | 7499 | 40 | 16667 | 0
31 | 6373 | 7499 | 40 | 16667 | 1
31 | 6061 | 7187 | 40 | 16667 | 2
31 | 6061 | 7187 | 40 | 16667 | 3
31 | 6061 | 7187 | 40 | 16667 | 4
31 | 5767 | 6893 | 40 | 16667 | 5
31 | 5767 | 6893 | 40 | 16667 | 6
31 | 5455 | 6581 | 40 | 16667 | 7
31 | 5455 | 6581 | 40 | 16667 | 8
31 | 5455 | 6581 | 40 | 16667 | 9
31 | 5161 | 6287 | 40 | 16667 | 10
31 | 5161 | 6287 | 40 | 16667 | 11
31 | 4849 | 5975 | 40 | 16667 | 12
31 | 4849 | 5975 | 40 | 16667 | 13
31 | 4555 | 5681 | 40 | 16667 | 14
31 | 4555 | 5681 | 40 | 16667 | 15
31 | 6667 | 7793 | 41 | 16667 | 0
31 | 6373 | 7499 | 41 | 16667 | 1
31 | 6373 | 7499 | 41 | 16667 | 2
31 | 6373 | 7499 | 41 | 16667 | 3
31 | 6061 | 7187 | 41 | 16667 | 4
31 | 6061 | 7187 | 41 | 16667 | 5
31 | 5767 | 6893 | 41 | 16667 | 6
31 | 5767 | 6893 | 41 | 16667 | 7
31 | 5455 | 6581 | 41 | 16667 | 8
31 | 5455 | 6581 | 41 | 16667 | 9
31 | 5455 | 6581 | 41 | 16667 | 10
31 | 5161 | 6287 | 41 | 16667 | 11
31 | 5161 | 6287 | 41 | 16667 | 12
31 | 4849 | 5975 | 41 | 16667 | 13
31 | 4849 | 5975 | 41 | 16667 | 14
31 | 4555 | 5681 | 41 | 16667 | 15
31 | 6667 | 7793 | 42 | 16667 | 0
31 | 6667 | 7793 | 42 | 16667 | 1
31 | 6373 | 7499 | 42 | 16667 | 2
31 | 6373 | 7499 | 42 | 16667 | 3
31 | 6373 | 7499 | 42 | 16667 | 4
31 | 6061 | 7187 | 42 | 16667 | 5
31 | 6061 | 7187 | 42 | 16667 | 6
31 | 5767 | 6893 | 42 | 16667 | 7
31 | 5767 | 6893 | 42 | 16667 | 8
31 | 5455 | 6581 | 42 | 16667 | 9
31 | 5455 | 6581 | 42 | 16667 | 10
31 | 5161 | 6287 | 42 | 16667 | 11
31 | 5161 | 6287 | 42 | 16667 | 12
31 | 5161 | 6287 | 42 | 16667 | 13
31 | 4849 | 5975 | 42 | 16667 | 14
31 | 4849 | 5975 | 42 | 16667 | 15
31 | 6979 | 8105 | 43 | 16667 | 0
31 | 6667 | 7793 | 43 | 16667 | 1
31 | 6667 | 7793 | 43 | 16667 | 2
31 | 6373 | 7499 | 43 | 16667 | 3
31 | 6373 | 7499 | 43 | 16667 | 4
31 | 6061 | 7187 | 43 | 16667 | 5
31 | 6061 | 7187 | 43 | 16667 | 6
31 | 6061 | 7187 | 43 | 16667 | 7
31 | 5767 | 6893 | 43 | 16667 | 8
31 | 5767 | 6893 | 43 | 16667 | 9
31 | 5455 | 6581 | 43 | 16667 | 10
31 | 5455 | 6581 | 43 | 16667 | 11
31 | 5161 | 6287 | 43 | 16667 | 12
31 | 5161 | 6287 | 43 | 16667 | 13
31 | 4849 | 5975 | 43 | 16667 | 14
31 | 4849 | 5975 | 43 | 16667 | 15
31 | 6979 | 8105 | 44 | 16667 | 0
31 | 6979 | 8105 | 44 | 16667 | 1
31 | 6667 | 7793 | 44 | 16667 | 2
31 | 6667 | 7793 | 44 | 16667 | 3
31 | 6373 | 7499 | 44 | 16667 | 4
31 | 6373 | 7499 | 44 | 16667 | 5
31 | 6061 | 7187 | 44 | 16667 | 6
31 | 6061 | 7187 | 44 | 16667 | 7
31 | 6061 | 7187 | 44 | 16667 | 8
31 | 5767 | 6893 | 44 | 16667 | 9
31 | 5767 | 6893 | 44 | 16667 | 10
31 | 5455 | 6581 | 44 | 16667 | 11
31 | 5455 | 6581 | 44 | 16667 | 12
31 | 5161 | 6287 | 44 | 16667 | 13
31 | 5161 | 6287 | 44 | 16667 | 14
31 | 4849 | 5975 | 44 | 16667 | 15
31 | 7273 | 8399 | 45 | 16667 | 0
31 | 6979 | 8105 | 45 | 16667 | 1
31 | 6979 | 8105 | 45 | 16667 | 2
31 | 6667 | 7793 | 45 | 16667 | 3
31 | 6667 | 7793 | 45 | 16667 | 4
31 | 6373 | 7499 | 45 | 16667 | 5
31 | 6373 | 7499 | 45 | 16667 | 6
31 | 6061 | 7187 | 45 | 16667 | 7
31 | 6061 | 7187 | 45 | 16667 | 8
31 | 5767 | 6893 | 45 | 16667 | 9
31 | 5767 | 6893 | 45 | 16667 | 10
31 | 5455 | 6581 | 45 | 16667 | 11
31 | 5455 | 6581 | 45 | 16667 | 12
31 | 5455 | 6581 | 45 | 16667 | 13
31 | 5161 | 6287 | 45 | 16667 | 14
31 | 5161 | 6287 | 45 | 16667 | 15
31 | 7273 | 8399 | 46 | 16667 | 0
31 | 7273 | 8399 | 46 | 16667 | 1
31 | 6979 | 8105 | 46 | 16667 | 2
31 | 6979 | 8105 | 46 | 16667 | 3
31 | 6667 | 7793 | 46 | 16667 | 4
31 | 6667 | 7793 | 46 | 16667 | 5
31 | 6373 | 7499 | 46 | 16667 | 6
31 | 6373 | 7499 | 46 | 16667 | 7
31 | 6061 | 7187 | 46 | 16667 | 8
31 | 6061 | 7187 | 46 | 16667 | 9
31 | 5767 | 6893 | 46 | 16667 | 10
31 | 5767 | 6893 | 46 | 16667 | 11
31 | 5455 | 6581 | 46 | 16667 | 12
31 | 5455 | 6581 | 46 | 16667 | 13
31 | 5161 | 6287 | 46 | 16667 | 14
31 | 5161 | 6287 | 46 | 16667 | 15
31 | 7585 | 8711 | 47 | 16667 | 0
31 | 7273 | 8399 | 47 | 16667 | 1
31 | 7273 | 8399 | 47 | 16667 | 2
31 | 6979 | 8105 | 47 | 16667 | 3
31 | 6979 | 8105 | 47 | 16667 | 4
31 | 6667 | 7793 | 47 | 16667 | 5
31 | 6667 | 7793 | 47 | 16667 | 6
31 | 6373 | 7499 | 47 | 16667 | 7
31 | 6373 | 7499 | 47 | 16667 | 8
31 | 6061 | 7187 | 47 | 16667 | 9
31 | 6061 | 7187 | 47 | 16667 | 10
31 | 5767 | 6893 | 47 | 16667 | 11
31 | 5767 | 6893 | 47 | 16667 | 12
31 | 5455 | 6581 | 47 | 16667 | 13
31 | 5455 | 6581 | 47 | 16667 | 14
31 | 5161 | 6287 | 47 | 16667 | 15
31 | 7585 | 8711 | 48 | 16667 | 0
31 | 7585 | 8711 | 48 | 16667 | 1
31 | 7273 | 8399 | 48 | 16667 | 2
31 | 7273 | 8399 | 48 | 16667 | 3
31 | 6979 | 8105 | 48 | 16667 | 4
31 | 6979 | 8105 | 48 | 16667 | 5
31 | 6667 | 7793 | 48 | 16667 | 6
31 | 6667 | 7793 | 48 | 16667 | 7
31 | 6373 | 7499 | 48 | 16667 | 8
31 | 6373 | 7499 | 48 | 16667 | 9
31 | 6061 | 7187 | 48 | 16667 | 10
31 | 6061 | 7187 | 48 | 16667 | 11
31 | 5767 | 6893 | 48 | 16667 | 12
31 | 5767 | 6893 | 48 | 16667 | 13
31 | 5455 | 6581 | 48 | 16667 | 14
31 | 5455 | 6581 | 48 | 16667 | 15
31 | 7879 | 9005 | 49 | 16667 | 0
31 | 7585 | 8711 | 49 | 16667 | 1
31 | 7585 | 8711 | 49 | 16667 | 2
31 | 7273 | 8399 | 49 | 16667 | 3
31 | 7273 | 8399 | 49 | 16667 | 4
31 | 6979 | 8105 | 49 | 16667 | 5
31 | 6667 | 7793 | 49 | 16667 | 6
31 | 6667 | 7793 | 49 | 16667 | 7
31 | 6373 | 7499 | 49 | 16667 | 8
31 | 6373 | 7499 | 49 | 16667 | 9
31 | 6061 | 7187 | 49 | 16667 | 10
31 | 6061 | 7187 | 49 | 16667 | 11
31 | 5767 | 6893 | 49 | 16667 | 12
31 | 5767 | 6893 | 49 | 16667 | 13
31 | 5455 | 6581 | 49 | 16667 | 14
31 | 5455 | 6581 | 49 | 16667 | 15
31 | 7879 | 9005 | 50 | 16667 | 0
31 | 7879 | 9005 | 50 | 16667 | 1
31 | 7585 | 8711 | 50 | 16667 | 2
31 | 7273 | 8399 | 50 | 16667 | 3
31 | 7273 | 8399 | 50 | 16667 | 4
31 | 6979 | 8105 | 50 | 16667 | 5
31 | 6979 | 8105 | 50 | 16667 | 6
31 | 6667 | 7793 | 50 | 16667 | 7
31 | 6667 | 7793 | 50 | 16667 | 8
31 | 6373 | 7499 | 50 | 16667 | 9
31 | 6373 | 7499 | 50 | 16667 | 10
31 | 6061 | 7187 | 50 | 16667 | 11
31 | 6061 | 7187 | 50 | 16667 | 12
31 | 5767 | 6893 | 50 | 16667 | 13
31 | 5767 | 6893 | 50 | 16667 | 14
31 | 5455 | 6581 | 50 | 16667 | 15
31 | 8191 | 9317 | 51 | 16667 | 0
31 | 7879 | 9005 | 51 | 16667 | 1
31 | 7585 | 8711 | 51 | 16667 | 2
31 | 7585 | 8711 | 51 | 16667 | 3
31 | 7273 | 8399 | 51 | 16667 | 4
31 | 7273 | 8399 | 51 | 16667 | 5
31 | 6979 | 8105 | 51 | 16667 | 6
31 | 6979 | 8105 | 51 | 16667 | 7
31 | 6667 | 7793 | 51 | 16667 | 8
31 | 6667 | 7793 | 51 | 16667 | 9
31 | 6373 | 7499 | 51 | 16667 | 10
31 | 6373 | 7499 | 51 | 16667 | 11
31 | 6061 | 7187 | 51 | 16667 | 12
31 | 6061 | 7187 | 51 | 16667 | 13
31 | 5767 | 6893 | 51 | 16667 | 14
31 | 5455 | 6581 | 51 | 16667 | 15
31 | 8191 | 9317 | 52 | 16667 | 0
31 | 7879 | 9005 | 52 | 16667 | 1
31 | 7879 | 9005 | 52 | 16667 | 2
31 | 7585 | 8711 | 52 | 16667 | 3
31 | 7585 | 8711 | 52 | 16667 | 4
31 | 7273 | 8399 | 52 | 16667 | 5
31 | 7273 | 8399 | 52 | 16667 | 6
31 | 6979 | 8105 | 52 | 16667 | 7
31 | 6979 | 8105 | 52 | 16667 | 8
31 | 6667 | 7793 | 52 | 16667 | 9
31 | 6667 | 7793 | 52 | 16667 | 10
31 | 6373 | 7499 | 52 | 16667 | 11
31 | 6061 | 7187 | 52 | 16667 | 12
31 | 6061 | 7187 | 52 | 16667 | 13
31 | 5767 | 6893 | 52 | 16667 | 14
31 | 5767 | 6893 | 52 | 16667 | 15
31 | 8191 | 9317 | 53 | 16667 | 0
31 | 8191 | 9317 | 53 | 16667 | 1
31 | 7879 | 9005 | 53 | 16667 | 2
31 | 7879 | 9005 | 53 | 16667 | 3
31 | 7585 | 8711 | 53 | 16667 | 4
31 | 7585 | 8711 | 53 | 16667 | 5
31 | 7273 | 8399 | 53 | 16667 | 6
31 | 7273 | 8399 | 53 | 16667 | 7
31 | 6979 | 8105 | 53 | 16667 | 8
31 | 6667 | 7793 | 53 | 16667 | 9
31 | 6667 | 7793 | 53 | 16667 | 10
31 | 6373 | 7499 | 53 | 16667 | 11
31 | 6373 | 7499 | 53 | 16667 | 12
31 | 6061 | 7187 | 53 | 16667 | 13
31 | 6061 | 7187 | 53 | 16667 | 14
31 | 5767 | 6893 | 53 | 16667 | 15
31 | 8485 | 9611 | 54 | 16667 | 0
31 | 8191 | 9317 | 54 | 16667 | 1
31 | 8191 | 9317 | 54 | 16667 | 2
31 | 7879 | 9005 | 54 | 16667 | 3
31 | 7879 | 9005 | 54 | 16667 | 4
31 | 7585 | 8711 | 54 | 16667 | 5
31 | 7585 | 8711 | 54 | 16667 | 6
31 | 7273 | 8399 | 54 | 16667 | 7
31 | 6979 | 8105 | 54 | 16667 | 8
31 | 6979 | 8105 | 54 | 16667 | 9
31 | 6667 | 7793 | 54 | 16667 | 10
31 | 6667 | 7793 | 54 | 16667 | 11
31 | 6373 | 7499 | 54 | 16667 | 12
31 | 6373 | 7499 | 54 | 16667 | 13
31 | 6061 | 7187 | 54 | 16667 | 14
31 | 5767 | 6893 | 54 | 16667 | 15
31 | 8485 | 9611 | 55 | 16667 | 0
31 | 8485 | 9611 | 55 | 16667 | 1
31 | 8191 | 9317 | 55 | 16667 | 2
31 | 8191 | 9317 | 55 | 16667 | 3
31 | 7879 | 9005 | 55 | 16667 | 4
31 | 7879 | 9005 | 55 | 16667 | 5
31 | 7585 | 8711 | 55 | 16667 | 6
31 | 7273 | 8399 | 55 | 16667 | 7
31 | 7273 | 8399 | 55 | 16667 | 8
31 | 6979 | 8105 | 55 | 16667 | 9
31 | 6979 | 8105 | 55 | 16667 | 10
31 | 6667 | 7793 | 55 | 16667 | 11
31 | 6667 | 7793 | 55 | 16667 | 12
31 | 6373 | 7499 | 55 | 16667 | 13
31 | 6061 | 7187 | 55 | 16667 | 14
31 | 6061 | 7187 | 55 | 16667 | 15
31 | 8797 | 9923 | 56 | 16667 | 0
31 | 8485 | 9611 | 56 | 16667 | 1
31 | 8485 | 9611 | 56 | 16667 | 2
31 | 8191 | 9317 | 56 | 16667 | 3
31 | 8191 | 9317 | 56 | 16667 | 4
31 | 7879 | 9005 | 56 | 16667 | 5
31 | 7585 | 8711 | 56 | 16667 | 6
31 | 7585 | 8711 | 56 | 16667 | 7
31 | 7273 | 8399 | 56 | 16667 | 8
31 | 7273 | 8399 | 56 | 16667 | 9
31 | 6979 | 8105 | 56 | 16667 | 10
31 | 6667 | 7793 | 56 | 16667 | 11
31 | 6667 | 7793 | 56 | 16667 | 12
31 | 6373 | 7499 | 56 | 16667 | 13
31 | 6373 | 7499 | 56 | 16667 | 14
31 | 6061 | 7187 | 56 | 16667 | 15
31 | 8797 | 9923 | 57 | 16667 | 0
31 | 8797 | 9923 | 57 | 16667 | 1
31 | 8485 | 9611 | 57 | 16667 | 2
31 | 8485 | 9611 | 57 | 16667 | 3
31 | 8191 | 9317 | 57 | 16667 | 4
31 | 7879 | 9005 | 57 | 16667 | 5
31 | 7879 | 9005 | 57 | 16667 | 6
31 | 7585 | 8711 | 57 | 16667 | 7
31 | 7585 | 8711 | 57 | 16667 | 8
31 | 7273 | 8399 | 57 | 16667 | 9
31 | 6979 | 8105 | 57 | 16667 | 10
31 | 6979 | 8105 | 57 | 16667 | 11
31 | 6667 | 7793 | 57 | 16667 | 12
31 | 6667 | 7793 | 57 | 16667 | 13
31 | 6373 | 7499 | 57 | 16667 | 14
31 | 6061 | 7187 | 57 | 16667 | 15
31 | 9091 | 10217 | 58 | 16667 | 0
31 | 8797 | 9923 | 58 | 16667 | 1
31 | 8797 | 9923 | 58 | 16667 | 2
31 | 8485 | 9611 | 58 | 16667 | 3
31 | 8191 | 9317 | 58 | 16667 | 4
31 | 8191 | 9317 | 58 | 16667 | 5
31 | 7879 | 9005 | 58 | 16667 | 6
31 | 7879 | 9005 | 58 | 16667 | 7
31 | 7585 | 8711 | 58 | 16667 | 8
31 | 7273 | 8399 | 58 | 16667 | 9
31 | 7273 | 8399 | 58 | 16667 | 10
31 | 6979 | 8105 | 58 | 16667 | 11
31 | 6979 | 8105 | 58 | 16667 | 12
31 | 6667 | 7793 | 58 | 16667 | 13
31 | 6373 | 7499 | 58 | 16667 | 14
31 | 6373 | 7499 | 58 | 16667 | 15
31 | 9091 | 10217 | 59 | 16667 | 0
31 | 9091 | 10217 | 59 | 16667 | 1
31 | 8797 | 9923 | 59 | 16667 | 2
31 | 8485 | 9611 | 59 | 16667 | 3
31 | 8485 | 9611 | 59 | 16667 | 4
31 | 8191 | 9317 | 59 | 16667 | 5
31 | 8191 | 9317 | 59 | 16667 | 6
31 | 7879 | 9005 | 59 | 16667 | 7
31 | 7585 | 8711 | 59 | 16667 | 8
31 | 7585 | 8711 | 59 | 16667 | 9
31 | 7273 | 8399 | 59 | 16667 | 10
31 | 7273 | 8399 | 59 | 16667 | 11
31 | 6979 | 8105 | 59 | 16667 | 12
31 | 6667 | 7793 | 59 | 16667 | 13
31 | 6667 | 7793 | 59 | 16667 | 14
31 | 6373 | 7499 | 59 | 16667 | 15
31 | 9403 | 10529 | 60 | 16667 | 0
31 | 9091 | 10217 | 60 | 16667 | 1
31 | 9091 | 10217 | 60 | 16667 | 2
31 | 8797 | 9923 | 60 | 16667 | 3
31 | 8485 | 9611 | 60 | 16667 | 4
31 | 8485 | 9611 | 60 | 16667 | 5
31 | 8191 | 9317 | 60 | 16667 | 6
31 | 7879 | 9005 | 60 | 16667 | 7
31 | 7879 | 9005 | 60 | 16667 | 8
31 | 7585 | 8711 | 60 | 16667 | 9
31 | 7273 | 8399 | 60 | 16667 | 10
31 | 7273 | 8399 | 60 | 16667 | 11
31 | 6979 | 8105 | 60 | 16667 | 12
31 | 6979 | 8105 | 60 | 16667 | 13
31 | 6667 | 7793 | 60 | 16667 | 14
31 | 6373 | 7499 | 60 | 16667 | 15
31 | 9403 | 10529 | 61 | 16667 | 0
31 | 9403 | 10529 | 61 | 16667 | 1
31 | 9091 | 10217 | 61 | 16667 | 2
31 | 8797 | 9923 | 61 | 16667 | 3
31 | 8797 | 9923 | 61 | 16667 | 4
31 | 8485 | 9611 | 61 | 16667 | 5
31 | 8191 | 9317 | 61 | 16667 | 6
31 | 8191 | 9317 | 61 | 16667 | 7
31 | 7879 | 9005 | 61 | 16667 | 8
31 | 7585 | 8711 | 61 | 16667 | 9
31 | 7585 | 8711 | 61 | 16667 | 10
31 | 7273 | 8399 | 61 | 16667 | 11
31 | 7273 | 8399 | 61 | 16667 | 12
31 | 6979 | 8105 | 61 | 16667 | 13
31 | 6667 | 7793 | 61 | 16667 | 14
31 | 6667 | 7793 | 61 | 16667 | 15
31 | 9697 | 10823 | 62 | 16667 | 0
31 | 9403 | 10529 | 62 | 16667 | 1
31 | 9091 | 10217 | 62 | 16667 | 2
31 | 9091 | 10217 | 62 | 16667 | 3
31 | 8797 | 9923 | 62 | 16667 | 4
31 | 8485 | 9611 | 62 | 16667 | 5
31 | 8485 | 9611 | 62 | 16667 | 6
31 | 8191 | 9317 | 62 | 16667 | 7
31 | 7879 | 9005 | 62 | 16667 | 8
31 | 7879 | 9005 | 62 | 16667 | 9
31 | 7585 | 8711 | 62 | 16667 | 10
31 | 7585 | 8711 | 62 | 16667 | 11
31 | 7273 | 8399 | 62 | 16667 | 12
31 | 6979 | 8105 | 62 | 16667 | 13
31 | 6979 | 8105 | 62 | 16667 | 14
31 | 6667 | 7793 | 62 | 16667 | 15
31 | 9697 | 10823 | 63 | 16667 | 0
31 | 9697 | 10823 | 63 | 16667 | 1
31 | 9403 | 10529 | 63 | 16667 | 2
31 | 9091 | 10217 | 63 | 16667 | 3
31 | 9091 | 10217 | 63 | 16667 | 4
31 | 8797 | 9923 | 63 | 16667 | 5
31 | 8485 | 9611 | 63 | 16667 | 6
31 | 8485 | 9611 | 63 | 16667 | 7
31 | 8191 | 9317 | 63 | 16667 | 8
31 | 7879 | 9005 | 63 | 16667 | 9
31 | 7879 | 9005 | 63 | 16667 | 10
31 | 7585 | 8711 | 63 | 16667 | 11
31 | 7273 | 8399 | 63 | 16667 | 12
31 | 7273 | 8399 | 63 | 16667 | 13
31 | 6979 | 8105 | 63 | 16667 | 14
31 | 6667 | 7793 | 63 | 16667 | 15
31 | 10009 | 11135 | 64 | 16667 | 0
31 | 9697 | 10823 | 64 | 16667 | 1
31 | 9403 | 10529 | 64 | 16667 | 2
31 | 9403 | 10529 | 64 | 16667 | 3
31 | 9091 | 10217 | 64 | 16667 | 4
31 | 8797 | 9923 | 64 | 16667 | 5
31 | 8797 | 9923 | 64 | 16667 | 6
31 | 8485 | 9611 | 64 | 16667 | 7
31 | 8191 | 9317 | 64 | 16667 | 8
31 | 8191 | 9317 | 64 | 16667 | 9
31 | 7879 | 9005 | 64 | 16667 | 10
31 | 7585 | 8711 | 64 | 16667 | 11
31 | 7585 | 8711 | 64 | 16667 | 12
31 | 7273 | 8399 | 64 | 16667 | 13
31 | 6979 | 8105 | 64 | 16667 | 14
31 | 6979 | 8105 | 64 | 16667 | 15
31 | 10009 | 11135 | 65 | 16667 | 0
31 | 9697 | 10823 | 65 | 16667 | 1
31 | 9697 | 10823 | 65 | 16667 | 2
31 | 9403 | 10529 | 65 | 16667 | 3
31 | 9091 | 10217 | 65 | 16667 | 4
31 | 9091 | 10217 | 65 | 16667 | 5
31 | 8797 | 9923 | 65 | 16667 | 6
31 | 8485 | 9611 | 65 | 16667 | 7
31 | 8485 | 9611 | 65 | 16667 | 8
31 | 8191 | 9317 | 65 | 16667 | 9
31 | 7879 | 9005 | 65 | 16667 | 10
31 | 7879 | 9005 | 65 | 16667 | 11
31 | 7585 | 8711 | 65 | 16667 | 12
31 | 7273 | 8399 | 65 | 16667 | 13
31 | 7273 | 8399 | 65 | 16667 | 14
31 | 6979 | 8105 | 65 | 16667 | 15
31 | 10303 | 11429 | 66 | 16667 | 0
31 | 10009 | 11135 | 66 | 16667 | 1
31 | 9697 | 10823 | 66 | 16667 | 2
31 | 9697 | 10823 | 66 | 16667 | 3
31 | 9403 | 10529 | 66 | 16667 | 4
31 | 9091 | 10217 | 66 | 16667 | 5
31 | 8797 | 9923 | 66 | 16667 | 6
31 | 8797 | 9923 | 66 | 16667 | 7
31 | 8485 | 9611 | 66 | 16667 | 8
31 | 8191 | 9317 | 66 | 16667 | 9
31 | 8191 | 9317 | 66 | 16667 | 10
31 | 7879 | 9005 | 66 | 16667 | 11
31 | 7585 | 8711 | 66 | 16667 | 12
31 | 7585 | 8711 | 66 | 16667 | 13
31 | 7273 | 8399 | 66 | 16667 | 14
31 | 6979 | 8105 | 66 | 16667 | 15
31 | 10303 | 11429 | 67 | 16667 | 0
31 | 10009 | 11135 | 67 | 16667 | 1
31 | 10009 | 11135 | 67 | 16667 | 2
31 | 9697 | 10823 | 67 | 16667 | 3
31 | 9403 | 10529 | 67 | 16667 | 4
31 | 9403 | 10529 | 67 | 16667 | 5
31 | 9091 | 10217 | 67 | 16667 | 6
31 | 8797 | 9923 | 67 | 16667 | 7
31 | 8485 | 9611 | 67 | 16667 | 8
31 | 8485 | 9611 | 67 | 16667 | 9
31 | 8191 | 9317 | 67 | 16667 | 10
31 | 7879 | 9005 | 67 | 16667 | 11
31 | 7879 | 9005 | 67 | 16667 | 12
31 | 7585 | 8711 | 67 | 16667 | 13
31 | 7273 | 8399 | 67 | 16667 | 14
31 | 7273 | 8399 | 67 | 16667 | 15
31 | 10615 | 11741 | 68 | 16667 | 0
31 | 10303 | 11429 | 68 | 16667 | 1
31 | 10009 | 11135 | 68 | 16667 | 2
31 | 9697 | 10823 | 68 | 16667 | 3
31 | 9697 | 10823 | 68 | 16667 | 4
31 | 9403 | 10529 | 68 | 16667 | 5
31 | 9091 | 10217 | 68 | 16667 | 6
31 | 9091 | 10217 | 68 | 16667 | 7
31 | 8797 | 9923 | 68 | 16667 | 8
31 | 8485 | 9611 | 68 | 16667 | 9
31 | 8191 | 9317 | 68 | 16667 | 10
31 | 8191 | 9317 | 68 | 16667 | 11
31 | 7879 | 9005 | 68 | 16667 | 12
31 | 7585 | 8711 | 68 | 16667 | 13
31 | 7585 | 8711 | 68 | 16667 | 14
31 | 7273 | 8399 | 68 | 16667 | 15
31 | 10615 | 11741 | 69 | 16667 | 0
31 | 10303 | 11429 | 69 | 16667 | 1
31 | 10303 | 11429 | 69 | 16667 | 2
31 | 10009 | 11135 | 69 | 16667 | 3
31 | 9697 | 10823 | 69 | 16667 | 4
31 | 9403 | 10529 | 69 | 16667 | 5
31 | 9403 | 10529 | 69 | 16667 | 6
31 | 9091 | 10217 | 69 | 16667 | 7
31 | 8797 | 9923 | 69 | 16667 | 8
31 | 8485 | 9611 | 69 | 16667 | 9
31 | 8485 | 9611 | 69 | 16667 | 10
31 | 8191 | 9317 | 69 | 16667 | 11
31 | 7879 | 9005 | 69 | 16667 | 12
31 | 7879 | 9005 | 69 | 16667 | 13
31 | 7585 | 8711 | 69 | 16667 | 14
31 | 7273 | 8399 | 69 | 16667 | 15
31 | 10615 | 11741 | 70 | 16667 | 0
31 | 10615 | 11741 | 70 | 16667 | 1
31 | 10303 | 11429 | 70 | 16667 | 2
31 | 10009 | 11135 | 70 | 16667 | 3
31 | 10009 | 11135 | 70 | 16667 | 4
31 | 9697 | 10823 | 70 | 16667 | 5
31 | 9403 | 10529 | 70 | 16667 | 6
31 | 9091 | 10217 | 70 | 16667 | 7
31 | 9091 | 10217 | 70 | 16667 | 8
31 | 8797 | 9923 | 70 | 16667 | 9
31 | 8485 | 9611 | 70 | 16667 | 10
31 | 8191 | 9317 | 70 | 16667 | 11
31 | 8191 | 9317 | 70 | 16667 | 12
31 | 7879 | 9005 | 70 | 16667 | 13
31 | 7585 | 8711 | 70 | 16667 | 14
31 | 7273 | 8399 | 70 | 16667 | 15
31 | 10909 | 12035 | 71 | 16667 | 0
31 | 10615 | 11741 | 71 | 16667 | 1
31 | 10303 | 11429 | 71 | 16667 | 2
31 | 10303 | 11429 | 71 | 16667 | 3
31 | 10009 | 11135 | 71 | 16667 | 4
31 | 9697 | 10823 | 71 | 16667 | 5
31 | 9403 | 10529 | 71 | 16667 | 6
31 | 9403 | 10529 | 71 | 16667 | 7
31 | 9091 | 10217 | 71 | 16667 | 8
31 | 8797 | 9923 | 71 | 16667 | 9
31 | 8485 | 9611 | 71 | 16667 | 10
31 | 8485 | 9611 | 71 | 16667 | 11
31 | 8191 | 9317 | 71 | 16667 | 12
31 | 7879 | 9005 | 71 | 16667 | 13
31 | 7879 | 9005 | 71 | 16667 | 14
31 | 7585 | 8711 | 71 | 16667 | 15
31 | 10909 | 12035 | 72 | 16667 | 0
31 | 10909 | 12035 | 72 | 16667 | 1
31 | 10615 | 11741 | 72 | 16667 | 2
31 | 10303 | 11429 | 72 | 16667 | 3
31 | 10009 | 11135 | 72 | 16667 | 4
31 | 10009 | 11135 | 72 | 16667 | 5
31 | 9697 | 10823 | 72 | 16667 | 6
31 | 9403 | 10529 | 72 | 16667 | 7
31 | 9091 | 10217 | 72 | 16667 | 8
31 | 9091 | 10217 | 72 | 16667 | 9
31 | 8797 | 9923 | 72 | 16667 | 10
31 | 8485 | 9611 | 72 | 16667 | 11
31 | 8191 | 9317 | 72 | 16667 | 12
31 | 8191 | 9317 | 72 | 16667 | 13
31 | 7879 | 9005 | 72 | 16667 | 14
31 | 7585 | 8711 | 72 | 16667 | 15
31 | 11221 | 12347 | 73 | 16667 | 0
31 | 10909 | 12035 | 73 | 16667 | 1
31 | 10615 | 11741 | 73 | 16667 | 2
31 | 10615 | 11741 | 73 | 16667 | 3
31 | 10303 | 11429 | 73 | 16667 | 4
31 | 10009 | 11135 | 73 | 16667 | 5
31 | 9697 | 10823 | 73 | 16667 | 6
31 | 9697 | 10823 | 73 | 16667 | 7
31 | 9403 | 10529 | 73 | 16667 | 8
31 | 9091 | 10217 | 73 | 16667 | 9
31 | 8797 | 9923 | 73 | 16667 | 10
31 | 8485 | 9611 | 73 | 16667 | 11
31 | 8485 | 9611 | 73 | 16667 | 12
31 | 8191 | 9317 | 73 | 16667 | 13
31 | 7879 | 9005 | 73 | 16667 | 14
31 | 7585 | 8711 | 73 | 16667 | 15
31 | 11221 | 12347 | 74 | 16667 | 0
31 | 11221 | 12347 | 74 | 16667 | 1
31 | 10909 | 12035 | 74 | 16667 | 2
31 | 10615 | 11741 | 74 | 16667 | 3
31 | 10303 | 11429 | 74 | 16667 | 4
31 | 10009 | 11135 | 74 | 16667 | 5
31 | 10009 | 11135 | 74 | 16667 | 6
31 | 9697 | 10823 | 74 | 16667 | 7
31 | 9403 | 10529 | 74 | 16667 | 8
31 | 9091 | 10217 | 74 | 16667 | 9
31 | 9091 | 10217 | 74 | 16667 | 10
31 | 8797 | 9923 | 74 | 16667 | 11
31 | 8485 | 9611 | 74 | 16667 | 12
31 | 8191 | 9317 | 74 | 16667 | 13
31 | 7879 | 9005 | 74 | 16667 | 14
31 | 7879 | 9005 | 74 | 16667 | 15
31 | 11515 | 12641 | 75 | 16667 | 0
31 | 11221 | 12347 | 75 | 16667 | 1
31 | 10909 | 12035 | 75 | 16667 | 2
31 | 10615 | 11741 | 75 | 16667 | 3
31 | 10615 | 11741 | 75 | 16667 | 4
31 | 10303 | 11429 | 75 | 16667 | 5
31 | 10009 | 11135 | 75 | 16667 | 6
31 | 9697 | 10823 | 75 | 16667 | 7
31 | 9697 | 10823 | 75 | 16667 | 8
31 | 9403 | 10529 | 75 | 16667 | 9
31 | 9091 | 10217 | 75 | 16667 | 10
31 | 8797 | 9923 | 75 | 16667 | 11
31 | 8485 | 9611 | 75 | 16667 | 12
31 | 8485 | 9611 | 75 | 16667 | 13
31 | 8191 | 9317 | 75 | 16667 | 14
31 | 7879 | 9005 | 75 | 16667 | 15
31 | 11515 | 12641 | 76 | 16667 | 0
31 | 11515 | 12641 | 76 | 16667 | 1
31 | 11221 | 12347 | 76 | 16667 | 2
31 | 10909 | 12035 | 76 | 16667 | 3
31 | 10615 | 11741 | 76 | 16667 | 4
31 | 10303 | 11429 | 76 | 16667 | 5
31 | 10303 | 11429 | 76 | 16667 | 6
31 | 10009 | 11135 | 76 | 16667 | 7
31 | 9697 | 10823 | 76 | 16667 | 8
31 | 9403 | 10529 | 76 | 16667 | 9
31 | 9091 | 10217 | 76 | 16667 | 10
31 | 9091 | 10217 | 76 | 16667 | 11
31 | 8797 | 9923 | 76 | 16667 | 12
31 | 8485 | 9611 | 76 | 16667 | 13
31 | 8191 | 9317 | 76 | 16667 | 14
31 | 7879 | 9005 | 76 | 16667 | 15
31 | 11827 | 12953 | 77 | 16667 | 0
31 | 11515 | 12641 | 77 | 16667 | 1
31 | 11221 | 12347 | 77 | 16667 | 2
31 | 10909 | 12035 | 77 | 16667 | 3
31 | 10909 | 12035 | 77 | 16667 | 4
31 | 10615 | 11741 | 77 | 16667 | 5
31 | 10303 | 11429 | 77 | 16667 | 6
31 | 10009 | 11135 | 77 | 16667 | 7
31 | 9697 | 10823 | 77 | 16667 | 8
31 | 9697 | 10823 | 77 | 16667 | 9
31 | 9403 | 10529 | 77 | 16667 | 10
31 | 9091 | 10217 | 77 | 16667 | 11
31 | 8797 | 9923 | 77 | 16667 | 12
31 | 8485 | 9611 | 77 | 16667 | 13
31 | 8191 | 9317 | 77 | 16667 | 14
31 | 8191 | 9317 | 77 | 16667 | 15
31 | 11827 | 12953 | 78 | 16667 | 0
31 | 11515 | 12641 | 78 | 16667 | 1
31 | 11515 | 12641 | 78 | 16667 | 2
31 | 11221 | 12347 | 78 | 16667 | 3
31 | 10909 | 12035 | 78 | 16667 | 4
31 | 10615 | 11741 | 78 | 16667 | 5
31 | 10303 | 11429 | 78 | 16667 | 6
31 | 10303 | 11429 | 78 | 16667 | 7
31 | 10009 | 11135 | 78 | 16667 | 8
31 | 9697 | 10823 | 78 | 16667 | 9
31 | 9403 | 10529 | 78 | 16667 | 10
31 | 9091 | 10217 | 78 | 16667 | 11
31 | 8797 | 9923 | 78 | 16667 | 12
31 | 8797 | 9923 | 78 | 16667 | 13
31 | 8485 | 9611 | 78 | 16667 | 14
31 | 8191 | 9317 | 78 | 16667 | 15
31 | 12121 | 13247 | 79 | 16667 | 0
31 | 11827 | 12953 | 79 | 16667 | 1
31 | 11515 | 12641 | 79 | 16667 | 2
31 | 11221 | 12347 | 79 | 16667 | 3
31 | 10909 | 12035 | 79 | 16667 | 4
31 | 10909 | 12035 | 79 | 16667 | 5
31 | 10615 | 11741 | 79 | 16667 | 6
31 | 10303 | 11429 | 79 | 16667 | 7
31 | 10009 | 11135 | 79 | 16667 | 8
31 | 9697 | 10823 | 79 | 16667 | 9
31 | 9403 | 10529 | 79 | 16667 | 10
31 | 9403 | 10529 | 79 | 16667 | 11
31 | 9091 | 10217 | 79 | 16667 | 12
31 | 8797 | 9923 | 79 | 16667 | 13
31 | 8485 | 9611 | 79 | 16667 | 14
31 | 8191 | 9317 | 79 | 16667 | 15
31 | 12121 | 13247 | 80 | 16667 | 0
31 | 11827 | 12953 | 80 | 16667 | 1
31 | 11515 | 12641 | 80 | 16667 | 2
31 | 11515 | 12641 | 80 | 16667 | 3
31 | 11221 | 12347 | 80 | 16667 | 4
31 | 10909 | 12035 | 80 | 16667 | 5
31 | 10615 | 11741 | 80 | 16667 | 6
31 | 10303 | 11429 | 80 | 16667 | 7
31 | 10009 | 11135 | 80 | 16667 | 8
31 | 10009 | 11135 | 80 | 16667 | 9
31 | 9697 | 10823 | 80 | 16667 | 10
31 | 9403 | 10529 | 80 | 16667 | 11
31 | 9091 | 10217 | 80 | 16667 | 12
31 | 8797 | 9923 | 80 | 16667 | 13
31 | 8485 | 9611 | 80 | 16667 | 14
31 | 8485 | 9611 | 80 | 16667 | 15
31 | 12433 | 13559 | 81 | 16667 | 0
31 | 12121 | 13247 | 81 | 16667 | 1
31 | 11827 | 12953 | 81 | 16667 | 2
31 | 11515 | 12641 | 81 | 16667 | 3
31 | 11221 | 12347 | 81 | 16667 | 4
31 | 10909 | 12035 | 81 | 16667 | 5
31 | 10909 | 12035 | 81 | 16667 | 6
31 | 10615 | 11741 | 81 | 16667 | 7
31 | 10303 | 11429 | 81 | 16667 | 8
31 | 10009 | 11135 | 81 | 16667 | 9
31 | 9697 | 10823 | 81 | 16667 | 10
31 | 9403 | 10529 | 81 | 16667 | 11
31 | 9091 | 10217 | 81 | 16667 | 12
31 | 9091 | 10217 | 81 | 16667 | 13
31 | 8797 | 9923 | 81 | 16667 | 14
31 | 8485 | 9611 | 81 | 16667 | 15
31 | 12433 | 13559 | 82 | 16667 | 0
31 | 12121 | 13247 | 82 | 16667 | 1
31 | 11827 | 12953 | 82 | 16667 | 2
31 | 11827 | 12953 | 82 | 16667 | 3
31 | 11515 | 12641 | 82 | 16667 | 4
31 | 11221 | 12347 | 82 | 16667 | 5
31 | 10909 | 12035 | 82 | 16667 | 6
31 | 10615 | 11741 | 82 | 16667 | 7
31 | 10303 | 11429 | 82 | 16667 | 8
31 | 10009 | 11135 | 82 | 16667 | 9
31 | 10009 | 11135 | 82 | 16667 | 10
31 | 9697 | 10823 | 82 | 16667 | 11
31 | 9403 | 10529 | 82 | 16667 | 12
31 | 9091 | 10217 | 82 | 16667 | 13
31 | 8797 | 9923 | 82 | 16667 | 14
31 | 8485 | 9611 | 82 | 16667 | 15
31 | 12727 | 13853 | 83 | 16667 | 0
31 | 12433 | 13559 | 83 | 16667 | 1
31 | 12121 | 13247 | 83 | 16667 | 2
31 | 11827 | 12953 | 83 | 16667 | 3
31 | 11515 | 12641 | 83 | 16667 | 4
31 | 11221 | 12347 | 83 | 16667 | 5
31 | 10909 | 12035 | 83 | 16667 | 6
31 | 10909 | 12035 | 83 | 16667 | 7
31 | 10615 | 11741 | 83 | 16667 | 8
31 | 10303 | 11429 | 83 | 16667 | 9
31 | 10009 | 11135 | 83 | 16667 | 10
31 | 9697 | 10823 | 83 | 16667 | 11
31 | 9403 | 10529 | 83 | 16667 | 12
31 | 9091 | 10217 | 83 | 16667 | 13
31 | 8797 | 9923 | 83 | 16667 | 14
31 | 8797 | 9923 | 83 | 16667 | 15
31 | 12727 | 13853 | 84 | 16667 | 0
31 | 12433 | 13559 | 84 | 16667 | 1
31 | 12121 | 13247 | 84 | 16667 | 2
31 | 11827 | 12953 | 84 | 16667 | 3
31 | 11827 | 12953 | 84 | 16667 | 4
31 | 11515 | 12641 | 84 | 16667 | 5
31 | 11221 | 12347 | 84 | 16667 | 6
31 | 10909 | 12035 | 84 | 16667 | 7
31 | 10615 | 11741 | 84 | 16667 | 8
31 | 10303 | 11429 | 84 | 16667 | 9
31 | 10009 | 11135 | 84 | 16667 | 10
31 | 9697 | 10823 | 84 | 16667 | 11
31 | 9697 | 10823 | 84 | 16667 | 12
31 | 9403 | 10529 | 84 | 16667 | 13
31 | 9091 | 10217 | 84 | 16667 | 14
31 | 8797 | 9923 | 84 | 16667 | 15
31 | 13039 | 14165 | 85 | 16667 | 0
31 | 12727 | 13853 | 85 | 16667 | 1
31 | 12433 | 13559 | 85 | 16667 | 2
31 | 12121 | 13247 | 85 | 16667 | 3
31 | 11827 | 12953 | 85 | 16667 | 4
31 | 11515 | 12641 | 85 | 16667 | 5
31 | 11221 | 12347 | 85 | 16667 | 6
31 | 10909 | 12035 | 85 | 16667 | 7
31 | 10615 | 11741 | 85 | 16667 | 8
31 | 10303 | 11429 | 85 | 16667 | 9
31 | 10303 | 11429 | 85 | 16667 | 10
31 | 10009 | 11135 | 85 | 16667 | 11
31 | 9697 | 10823 | 85 | 16667 | 12
31 | 9403 | 10529 | 85 | 16667 | 13
31 | 9091 | 10217 | 85 | 16667 | 14
31 | 8797 | 9923 | 85 | 16667 | 15
31 | 13039 | 14165 | 86 | 16667 | 0
31 | 12727 | 13853 | 86 | 16667 | 1
31 | 12433 | 13559 | 86 | 16667 | 2
31 | 12121 | 13247 | 86 | 16667 | 3
31 | 11827 | 12953 | 86 | 16667 | 4
31 | 11515 | 12641 | 86 | 16667 | 5
31 | 11515 | 12641 | 86 | 16667 | 6
31 | 11221 | 12347 | 86 | 16667 | 7
31 | 10909 | 12035 | 86 | 16667 | 8
31 | 10615 | 11741 | 86 | 16667 | 9
31 | 10303 | 11429 | 86 | 16667 | 10
31 | 10009 | 11135 | 86 | 16667 | 11
31 | 9697 | 10823 | 86 | 16667 | 12
31 | 9403 | 10529 | 86 | 16667 | 13
31 | 9091 | 10217 | 86 | 16667 | 14
31 | 8797 | 9923 | 86 | 16667 | 15
31 | 13039 | 14165 | 87 | 16667 | 0
31 | 13039 | 14165 | 87 | 16667 | 1
31 | 12727 | 13853 | 87 | 16667 | 2
31 | 12433 | 13559 | 87 | 16667 | 3
31 | 12121 | 13247 | 87 | 16667 | 4
31 | 11827 | 12953 | 87 | 16667 | 5
31 | 11515 | 12641 | 87 | 16667 | 6
31 | 11221 | 12347 | 87 | 16667 | 7
31 | 10909 | 12035 | 87 | 16667 | 8
31 | 10615 | 11741 | 87 | 16667 | 9
31 | 10303 | 11429 | 87 | 16667 | 10
31 | 10009 | 11135 | 87 | 16667 | 11
31 | 10009 | 11135 | 87 | 16667 | 12
31 | 9697 | 10823 | 87 | 16667 | 13
31 | 9403 | 10529 | 87 | 16667 | 14
31 | 9091 | 10217 | 87 | 16667 | 15
31 | 13333 | 14459 | 88 | 16667 | 0
31 | 13039 | 14165 | 88 | 16667 | 1
31 | 12727 | 13853 | 88 | 16667 | 2
31 | 12433 | 13559 | 88 | 16667 | 3
31 | 12121 | 13247 | 88 | 16667 | 4
31 | 11827 | 12953 | 88 | 16667 | 5
31 | 11515 | 12641 | 88 | 16667 | 6
31 | 11515 | 12641 | 88 | 16667 | 7
31 | 11221 | 12347 | 88 | 16667 | 8
31 | 10909 | 12035 | 88 | 16667 | 9
31 | 10615 | 11741 | 88 | 16667 | 10
31 | 10303 | 11429 | 88 | 16667 | 11
31 | 10009 | 11135 | 88 | 16667 | 12
31 | 9697 | 10823 | 88 | 16667 | 13
31 | 9403 | 10529 | 88 | 16667 | 14
31 | 9091 | 10217 | 88 | 16667 | 15
31 | 13333 | 14459 | 89 | 16667 | 0
31 | 13333 | 14459 | 89 | 16667 | 1
31 | 13039 | 14165 | 89 | 16667 | 2
31 | 12727 | 13853 | 89 | 16667 | 3
31 | 12433 | 13559 | 89 | 16667 | 4
31 | 12121 | 13247 | 89 | 16667 | 5
31 | 11827 | 12953 | 89 | 16667 | 6
31 | 11515 | 12641 | 89 | 16667 | 7
31 | 11221 | 12347 | 89 | 16667 | 8
31 | 10909 | 12035 | 89 | 16667 | 9
31 | 10615 | 11741 | 89 | 16667 | 10
31 | 10303 | 11429 | 89 | 16667 | 11
31 | 10009 | 11135 | 89 | 16667 | 12
31 | 9697 | 10823 | 89 | 16667 | 13
31 | 9403 | 10529 | 89 | 16667 | 14
31 | 9091 | 10217 | 89 | 16667 | 15
31 | 13645 | 14771 | 90 | 16667 | 0
31 | 13333 | 14459 | 90 | 16667 | 1
31 | 13039 | 14165 | 90 | 16667 | 2
31 | 12727 | 13853 | 90 | 16667 | 3
31 | 12433 | 13559 | 90 | 16667 | 4
31 | 12121 | 13247 | 90 | 16667 | 5
31 | 11827 | 12953 | 90 | 16667 | 6
31 | 11515 | 12641 | 90 | 16667 | 7
31 | 11221 | 12347 | 90 | 16667 | 8
31 | 10909 | 12035 | 90 | 16667 | 9
31 | 10615 | 11741 | 90 | 16667 | 10
31 | 10303 | 11429 | 90 | 16667 | 11
31 | 10009 | 11135 | 90 | 16667 | 12
31 | 9697 | 10823 | 90 | 16667 | 13
31 | 9403 | 10529 | 90 | 16667 | 14
31 | 9091 | 10217 | 90 | 16667 | 15
31 | 13645 | 14771 | 91 | 16667 | 0
31 | 13333 | 14459 | 91 | 16667 | 1
31 | 13039 | 14165 | 91 | 16667 | 2
31 | 12727 | 13853 | 91 | 16667 | 3
31 | 12433 | 13559 | 91 | 16667 | 4
31 | 12121 | 13247 | 91 | 16667 | 5
31 | 11827 | 12953 | 91 | 16667 | 6
31 | 11515 | 12641 | 91 | 16667 | 7
31 | 11221 | 12347 | 91 | 16667 | 8
31 | 10909 | 12035 | 91 | 16667 | 9
31 | 10615 | 11741 | 91 | 16667 | 10
31 | 10303 | 11429 | 91 | 16667 | 11
31 | 10009 | 11135 | 91 | 16667 | 12
31 | 9697 | 10823 | 91 | 16667 | 13
31 | 9403 | 10529 | 91 | 16667 | 14
31 | 9091 | 10217 | 91 | 16667 | 15
31 | 13645 | 14771 | 92 | 16667 | 0
31 | 13333 | 14459 | 92 | 16667 | 1
31 | 13039 | 14165 | 92 | 16667 | 2
31 | 12727 | 13853 | 92 | 16667 | 3
31 | 12433 | 13559 | 92 | 16667 | 4
31 | 12121 | 13247 | 92 | 16667 | 5
31 | 11827 | 12953 | 92 | 16667 | 6
31 | 11515 | 12641 | 92 | 16667 | 7
31 | 11221 | 12347 | 92 | 16667 | 8
31 | 10909 | 12035 | 92 | 16667 | 9
31 | 10615 | 11741 | 92 | 16667 | 10
31 | 10303 | 11429 | 92 | 16667 | 11
31 | 10009 | 11135 | 92 | 16667 | 12
31 | 9697 | 10823 | 92 | 16667 | 13
31 | 9403 | 10529 | 92 | 16667 | 14
31 | 9091 | 10217 | 92 | 16667 | 15
31 | 13645 | 14771 | 93 | 16667 | 0
31 | 13333 | 14459 | 93 | 16667 | 1
31 | 13039 | 14165 | 93 | 16667 | 2
31 | 12727 | 13853 | 93 | 16667 | 3
31 | 12433 | 13559 | 93 | 16667 | 4
31 | 12121 | 13247 | 93 | 16667 | 5
31 | 11827 | 12953 | 93 | 16667 | 6
31 | 11515 | 12641 | 93 | 16667 | 7
31 | 11221 | 12347 | 93 | 16667 | 8
31 | 10909 | 12035 | 93 | 16667 | 9
31 | 10615 | 11741 | 93 | 16667 | 10
31 | 10303 | 11429 | 93 | 16667 | 11
31 | 10009 | 11135 | 93 | 16667 | 12
31 | 9697 | 10823 | 93 | 16667 | 13
31 | 9403 | 10529 | 93 | 16667 | 14
31 | 9091 | 10217 | 93 | 16667 | 15
31 | 13645 | 14771 | 94 | 16667 | 0
31 | 13333 | 14459 | 94 | 16667 | 1
31 | 13039 | 14165 | 94 | 16667 | 2
31 | 12727 | 13853 | 94 | 16667 | 3
31 | 12433 | 13559 | 94 | 16667 | 4
31 | 12121 | 13247 | 94 | 16667 | 5
31 | 11827 | 12953 | 94 | 16667 | 6
31 | 11515 | 12641 | 94 | 16667 | 7
31 | 11221 | 12347 | 94 | 16667 | 8
31 | 10909 | 12035 | 94 | 16667 | 9
31 | 10615 | 11741 | 94 | 16667 | 10
31 | 10303 | 11429 | 94 | 16667 | 11
31 | 10009 | 11135 | 94 | 16667 | 12
31 | 9697 | 10823 | 94 | 16667 | 13
31 | 9403 | 10529 | 94 | 16667 | 14
31 | 9091 | 10217 | 94 | 16667 | 15
31 | 13645 | 14771 | 95 | 16667 | 0
31 | 13333 | 14459 | 95 | 16667 | 1
31 | 13039 | 14165 | 95 | 16667 | 2
31 | 12727 | 13853 | 95 | 16667 | 3
31 | 12433 | 13559 | 95 | 16667 | 4
31 | 12121 | 13247 | 95 | 16667 | 5
31 | 11827 | 12953 | 95 | 16667 | 6
31 | 11515 | 12641 | 95 | 16667 | 7
31 | 11221 | 12347 | 95 | 16667 | 8
31 | 10909 | 12035 | 95 | 16667 | 9
31 | 10615 | 11741 | 95 | 16667 | 10
31 | 10303 | 11429 | 95 | 16667 | 11
31 | 10009 | 11135 | 95 | 16667 | 12
31 | 9697 | 10823 | 95 | 16667 | 13
31 | 9403 | 10529 | 95 | 16667 | 14
31 | 9091 | 10217 | 95 | 16667 | 15
31 | 13645 | 14771 | 96 | 16667 | 0
31 | 13333 | 14459 | 96 | 16667 | 1
31 | 13039 | 14165 | 96 | 16667 | 2
31 | 12727 | 13853 | 96 | 16667 | 3
31 | 12433 | 13559 | 96 | 16667 | 4
31 | 12121 | 13247 | 96 | 16667 | 5
31 | 11827 | 12953 | 96 | 16667 | 6
31 | 11515 | 12641 | 96 | 16667 | 7
31 | 11221 | 12347 | 96 | 16667 | 8
31 | 10909 | 12035 | 96 | 16667 | 9
31 | 10615 | 11741 | 96 | 16667 | 10
31 | 10303 | 11429 | 96 | 16667 | 11
31 | 10009 | 11135 | 96 | 16667 | 12
31 | 9697 | 10823 | 96 | 16667 | 13
31 | 9403 | 10529 | 96 | 16667 | 14
31 | 9091 | 10217 | 96 | 16667 | 15
31 | 13645 | 14771 | 97 | 16667 | 0
31 | 13333 | 14459 | 97 | 16667 | 1
31 | 13039 | 14165 | 97 | 16667 | 2
31 | 12727 | 13853 | 97 | 16667 | 3
31 | 12433 | 13559 | 97 | 16667 | 4
31 | 12121 | 13247 | 97 | 16667 | 5
31 | 11827 | 12953 | 97 | 16667 | 6
31 | 11515 | 12641 | 97 | 16667 | 7
31 | 11221 | 12347 | 97 | 16667 | 8
31 | 10909 | 12035 | 97 | 16667 | 9
31 | 10615 | 11741 | 97 | 16667 | 10
31 | 10303 | 11429 | 97 | 16667 | 11
31 | 10009 | 11135 | 97 | 16667 | 12
31 | 9697 | 10823 | 97 | 16667 | 13
31 | 9403 | 10529 | 97 | 16667 | 14
31 | 9091 | 10217 | 97 | 16667 | 15
31 | 13645 | 14771 | 98 | 16667 | 0
31 | 13333 | 14459 | 98 | 16667 | 1
31 | 13039 | 14165 | 98 | 16667 | 2
31 | 12727 | 13853 | 98 | 16667 | 3
31 | 12433 | 13559 | 98 | 16667 | 4
31 | 12121 | 13247 | 98 | 16667 | 5
31 | 11827 | 12953 | 98 | 16667 | 6
31 | 11515 | 12641 | 98 | 16667 | 7
31 | 11221 | 12347 | 98 | 16667 | 8
31 | 10909 | 12035 | 98 | 16667 | 9
31 | 10615 | 11741 | 98 | 16667 | 10
31 | 10303 | 11429 | 98 | 16667 | 11
31 | 10009 | 11135 | 98 | 16667 | 12
31 | 9697 | 10823 | 98 | 16667 | 13
31 | 9403 | 10529 | 98 | 16667 | 14
31 | 9091 | 10217 | 98 | 16667 | 15
31 | 13645 | 14771 | 99 | 16667 | 0
31 | 13333 | 14459 | 99 | 16667 | 1
31 | 13039 | 14165 | 99 | 16667 | 2
31 | 12727 | 13853 | 99 | 16667 | 3
31 | 12433 | 13559 | 99 | 16667 | 4
31 | 12121 | 13247 | 99 | 16667 | 5
31 | 11827 | 12953 | 99 | 16667 | 6
31 | 11515 | 12641 | 99 | 16667 | 7
31 | 11221 | 12347 | 99 | 16667 | 8
31 | 10909 | 12035 | 99 | 16667 | 9
31 | 10615 | 11741 | 99 | 16667 | 10
31 | 10303 | 11429 | 99 | 16667 | 11
31 | 10009 | 11135 | 99 | 16667 | 12
31 | 9697 | 10823 | 99 | 16667 | 13
31 | 9403 | 10529 | 99 | 16667 | 14
31 | 9091 | 10217 | 99 | 16667 | 15
32 | 2131 | 3293 | 1 | 16667 | 0
32 | 2131 | 3293 | 1 | 16667 | 1
32 | 2131 | 3293 | 1 | 16667 | 2
32 | 2131 | 3293 | 1 | 16667 | 3
32 | 2131 | 3293 | 1 | 16667 | 4
32 | 2131 | 3293 | 1 | 16667 | 5
32 | 2131 | 3293 | 1 | 16667 | 6
32 | 2131 | 3293 | 1 | 16667 | 7
32 | 2131 | 3293 | 1 | 16667 | 8
32 | 2131 | 3293 | 1 | 16667 | 9
32 | 2131 | 3293 | 1 | 16667 | 10
32 | 2131 | 3293 | 1 | 16667 | 11
32 | 2131 | 3293 | 1 | 16667 | 12
32 | 2131 | 3293 | 1 | 16667 | 13
32 | 2131 | 3293 | 1 | 16667 | 14
32 | 2131 | 3293 | 1 | 16667 | 15
32 | 2131 | 3293 | 2 | 16667 | 0
32 | 2131 | 3293 | 2 | 16667 | 1
32 | 2131 | 3293 | 2 | 16667 | 2
32 | 2131 | 3293 | 2 | 16667 | 3
32 | 2131 | 3293 | 2 | 16667 | 4
32 | 2131 | 3293 | 2 | 16667 | 5
32 | 2131 | 3293 | 2 | 16667 | 6
32 | 2131 | 3293 | 2 | 16667 | 7
32 | 2131 | 3293 | 2 | 16667 | 8
32 | 2131 | 3293 | 2 | 16667 | 9
32 | 2131 | 3293 | 2 | 16667 | 10
32 | 2131 | 3293 | 2 | 16667 | 11
32 | 2131 | 3293 | 2 | 16667 | 12
32 | 2131 | 3293 | 2 | 16667 | 13
32 | 2131 | 3293 | 2 | 16667 | 14
32 | 2131 | 3293 | 2 | 16667 | 15
32 | 2131 | 3293 | 3 | 16667 | 0
32 | 2131 | 3293 | 3 | 16667 | 1
32 | 2131 | 3293 | 3 | 16667 | 2
32 | 2131 | 3293 | 3 | 16667 | 3
32 | 2131 | 3293 | 3 | 16667 | 4
32 | 2131 | 3293 | 3 | 16667 | 5
32 | 2131 | 3293 | 3 | 16667 | 6
32 | 2131 | 3293 | 3 | 16667 | 7
32 | 2131 | 3293 | 3 | 16667 | 8
32 | 2131 | 3293 | 3 | 16667 | 9
32 | 2131 | 3293 | 3 | 16667 | 10
32 | 2131 | 3293 | 3 | 16667 | 11
32 | 2131 | 3293 | 3 | 16667 | 12
32 | 2131 | 3293 | 3 | 16667 | 13
32 | 2131 | 3293 | 3 | 16667 | 14
32 | 2131 | 3293 | 3 | 16667 | 15
32 | 2131 | 3293 | 4 | 16667 | 0
32 | 2131 | 3293 | 4 | 16667 | 1
32 | 2131 | 3293 | 4 | 16667 | 2
32 | 2131 | 3293 | 4 | 16667 | 3
32 | 2131 | 3293 | 4 | 16667 | 4
32 | 2131 | 3293 | 4 | 16667 | 5
32 | 2131 | 3293 | 4 | 16667 | 6
32 | 2131 | 3293 | 4 | 16667 | 7
32 | 2131 | 3293 | 4 | 16667 | 8
32 | 2131 | 3293 | 4 | 16667 | 9
32 | 2131 | 3293 | 4 | 16667 | 10
32 | 2131 | 3293 | 4 | 16667 | 11
32 | 2131 | 3293 | 4 | 16667 | 12
32 | 2131 | 3293 | 4 | 16667 | 13
32 | 2131 | 3293 | 4 | 16667 | 14
32 | 2131 | 3293 | 4 | 16667 | 15
32 | 2131 | 3293 | 5 | 16667 | 0
32 | 2131 | 3293 | 5 | 16667 | 1
32 | 2131 | 3293 | 5 | 16667 | 2
32 | 2131 | 3293 | 5 | 16667 | 3
32 | 2131 | 3293 | 5 | 16667 | 4
32 | 2131 | 3293 | 5 | 16667 | 5
32 | 2131 | 3293 | 5 | 16667 | 6
32 | 2131 | 3293 | 5 | 16667 | 7
32 | 2131 | 3293 | 5 | 16667 | 8
32 | 2131 | 3293 | 5 | 16667 | 9
32 | 2131 | 3293 | 5 | 16667 | 10
32 | 2131 | 3293 | 5 | 16667 | 11
32 | 2131 | 3293 | 5 | 16667 | 12
32 | 2131 | 3293 | 5 | 16667 | 13
32 | 2131 | 3293 | 5 | 16667 | 14
32 | 2131 | 3293 | 5 | 16667 | 15
32 | 2131 | 3293 | 6 | 16667 | 0
32 | 2131 | 3293 | 6 | 16667 | 1
32 | 2131 | 3293 | 6 | 16667 | 2
32 | 2131 | 3293 | 6 | 16667 | 3
32 | 2131 | 3293 | 6 | 16667 | 4
32 | 2131 | 3293 | 6 | 16667 | 5
32 | 2131 | 3293 | 6 | 16667 | 6
32 | 2131 | 3293 | 6 | 16667 | 7
32 | 2131 | 3293 | 6 | 16667 | 8
32 | 2131 | 3293 | 6 | 16667 | 9
32 | 2131 | 3293 | 6 | 16667 | 10
32 | 2131 | 3293 | 6 | 16667 | 11
32 | 2131 | 3293 | 6 | 16667 | 12
32 | 2131 | 3293 | 6 | 16667 | 13
32 | 2131 | 3293 | 6 | 16667 | 14
32 | 2131 | 3293 | 6 | 16667 | 15
32 | 2131 | 3293 | 7 | 16667 | 0
32 | 2131 | 3293 | 7 | 16667 | 1
32 | 2131 | 3293 | 7 | 16667 | 2
32 | 2131 | 3293 | 7 | 16667 | 3
32 | 2131 | 3293 | 7 | 16667 | 4
32 | 2131 | 3293 | 7 | 16667 | 5
32 | 2131 | 3293 | 7 | 16667 | 6
32 | 2131 | 3293 | 7 | 16667 | 7
32 | 2131 | 3293 | 7 | 16667 | 8
32 | 2131 | 3293 | 7 | 16667 | 9
32 | 2131 | 3293 | 7 | 16667 | 10
32 | 2131 | 3293 | 7 | 16667 | 11
32 | 2131 | 3293 | 7 | 16667 | 12
32 | 2131 | 3293 | 7 | 16667 | 13
32 | 2131 | 3293 | 7 | 16667 | 14
32 | 2131 | 3293 | 7 | 16667 | 15
32 | 2131 | 3293 | 8 | 16667 | 0
32 | 2131 | 3293 | 8 | 16667 | 1
32 | 2131 | 3293 | 8 | 16667 | 2
32 | 2131 | 3293 | 8 | 16667 | 3
32 | 2131 | 3293 | 8 | 16667 | 4
32 | 2131 | 3293 | 8 | 16667 | 5
32 | 2131 | 3293 | 8 | 16667 | 6
32 | 2131 | 3293 | 8 | 16667 | 7
32 | 2131 | 3293 | 8 | 16667 | 8
32 | 2131 | 3293 | 8 | 16667 | 9
32 | 2131 | 3293 | 8 | 16667 | 10
32 | 2131 | 3293 | 8 | 16667 | 11
32 | 2131 | 3293 | 8 | 16667 | 12
32 | 2131 | 3293 | 8 | 16667 | 13
32 | 2131 | 3293 | 8 | 16667 | 14
32 | 2131 | 3293 | 8 | 16667 | 15
32 | 2131 | 3293 | 9 | 16667 | 0
32 | 2131 | 3293 | 9 | 16667 | 1
32 | 2131 | 3293 | 9 | 16667 | 2
32 | 2131 | 3293 | 9 | 16667 | 3
32 | 2131 | 3293 | 9 | 16667 | 4
32 | 2131 | 3293 | 9 | 16667 | 5
32 | 2131 | 3293 | 9 | 16667 | 6
32 | 2131 | 3293 | 9 | 16667 | 7
32 | 2131 | 3293 | 9 | 16667 | 8
32 | 2131 | 3293 | 9 | 16667 | 9
32 | 2131 | 3293 | 9 | 16667 | 10
32 | 2131 | 3293 | 9 | 16667 | 11
32 | 2131 | 3293 | 9 | 16667 | 12
32 | 2131 | 3293 | 9 | 16667 | 13
32 | 2131 | 3293 | 9 | 16667 | 14
32 | 2131 | 3293 | 9 | 16667 | 15
32 | 2131 | 3293 | 10 | 16667 | 0
32 | 2131 | 3293 | 10 | 16667 | 1
32 | 2131 | 3293 | 10 | 16667 | 2
32 | 2131 | 3293 | 10 | 16667 | 3
32 | 2131 | 3293 | 10 | 16667 | 4
32 | 2131 | 3293 | 10 | 16667 | 5
32 | 2131 | 3293 | 10 | 16667 | 6
32 | 2131 | 3293 | 10 | 16667 | 7
32 | 2131 | 3293 | 10 | 16667 | 8
32 | 2131 | 3293 | 10 | 16667 | 9
32 | 2131 | 3293 | 10 | 16667 | 10
32 | 2131 | 3293 | 10 | 16667 | 11
32 | 2131 | 3293 | 10 | 16667 | 12
32 | 2131 | 3293 | 10 | 16667 | 13
32 | 2131 | 3293 | 10 | 16667 | 14
32 | 2131 | 3293 | 10 | 16667 | 15
32 | 2425 | 3587 | 11 | 16667 | 0
32 | 2425 | 3587 | 11 | 16667 | 1
32 | 2131 | 3293 | 11 | 16667 | 2
32 | 2131 | 3293 | 11 | 16667 | 3
32 | 2131 | 3293 | 11 | 16667 | 4
32 | 2131 | 3293 | 11 | 16667 | 5
32 | 2131 | 3293 | 11 | 16667 | 6
32 | 2131 | 3293 | 11 | 16667 | 7
32 | 2131 | 3293 | 11 | 16667 | 8
32 | 2131 | 3293 | 11 | 16667 | 9
32 | 2131 | 3293 | 11 | 16667 | 10
32 | 2131 | 3293 | 11 | 16667 | 11
32 | 2131 | 3293 | 11 | 16667 | 12
32 | 2131 | 3293 | 11 | 16667 | 13
32 | 2131 | 3293 | 11 | 16667 | 14
32 | 2131 | 3293 | 11 | 16667 | 15
32 | 2425 | 3587 | 12 | 16667 | 0
32 | 2425 | 3587 | 12 | 16667 | 1
32 | 2425 | 3587 | 12 | 16667 | 2
32 | 2425 | 3587 | 12 | 16667 | 3
32 | 2425 | 3587 | 12 | 16667 | 4
32 | 2425 | 3587 | 12 | 16667 | 5
32 | 2131 | 3293 | 12 | 16667 | 6
32 | 2131 | 3293 | 12 | 16667 | 7
32 | 2131 | 3293 | 12 | 16667 | 8
32 | 2131 | 3293 | 12 | 16667 | 9
32 | 2131 | 3293 | 12 | 16667 | 10
32 | 2131 | 3293 | 12 | 16667 | 11
32 | 2131 | 3293 | 12 | 16667 | 12
32 | 2131 | 3293 | 12 | 16667 | 13
32 | 2131 | 3293 | 12 | 16667 | 14
32 | 2131 | 3293 | 12 | 16667 | 15
32 | 2737 | 3899 | 13 | 16667 | 0
32 | 2425 | 3587 | 13 | 16667 | 1
32 | 2425 | 3587 | 13 | 16667 | 2
32 | 2425 | 3587 | 13 | 16667 | 3
32 | 2425 | 3587 | 13 | 16667 | 4
32 | 2425 | 3587 | 13 | 16667 | 5
32 | 2425 | 3587 | 13 | 16667 | 6
32 | 2425 | 3587 | 13 | 16667 | 7
32 | 2425 | 3587 | 13 | 16667 | 8
32 | 2131 | 3293 | 13 | 16667 | 9
32 | 2131 | 3293 | 13 | 16667 | 10
32 | 2131 | 3293 | 13 | 16667 | 11
32 | 2131 | 3293 | 13 | 16667 | 12
32 | 2131 | 3293 | 13 | 16667 | 13
32 | 2131 | 3293 | 13 | 16667 | 14
32 | 2131 | 3293 | 13 | 16667 | 15
32 | 2737 | 3899 | 14 | 16667 | 0
32 | 2737 | 3899 | 14 | 16667 | 1
32 | 2737 | 3899 | 14 | 16667 | 2
32 | 2737 | 3899 | 14 | 16667 | 3
32 | 2425 | 3587 | 14 | 16667 | 4
32 | 2425 | 3587 | 14 | 16667 | 5
32 | 2425 | 3587 | 14 | 16667 | 6
32 | 2425 | 3587 | 14 | 16667 | 7
32 | 2425 | 3587 | 14 | 16667 | 8
32 | 2425 | 3587 | 14 | 16667 | 9
32 | 2425 | 3587 | 14 | 16667 | 10
32 | 2131 | 3293 | 14 | 16667 | 11
32 | 2131 | 3293 | 14 | 16667 | 12
32 | 2131 | 3293 | 14 | 16667 | 13
32 | 2131 | 3293 | 14 | 16667 | 14
32 | 2131 | 3293 | 14 | 16667 | 15
32 | 3031 | 4193 | 15 | 16667 | 0
32 | 2737 | 3899 | 15 | 16667 | 1
32 | 2737 | 3899 | 15 | 16667 | 2
32 | 2737 | 3899 | 15 | 16667 | 3
32 | 2737 | 3899 | 15 | 16667 | 4
32 | 2737 | 3899 | 15 | 16667 | 5
32 | 2737 | 3899 | 15 | 16667 | 6
32 | 2425 | 3587 | 15 | 16667 | 7
32 | 2425 | 3587 | 15 | 16667 | 8
32 | 2425 | 3587 | 15 | 16667 | 9
32 | 2425 | 3587 | 15 | 16667 | 10
32 | 2425 | 3587 | 15 | 16667 | 11
32 | 2425 | 3587 | 15 | 16667 | 12
32 | 2425 | 3587 | 15 | 16667 | 13
32 | 2131 | 3293 | 15 | 16667 | 14
32 | 2131 | 3293 | 15 | 16667 | 15
32 | 3031 | 4193 | 16 | 16667 | 0
32 | 3031 | 4193 | 16 | 16667 | 1
32 | 3031 | 4193 | 16 | 16667 | 2
32 | 3031 | 4193 | 16 | 16667 | 3
32 | 2737 | 3899 | 16 | 16667 | 4
32 | 2737 | 3899 | 16 | 16667 | 5
32 | 2737 | 3899 | 16 | 16667 | 6
32 | 2737 | 3899 | 16 | 16667 | 7
32 | 2737 | 3899 | 16 | 16667 | 8
32 | 2737 | 3899 | 16 | 16667 | 9
32 | 2425 | 3587 | 16 | 16667 | 10
32 | 2425 | 3587 | 16 | 16667 | 11
32 | 2425 | 3587 | 16 | 16667 | 12
32 | 2425 | 3587 | 16 | 16667 | 13
32 | 2425 | 3587 | 16 | 16667 | 14
32 | 2425 | 3587 | 16 | 16667 | 15
32 | 3031 | 4193 | 17 | 16667 | 0
32 | 3031 | 4193 | 17 | 16667 | 1
32 | 3031 | 4193 | 17 | 16667 | 2
32 | 3031 | 4193 | 17 | 16667 | 3
32 | 3031 | 4193 | 17 | 16667 | 4
32 | 3031 | 4193 | 17 | 16667 | 5
32 | 2737 | 3899 | 17 | 16667 | 6
32 | 2737 | 3899 | 17 | 16667 | 7
32 | 2737 | 3899 | 17 | 16667 | 8
32 | 2737 | 3899 | 17 | 16667 | 9
32 | 2737 | 3899 | 17 | 16667 | 10
32 | 2737 | 3899 | 17 | 16667 | 11
32 | 2425 | 3587 | 17 | 16667 | 12
32 | 2425 | 3587 | 17 | 16667 | 13
32 | 2425 | 3587 | 17 | 16667 | 14
32 | 2425 | 3587 | 17 | 16667 | 15
32 | 3343 | 4505 | 18 | 16667 | 0
32 | 3343 | 4505 | 18 | 16667 | 1
32 | 3343 | 4505 | 18 | 16667 | 2
32 | 3031 | 4193 | 18 | 16667 | 3
32 | 3031 | 4193 | 18 | 16667 | 4
32 | 3031 | 4193 | 18 | 16667 | 5
32 | 3031 | 4193 | 18 | 16667 | 6
32 | 3031 | 4193 | 18 | 16667 | 7
32 | 2737 | 3899 | 18 | 16667 | 8
32 | 2737 | 3899 | 18 | 16667 | 9
32 | 2737 | 3899 | 18 | 16667 | 10
32 | 2737 | 3899 | 18 | 16667 | 11
32 | 2737 | 3899 | 18 | 16667 | 12
32 | 2425 | 3587 | 18 | 16667 | 13
32 | 2425 | 3587 | 18 | 16667 | 14
32 | 2425 | 3587 | 18 | 16667 | 15
32 | 3343 | 4505 | 19 | 16667 | 0
32 | 3343 | 4505 | 19 | 16667 | 1
32 | 3343 | 4505 | 19 | 16667 | 2
32 | 3343 | 4505 | 19 | 16667 | 3
32 | 3343 | 4505 | 19 | 16667 | 4
32 | 3031 | 4193 | 19 | 16667 | 5
32 | 3031 | 4193 | 19 | 16667 | 6
32 | 3031 | 4193 | 19 | 16667 | 7
32 | 3031 | 4193 | 19 | 16667 | 8
32 | 3031 | 4193 | 19 | 16667 | 9
32 | 2737 | 3899 | 19 | 16667 | 10
32 | 2737 | 3899 | 19 | 16667 | 11
32 | 2737 | 3899 | 19 | 16667 | 12
32 | 2737 | 3899 | 19 | 16667 | 13
32 | 2737 | 3899 | 19 | 16667 | 14
32 | 2425 | 3587 | 19 | 16667 | 15
32 | 3637 | 4799 | 20 | 16667 | 0
32 | 3637 | 4799 | 20 | 16667 | 1
32 | 3637 | 4799 | 20 | 16667 | 2
32 | 3343 | 4505 | 20 | 16667 | 3
32 | 3343 | 4505 | 20 | 16667 | 4
32 | 3343 | 4505 | 20 | 16667 | 5
32 | 3343 | 4505 | 20 | 16667 | 6
32 | 3031 | 4193 | 20 | 16667 | 7
32 | 3031 | 4193 | 20 | 16667 | 8
32 | 3031 | 4193 | 20 | 16667 | 9
32 | 3031 | 4193 | 20 | 16667 | 10
32 | 3031 | 4193 | 20 | 16667 | 11
32 | 2737 | 3899 | 20 | 16667 | 12
32 | 2737 | 3899 | 20 | 16667 | 13
32 | 2737 | 3899 | 20 | 16667 | 14
32 | 2737 | 3899 | 20 | 16667 | 15
32 | 3637 | 4799 | 21 | 16667 | 0
32 | 3637 | 4799 | 21 | 16667 | 1
32 | 3637 | 4799 | 21 | 16667 | 2
32 | 3637 | 4799 | 21 | 16667 | 3
32 | 3637 | 4799 | 21 | 16667 | 4
32 | 3343 | 4505 | 21 | 16667 | 5
32 | 3343 | 4505 | 21 | 16667 | 6
32 | 3343 | 4505 | 21 | 16667 | 7
32 | 3343 | 4505 | 21 | 16667 | 8
32 | 3031 | 4193 | 21 | 16667 | 9
32 | 3031 | 4193 | 21 | 16667 | 10
32 | 3031 | 4193 | 21 | 16667 | 11
32 | 3031 | 4193 | 21 | 16667 | 12
32 | 3031 | 4193 | 21 | 16667 | 13
32 | 2737 | 3899 | 21 | 16667 | 14
32 | 2737 | 3899 | 21 | 16667 | 15
32 | 3949 | 5111 | 22 | 16667 | 0
32 | 3949 | 5111 | 22 | 16667 | 1
32 | 3637 | 4799 | 22 | 16667 | 2
32 | 3637 | 4799 | 22 | 16667 | 3
32 | 3637 | 4799 | 22 | 16667 | 4
32 | 3637 | 4799 | 22 | 16667 | 5
32 | 3343 | 4505 | 22 | 16667 | 6
32 | 3343 | 4505 | 22 | 16667 | 7
32 | 3343 | 4505 | 22 | 16667 | 8
32 | 3343 | 4505 | 22 | 16667 | 9
32 | 3343 | 4505 | 22 | 16667 | 10
32 | 3031 | 4193 | 22 | 16667 | 11
32 | 3031 | 4193 | 22 | 16667 | 12
32 | 3031 | 4193 | 22 | 16667 | 13
32 | 3031 | 4193 | 22 | 16667 | 14
32 | 2737 | 3899 | 22 | 16667 | 15
32 | 3949 | 5111 | 23 | 16667 | 0
32 | 3949 | 5111 | 23 | 16667 | 1
32 | 3949 | 5111 | 23 | 16667 | 2
32 | 3949 | 5111 | 23 | 16667 | 3
32 | 3637 | 4799 | 23 | 16667 | 4
32 | 3637 | 4799 | 23 | 16667 | 5
32 | 3637 | 4799 | 23 | 16667 | 6
32 | 3637 | 4799 | 23 | 16667 | 7
32 | 3343 | 4505 | 23 | 16667 | 8
32 | 3343 | 4505 | 23 | 16667 | 9
32 | 3343 | 4505 | 23 | 16667 | 10
32 | 3343 | 4505 | 23 | 16667 | 11
32 | 3031 | 4193 | 23 | 16667 | 12
32 | 3031 | 4193 | 23 | 16667 | 13
32 | 3031 | 4193 | 23 | 16667 | 14
32 | 3031 | 4193 | 23 | 16667 | 15
32 | 4243 | 5405 | 24 | 16667 | 0
32 | 4243 | 5405 | 24 | 16667 | 1
32 | 3949 | 5111 | 24 | 16667 | 2
32 | 3949 | 5111 | 24 | 16667 | 3
32 | 3949 | 5111 | 24 | 16667 | 4
32 | 3949 | 5111 | 24 | 16667 | 5
32 | 3637 | 4799 | 24 | 16667 | 6
32 | 3637 | 4799 | 24 | 16667 | 7
32 | 3637 | 4799 | 24 | 16667 | 8
32 | 3637 | 4799 | 24 | 16667 | 9
32 | 3343 | 4505 | 24 | 16667 | 10
32 | 3343 | 4505 | 24 | 16667 | 11
32 | 3343 | 4505 | 24 | 16667 | 12
32 | 3031 | 4193 | 24 | 16667 | 13
32 | 3031 | 4193 | 24 | 16667 | 14
32 | 3031 | 4193 | 24 | 16667 | 15
32 | 4243 | 5405 | 25 | 16667 | 0
32 | 4243 | 5405 | 25 | 16667 | 1
32 | 4243 | 5405 | 25 | 16667 | 2
32 | 3949 | 5111 | 25 | 16667 | 3
32 | 3949 | 5111 | 25 | 16667 | 4
32 | 3949 | 5111 | 25 | 16667 | 5
32 | 3949 | 5111 | 25 | 16667 | 6
32 | 3637 | 4799 | 25 | 16667 | 7
32 | 3637 | 4799 | 25 | 16667 | 8
32 | 3637 | 4799 | 25 | 16667 | 9
32 | 3637 | 4799 | 25 | 16667 | 10
32 | 3343 | 4505 | 25 | 16667 | 11
32 | 3343 | 4505 | 25 | 16667 | 12
32 | 3343 | 4505 | 25 | 16667 | 13
32 | 3343 | 4505 | 25 | 16667 | 14
32 | 3031 | 4193 | 25 | 16667 | 15
32 | 4555 | 5717 | 26 | 16667 | 0
32 | 4243 | 5405 | 26 | 16667 | 1
32 | 4243 | 5405 | 26 | 16667 | 2
32 | 4243 | 5405 | 26 | 16667 | 3
32 | 4243 | 5405 | 26 | 16667 | 4
32 | 3949 | 5111 | 26 | 16667 | 5
32 | 3949 | 5111 | 26 | 16667 | 6
32 | 3949 | 5111 | 26 | 16667 | 7
32 | 3949 | 5111 | 26 | 16667 | 8
32 | 3637 | 4799 | 26 | 16667 | 9
32 | 3637 | 4799 | 26 | 16667 | 10
32 | 3637 | 4799 | 26 | 16667 | 11
32 | 3343 | 4505 | 26 | 16667 | 12
32 | 3343 | 4505 | 26 | 16667 | 13
32 | 3343 | 4505 | 26 | 16667 | 14
32 | 3343 | 4505 | 26 | 16667 | 15
32 | 4555 | 5717 | 27 | 16667 | 0
32 | 4555 | 5717 | 27 | 16667 | 1
32 | 4555 | 5717 | 27 | 16667 | 2
32 | 4243 | 5405 | 27 | 16667 | 3
32 | 4243 | 5405 | 27 | 16667 | 4
32 | 4243 | 5405 | 27 | 16667 | 5
32 | 4243 | 5405 | 27 | 16667 | 6
32 | 3949 | 5111 | 27 | 16667 | 7
32 | 3949 | 5111 | 27 | 16667 | 8
32 | 3949 | 5111 | 27 | 16667 | 9
32 | 3637 | 4799 | 27 | 16667 | 10
32 | 3637 | 4799 | 27 | 16667 | 11
32 | 3637 | 4799 | 27 | 16667 | 12
32 | 3637 | 4799 | 27 | 16667 | 13
32 | 3343 | 4505 | 27 | 16667 | 14
32 | 3343 | 4505 | 27 | 16667 | 15
32 | 4849 | 6011 | 28 | 16667 | 0
32 | 4555 | 5717 | 28 | 16667 | 1
32 | 4555 | 5717 | 28 | 16667 | 2
32 | 4555 | 5717 | 28 | 16667 | 3
32 | 4243 | 5405 | 28 | 16667 | 4
32 | 4243 | 5405 | 28 | 16667 | 5
32 | 4243 | 5405 | 28 | 16667 | 6
32 | 4243 | 5405 | 28 | 16667 | 7
32 | 3949 | 5111 | 28 | 16667 | 8
32 | 3949 | 5111 | 28 | 16667 | 9
32 | 3949 | 5111 | 28 | 16667 | 10
32 | 3637 | 4799 | 28 | 16667 | 11
32 | 3637 | 4799 | 28 | 16667 | 12
32 | 3637 | 4799 | 28 | 16667 | 13
32 | 3637 | 4799 | 28 | 16667 | 14
32 | 3343 | 4505 | 28 | 16667 | 15
32 | 4849 | 6011 | 29 | 16667 | 0
32 | 4849 | 6011 | 29 | 16667 | 1
32 | 4849 | 6011 | 29 | 16667 | 2
32 | 4555 | 5717 | 29 | 16667 | 3
32 | 4555 | 5717 | 29 | 16667 | 4
32 | 4555 | 5717 | 29 | 16667 | 5
32 | 4243 | 5405 | 29 | 16667 | 6
32 | 4243 | 5405 | 29 | 16667 | 7
32 | 4243 | 5405 | 29 | 16667 | 8
32 | 3949 | 5111 | 29 | 16667 | 9
32 | 3949 | 5111 | 29 | 16667 | 10
32 | 3949 | 5111 | 29 | 16667 | 11
32 | 3637 | 4799 | 29 | 16667 | 12
32 | 3637 | 4799 | 29 | 16667 | 13
32 | 3637 | 4799 | 29 | 16667 | 14
32 | 3637 | 4799 | 29 | 16667 | 15
32 | 5161 | 6323 | 30 | 16667 | 0
32 | 4849 | 6011 | 30 | 16667 | 1
32 | 4849 | 6011 | 30 | 16667 | 2
32 | 4849 | 6011 | 30 | 16667 | 3
32 | 4555 | 5717 | 30 | 16667 | 4
32 | 4555 | 5717 | 30 | 16667 | 5
32 | 4555 | 5717 | 30 | 16667 | 6
32 | 4243 | 5405 | 30 | 16667 | 7
32 | 4243 | 5405 | 30 | 16667 | 8
32 | 4243 | 5405 | 30 | 16667 | 9
32 | 3949 | 5111 | 30 | 16667 | 10
32 | 3949 | 5111 | 30 | 16667 | 11
32 | 3949 | 5111 | 30 | 16667 | 12
32 | 3637 | 4799 | 30 | 16667 | 13
32 | 3637 | 4799 | 30 | 16667 | 14
32 | 3637 | 4799 | 30 | 16667 | 15
32 | 5161 | 6323 | 31 | 16667 | 0
32 | 5161 | 6323 | 31 | 16667 | 1
32 | 4849 | 6011 | 31 | 16667 | 2
32 | 4849 | 6011 | 31 | 16667 | 3
32 | 4849 | 6011 | 31 | 16667 | 4
32 | 4555 | 5717 | 31 | 16667 | 5
32 | 4555 | 5717 | 31 | 16667 | 6
32 | 4555 | 5717 | 31 | 16667 | 7
32 | 4243 | 5405 | 31 | 16667 | 8
32 | 4243 | 5405 | 31 | 16667 | 9
32 | 4243 | 5405 | 31 | 16667 | 10
32 | 4243 | 5405 | 31 | 16667 | 11
32 | 3949 | 5111 | 31 | 16667 | 12
32 | 3949 | 5111 | 31 | 16667 | 13
32 | 3949 | 5111 | 31 | 16667 | 14
32 | 3637 | 4799 | 31 | 16667 | 15
32 | 5455 | 6617 | 32 | 16667 | 0
32 | 5161 | 6323 | 32 | 16667 | 1
32 | 5161 | 6323 | 32 | 16667 | 2
32 | 5161 | 6323 | 32 | 16667 | 3
32 | 4849 | 6011 | 32 | 16667 | 4
32 | 4849 | 6011 | 32 | 16667 | 5
32 | 4849 | 6011 | 32 | 16667 | 6
32 | 4555 | 5717 | 32 | 16667 | 7
32 | 4555 | 5717 | 32 | 16667 | 8
32 | 4555 | 5717 | 32 | 16667 | 9
32 | 4243 | 5405 | 32 | 16667 | 10
32 | 4243 | 5405 | 32 | 16667 | 11
32 | 4243 | 5405 | 32 | 16667 | 12
32 | 3949 | 5111 | 32 | 16667 | 13
32 | 3949 | 5111 | 32 | 16667 | 14
32 | 3637 | 4799 | 32 | 16667 | 15
32 | 5455 | 6617 | 33 | 16667 | 0
32 | 5455 | 6617 | 33 | 16667 | 1
32 | 5161 | 6323 | 33 | 16667 | 2
32 | 5161 | 6323 | 33 | 16667 | 3
32 | 5161 | 6323 | 33 | 16667 | 4
32 | 4849 | 6011 | 33 | 16667 | 5
32 | 4849 | 6011 | 33 | 16667 | 6
32 | 4849 | 6011 | 33 | 16667 | 7
32 | 4555 | 5717 | 33 | 16667 | 8
32 | 4555 | 5717 | 33 | 16667 | 9
32 | 4555 | 5717 | 33 | 16667 | 10
32 | 4243 | 5405 | 33 | 16667 | 11
32 | 4243 | 5405 | 33 | 16667 | 12
32 | 4243 | 5405 | 33 | 16667 | 13
32 | 3949 | 5111 | 33 | 16667 | 14
32 | 3949 | 5111 | 33 | 16667 | 15
32 | 5455 | 6617 | 34 | 16667 | 0
32 | 5455 | 6617 | 34 | 16667 | 1
32 | 5455 | 6617 | 34 | 16667 | 2
32 | 5161 | 6323 | 34 | 16667 | 3
32 | 5161 | 6323 | 34 | 16667 | 4
32 | 5161 | 6323 | 34 | 16667 | 5
32 | 4849 | 6011 | 34 | 16667 | 6
32 | 4849 | 6011 | 34 | 16667 | 7
32 | 4849 | 6011 | 34 | 16667 | 8
32 | 4555 | 5717 | 34 | 16667 | 9
32 | 4555 | 5717 | 34 | 16667 | 10
32 | 4555 | 5717 | 34 | 16667 | 11
32 | 4243 | 5405 | 34 | 16667 | 12
32 | 4243 | 5405 | 34 | 16667 | 13
32 | 4243 | 5405 | 34 | 16667 | 14
32 | 3949 | 5111 | 34 | 16667 | 15
32 | 5767 | 6929 | 35 | 16667 | 0
32 | 5767 | 6929 | 35 | 16667 | 1
32 | 5455 | 6617 | 35 | 16667 | 2
32 | 5455 | 6617 | 35 | 16667 | 3
32 | 5455 | 6617 | 35 | 16667 | 4
32 | 5161 | 6323 | 35 | 16667 | 5
32 | 5161 | 6323 | 35 | 16667 | 6
32 | 4849 | 6011 | 35 | 16667 | 7
32 | 4849 | 6011 | 35 | 16667 | 8
32 | 4849 | 6011 | 35 | 16667 | 9
32 | 4555 | 5717 | 35 | 16667 | 10
32 | 4555 | 5717 | 35 | 16667 | 11
32 | 4555 | 5717 | 35 | 16667 | 12
32 | 4243 | 5405 | 35 | 16667 | 13
32 | 4243 | 5405 | 35 | 16667 | 14
32 | 3949 | 5111 | 35 | 16667 | 15
32 | 5767 | 6929 | 36 | 16667 | 0
32 | 5767 | 6929 | 36 | 16667 | 1
32 | 5767 | 6929 | 36 | 16667 | 2
32 | 5455 | 6617 | 36 | 16667 | 3
32 | 5455 | 6617 | 36 | 16667 | 4
32 | 5455 | 6617 | 36 | 16667 | 5
32 | 5161 | 6323 | 36 | 16667 | 6
32 | 5161 | 6323 | 36 | 16667 | 7
32 | 4849 | 6011 | 36 | 16667 | 8
32 | 4849 | 6011 | 36 | 16667 | 9
32 | 4849 | 6011 | 36 | 16667 | 10
32 | 4555 | 5717 | 36 | 16667 | 11
32 | 4555 | 5717 | 36 | 16667 | 12
32 | 4243 | 5405 | 36 | 16667 | 13
32 | 4243 | 5405 | 36 | 16667 | 14
32 | 4243 | 5405 | 36 | 16667 | 15
32 | 6061 | 7223 | 37 | 16667 | 0
32 | 6061 | 7223 | 37 | 16667 | 1
32 | 5767 | 6929 | 37 | 16667 | 2
32 | 5767 | 6929 | 37 | 16667 | 3
32 | 5455 | 6617 | 37 | 16667 | 4
32 | 5455 | 6617 | 37 | 16667 | 5
32 | 5455 | 6617 | 37 | 16667 | 6
32 | 5161 | 6323 | 37 | 16667 | 7
32 | 5161 | 6323 | 37 | 16667 | 8
32 | 4849 | 6011 | 37 | 16667 | 9
32 | 4849 | 6011 | 37 | 16667 | 10
32 | 4849 | 6011 | 37 | 16667 | 11
32 | 4555 | 5717 | 37 | 16667 | 12
32 | 4555 | 5717 | 37 | 16667 | 13
32 | 4243 | 5405 | 37 | 16667 | 14
32 | 4243 | 5405 | 37 | 16667 | 15
32 | 6061 | 7223 | 38 | 16667 | 0
32 | 6061 | 7223 | 38 | 16667 | 1
32 | 6061 | 7223 | 38 | 16667 | 2
32 | 5767 | 6929 | 38 | 16667 | 3
32 | 5767 | 6929 | 38 | 16667 | 4
32 | 5455 | 6617 | 38 | 16667 | 5
32 | 5455 | 6617 | 38 | 16667 | 6
32 | 5455 | 6617 | 38 | 16667 | 7
32 | 5161 | 6323 | 38 | 16667 | 8
32 | 5161 | 6323 | 38 | 16667 | 9
32 | 4849 | 6011 | 38 | 16667 | 10
32 | 4849 | 6011 | 38 | 16667 | 11
32 | 4849 | 6011 | 38 | 16667 | 12
32 | 4555 | 5717 | 38 | 16667 | 13
32 | 4555 | 5717 | 38 | 16667 | 14
32 | 4243 | 5405 | 38 | 16667 | 15
32 | 6373 | 7535 | 39 | 16667 | 0
32 | 6061 | 7223 | 39 | 16667 | 1
32 | 6061 | 7223 | 39 | 16667 | 2
32 | 6061 | 7223 | 39 | 16667 | 3
32 | 5767 | 6929 | 39 | 16667 | 4
32 | 5767 | 6929 | 39 | 16667 | 5
32 | 5455 | 6617 | 39 | 16667 | 6
32 | 5455 | 6617 | 39 | 16667 | 7
32 | 5455 | 6617 | 39 | 16667 | 8
32 | 5161 | 6323 | 39 | 16667 | 9
32 | 5161 | 6323 | 39 | 16667 | 10
32 | 4849 | 6011 | 39 | 16667 | 11
32 | 4849 | 6011 | 39 | 16667 | 12
32 | 4849 | 6011 | 39 | 16667 | 13
32 | 4555 | 5717 | 39 | 16667 | 14
32 | 4555 | 5717 | 39 | 16667 | 15
32 | 6373 | 7535 | 40 | 16667 | 0
32 | 6373 | 7535 | 40 | 16667 | 1
32 | 6061 | 7223 | 40 | 16667 | 2
32 | 6061 | 7223 | 40 | 16667 | 3
32 | 6061 | 7223 | 40 | 16667 | 4
32 | 5767 | 6929 | 40 | 16667 | 5
32 | 5767 | 6929 | 40 | 16667 | 6
32 | 5455 | 6617 | 40 | 16667 | 7
32 | 5455 | 6617 | 40 | 16667 | 8
32 | 5455 | 6617 | 40 | 16667 | 9
32 | 5161 | 6323 | 40 | 16667 | 10
32 | 5161 | 6323 | 40 | 16667 | 11
32 | 4849 | 6011 | 40 | 16667 | 12
32 | 4849 | 6011 | 40 | 16667 | 13
32 | 4555 | 5717 | 40 | 16667 | 14
32 | 4555 | 5717 | 40 | 16667 | 15
32 | 6667 | 7829 | 41 | 16667 | 0
32 | 6373 | 7535 | 41 | 16667 | 1
32 | 6373 | 7535 | 41 | 16667 | 2
32 | 6061 | 7223 | 41 | 16667 | 3
32 | 6061 | 7223 | 41 | 16667 | 4
32 | 6061 | 7223 | 41 | 16667 | 5
32 | 5767 | 6929 | 41 | 16667 | 6
32 | 5767 | 6929 | 41 | 16667 | 7
32 | 5455 | 6617 | 41 | 16667 | 8
32 | 5455 | 6617 | 41 | 16667 | 9
32 | 5161 | 6323 | 41 | 16667 | 10
32 | 5161 | 6323 | 41 | 16667 | 11
32 | 5161 | 6323 | 41 | 16667 | 12
32 | 4849 | 6011 | 41 | 16667 | 13
32 | 4849 | 6011 | 41 | 16667 | 14
32 | 4555 | 5717 | 41 | 16667 | 15
32 | 6667 | 7829 | 42 | 16667 | 0
32 | 6667 | 7829 | 42 | 16667 | 1
32 | 6373 | 7535 | 42 | 16667 | 2
32 | 6373 | 7535 | 42 | 16667 | 3
32 | 6061 | 7223 | 42 | 16667 | 4
32 | 6061 | 7223 | 42 | 16667 | 5
32 | 6061 | 7223 | 42 | 16667 | 6
32 | 5767 | 6929 | 42 | 16667 | 7
32 | 5767 | 6929 | 42 | 16667 | 8
32 | 5455 | 6617 | 42 | 16667 | 9
32 | 5455 | 6617 | 42 | 16667 | 10
32 | 5161 | 6323 | 42 | 16667 | 11
32 | 5161 | 6323 | 42 | 16667 | 12
32 | 4849 | 6011 | 42 | 16667 | 13
32 | 4849 | 6011 | 42 | 16667 | 14
32 | 4849 | 6011 | 42 | 16667 | 15
32 | 6979 | 8141 | 43 | 16667 | 0
32 | 6667 | 7829 | 43 | 16667 | 1
32 | 6667 | 7829 | 43 | 16667 | 2
32 | 6373 | 7535 | 43 | 16667 | 3
32 | 6373 | 7535 | 43 | 16667 | 4
32 | 6061 | 7223 | 43 | 16667 | 5
32 | 6061 | 7223 | 43 | 16667 | 6
32 | 6061 | 7223 | 43 | 16667 | 7
32 | 5767 | 6929 | 43 | 16667 | 8
32 | 5767 | 6929 | 43 | 16667 | 9
32 | 5455 | 6617 | 43 | 16667 | 10
32 | 5455 | 6617 | 43 | 16667 | 11
32 | 5161 | 6323 | 43 | 16667 | 12
32 | 5161 | 6323 | 43 | 16667 | 13
32 | 4849 | 6011 | 43 | 16667 | 14
32 | 4849 | 6011 | 43 | 16667 | 15
32 | 6979 | 8141 | 44 | 16667 | 0
32 | 6979 | 8141 | 44 | 16667 | 1
32 | 6667 | 7829 | 44 | 16667 | 2
32 | 6667 | 7829 | 44 | 16667 | 3
32 | 6373 | 7535 | 44 | 16667 | 4
32 | 6373 | 7535 | 44 | 16667 | 5
32 | 6061 | 7223 | 44 | 16667 | 6
32 | 6061 | 7223 | 44 | 16667 | 7
32 | 6061 | 7223 | 44 | 16667 | 8
32 | 5767 | 6929 | 44 | 16667 | 9
32 | 5767 | 6929 | 44 | 16667 | 10
32 | 5455 | 6617 | 44 | 16667 | 11
32 | 5455 | 6617 | 44 | 16667 | 12
32 | 5161 | 6323 | 44 | 16667 | 13
32 | 5161 | 6323 | 44 | 16667 | 14
32 | 4849 | 6011 | 44 | 16667 | 15
32 | 7273 | 8435 | 45 | 16667 | 0
32 | 6979 | 8141 | 45 | 16667 | 1
32 | 6979 | 8141 | 45 | 16667 | 2
32 | 6667 | 7829 | 45 | 16667 | 3
32 | 6667 | 7829 | 45 | 16667 | 4
32 | 6373 | 7535 | 45 | 16667 | 5
32 | 6373 | 7535 | 45 | 16667 | 6
32 | 6061 | 7223 | 45 | 16667 | 7
32 | 6061 | 7223 | 45 | 16667 | 8
32 | 5767 | 6929 | 45 | 16667 | 9
32 | 5767 | 6929 | 45 | 16667 | 10
32 | 5455 | 6617 | 45 | 16667 | 11
32 | 5455 | 6617 | 45 | 16667 | 12
32 | 5455 | 6617 | 45 | 16667 | 13
32 | 5161 | 6323 | 45 | 16667 | 14
32 | 5161 | 6323 | 45 | 16667 | 15
32 | 7273 | 8435 | 46 | 16667 | 0
32 | 7273 | 8435 | 46 | 16667 | 1
32 | 6979 | 8141 | 46 | 16667 | 2
32 | 6979 | 8141 | 46 | 16667 | 3
32 | 6667 | 7829 | 46 | 16667 | 4
32 | 6667 | 7829 | 46 | 16667 | 5
32 | 6373 | 7535 | 46 | 16667 | 6
32 | 6373 | 7535 | 46 | 16667 | 7
32 | 6061 | 7223 | 46 | 16667 | 8
32 | 6061 | 7223 | 46 | 16667 | 9
32 | 5767 | 6929 | 46 | 16667 | 10
32 | 5767 | 6929 | 46 | 16667 | 11
32 | 5455 | 6617 | 46 | 16667 | 12
32 | 5455 | 6617 | 46 | 16667 | 13
32 | 5161 | 6323 | 46 | 16667 | 14
32 | 5161 | 6323 | 46 | 16667 | 15
32 | 7585 | 8747 | 47 | 16667 | 0
32 | 7273 | 8435 | 47 | 16667 | 1
32 | 7273 | 8435 | 47 | 16667 | 2
32 | 6979 | 8141 | 47 | 16667 | 3
32 | 6979 | 8141 | 47 | 16667 | 4
32 | 6667 | 7829 | 47 | 16667 | 5
32 | 6667 | 7829 | 47 | 16667 | 6
32 | 6373 | 7535 | 47 | 16667 | 7
32 | 6373 | 7535 | 47 | 16667 | 8
32 | 6061 | 7223 | 47 | 16667 | 9
32 | 6061 | 7223 | 47 | 16667 | 10
32 | 5767 | 6929 | 47 | 16667 | 11
32 | 5767 | 6929 | 47 | 16667 | 12
32 | 5455 | 6617 | 47 | 16667 | 13
32 | 5455 | 6617 | 47 | 16667 | 14
32 | 5161 | 6323 | 47 | 16667 | 15
32 | 7585 | 8747 | 48 | 16667 | 0
32 | 7585 | 8747 | 48 | 16667 | 1
32 | 7273 | 8435 | 48 | 16667 | 2
32 | 7273 | 8435 | 48 | 16667 | 3
32 | 6979 | 8141 | 48 | 16667 | 4
32 | 6979 | 8141 | 48 | 16667 | 5
32 | 6667 | 7829 | 48 | 16667 | 6
32 | 6667 | 7829 | 48 | 16667 | 7
32 | 6373 | 7535 | 48 | 16667 | 8
32 | 6373 | 7535 | 48 | 16667 | 9
32 | 6061 | 7223 | 48 | 16667 | 10
32 | 6061 | 7223 | 48 | 16667 | 11
32 | 5767 | 6929 | 48 | 16667 | 12
32 | 5455 | 6617 | 48 | 16667 | 13
32 | 5455 | 6617 | 48 | 16667 | 14
32 | 5455 | 6617 | 48 | 16667 | 15
32 | 7879 | 9041 | 49 | 16667 | 0
32 | 7585 | 8747 | 49 | 16667 | 1
32 | 7273 | 8435 | 49 | 16667 | 2
32 | 7273 | 8435 | 49 | 16667 | 3
32 | 6979 | 8141 | 49 | 16667 | 4
32 | 6979 | 8141 | 49 | 16667 | 5
32 | 6667 | 7829 | 49 | 16667 | 6
32 | 6667 | 7829 | 49 | 16667 | 7
32 | 6373 | 7535 | 49 | 16667 | 8
32 | 6373 | 7535 | 49 | 16667 | 9
32 | 6061 | 7223 | 49 | 16667 | 10
32 | 6061 | 7223 | 49 | 16667 | 11
32 | 5767 | 6929 | 49 | 16667 | 12
32 | 5767 | 6929 | 49 | 16667 | 13
32 | 5455 | 6617 | 49 | 16667 | 14
32 | 5455 | 6617 | 49 | 16667 | 15
32 | 7879 | 9041 | 50 | 16667 | 0
32 | 7585 | 8747 | 50 | 16667 | 1
32 | 7585 | 8747 | 50 | 16667 | 2
32 | 7273 | 8435 | 50 | 16667 | 3
32 | 7273 | 8435 | 50 | 16667 | 4
32 | 6979 | 8141 | 50 | 16667 | 5
32 | 6979 | 8141 | 50 | 16667 | 6
32 | 6667 | 7829 | 50 | 16667 | 7
32 | 6667 | 7829 | 50 | 16667 | 8
32 | 6373 | 7535 | 50 | 16667 | 9
32 | 6373 | 7535 | 50 | 16667 | 10
32 | 6061 | 7223 | 50 | 16667 | 11
32 | 6061 | 7223 | 50 | 16667 | 12
32 | 5767 | 6929 | 50 | 16667 | 13
32 | 5767 | 6929 | 50 | 16667 | 14
32 | 5455 | 6617 | 50 | 16667 | 15
32 | 7879 | 9041 | 51 | 16667 | 0
32 | 7879 | 9041 | 51 | 16667 | 1
32 | 7585 | 8747 | 51 | 16667 | 2
32 | 7585 | 8747 | 51 | 16667 | 3
32 | 7273 | 8435 | 51 | 16667 | 4
32 | 7273 | 8435 | 51 | 16667 | 5
32 | 6979 | 8141 | 51 | 16667 | 6
32 | 6979 | 8141 | 51 | 16667 | 7
32 | 6667 | 7829 | 51 | 16667 | 8
32 | 6667 | 7829 | 51 | 16667 | 9
32 | 6373 | 7535 | 51 | 16667 | 10
32 | 6373 | 7535 | 51 | 16667 | 11
32 | 6061 | 7223 | 51 | 16667 | 12
32 | 6061 | 7223 | 51 | 16667 | 13
32 | 5767 | 6929 | 51 | 16667 | 14
32 | 5455 | 6617 | 51 | 16667 | 15
32 | 8191 | 9353 | 52 | 16667 | 0
32 | 7879 | 9041 | 52 | 16667 | 1
32 | 7879 | 9041 | 52 | 16667 | 2
32 | 7585 | 8747 | 52 | 16667 | 3
32 | 7585 | 8747 | 52 | 16667 | 4
32 | 7273 | 8435 | 52 | 16667 | 5
32 | 7273 | 8435 | 52 | 16667 | 6
32 | 6979 | 8141 | 52 | 16667 | 7
32 | 6979 | 8141 | 52 | 16667 | 8
32 | 6667 | 7829 | 52 | 16667 | 9
32 | 6373 | 7535 | 52 | 16667 | 10
32 | 6373 | 7535 | 52 | 16667 | 11
32 | 6061 | 7223 | 52 | 16667 | 12
32 | 6061 | 7223 | 52 | 16667 | 13
32 | 5767 | 6929 | 52 | 16667 | 14
32 | 5767 | 6929 | 52 | 16667 | 15
32 | 8191 | 9353 | 53 | 16667 | 0
32 | 8191 | 9353 | 53 | 16667 | 1
32 | 7879 | 9041 | 53 | 16667 | 2
32 | 7879 | 9041 | 53 | 16667 | 3
32 | 7585 | 8747 | 53 | 16667 | 4
32 | 7585 | 8747 | 53 | 16667 | 5
32 | 7273 | 8435 | 53 | 16667 | 6
32 | 7273 | 8435 | 53 | 16667 | 7
32 | 6979 | 8141 | 53 | 16667 | 8
32 | 6667 | 7829 | 53 | 16667 | 9
32 | 6667 | 7829 | 53 | 16667 | 10
32 | 6373 | 7535 | 53 | 16667 | 11
32 | 6373 | 7535 | 53 | 16667 | 12
32 | 6061 | 7223 | 53 | 16667 | 13
32 | 6061 | 7223 | 53 | 16667 | 14
32 | 5767 | 6929 | 53 | 16667 | 15
32 | 8485 | 9647 | 54 | 16667 | 0
32 | 8191 | 9353 | 54 | 16667 | 1
32 | 8191 | 9353 | 54 | 16667 | 2
32 | 7879 | 9041 | 54 | 16667 | 3
32 | 7879 | 9041 | 54 | 16667 | 4
32 | 7585 | 8747 | 54 | 16667 | 5
32 | 7273 | 8435 | 54 | 16667 | 6
32 | 7273 | 8435 | 54 | 16667 | 7
32 | 6979 | 8141 | 54 | 16667 | 8
32 | 6979 | 8141 | 54 | 16667 | 9
32 | 6667 | 7829 | 54 | 16667 | 10
32 | 6667 | 7829 | 54 | 16667 | 11
32 | 6373 | 7535 | 54 | 16667 | 12
32 | 6061 | 7223 | 54 | 16667 | 13
32 | 6061 | 7223 | 54 | 16667 | 14
32 | 5767 | 6929 | 54 | 16667 | 15
32 | 8485 | 9647 | 55 | 16667 | 0
32 | 8485 | 9647 | 55 | 16667 | 1
32 | 8191 | 9353 | 55 | 16667 | 2
32 | 8191 | 9353 | 55 | 16667 | 3
32 | 7879 | 9041 | 55 | 16667 | 4
32 | 7585 | 8747 | 55 | 16667 | 5
32 | 7585 | 8747 | 55 | 16667 | 6
32 | 7273 | 8435 | 55 | 16667 | 7
32 | 7273 | 8435 | 55 | 16667 | 8
32 | 6979 | 8141 | 55 | 16667 | 9
32 | 6979 | 8141 | 55 | 16667 | 10
32 | 6667 | 7829 | 55 | 16667 | 11
32 | 6373 | 7535 | 55 | 16667 | 12
32 | 6373 | 7535 | 55 | 16667 | 13
32 | 6061 | 7223 | 55 | 16667 | 14
32 | 6061 | 7223 | 55 | 16667 | 15
32 | 8797 | 9959 | 56 | 16667 | 0
32 | 8485 | 9647 | 56 | 16667 | 1
32 | 8485 | 9647 | 56 | 16667 | 2
32 | 8191 | 9353 | 56 | 16667 | 3
32 | 7879 | 9041 | 56 | 16667 | 4
32 | 7879 | 9041 | 56 | 16667 | 5
32 | 7585 | 8747 | 56 | 16667 | 6
32 | 7585 | 8747 | 56 | 16667 | 7
32 | 7273 | 8435 | 56 | 16667 | 8
32 | 7273 | 8435 | 56 | 16667 | 9
32 | 6979 | 8141 | 56 | 16667 | 10
32 | 6667 | 7829 | 56 | 16667 | 11
32 | 6667 | 7829 | 56 | 16667 | 12
32 | 6373 | 7535 | 56 | 16667 | 13
32 | 6373 | 7535 | 56 | 16667 | 14
32 | 6061 | 7223 | 56 | 16667 | 15
32 | 8797 | 9959 | 57 | 16667 | 0
32 | 8797 | 9959 | 57 | 16667 | 1
32 | 8485 | 9647 | 57 | 16667 | 2
32 | 8485 | 9647 | 57 | 16667 | 3
32 | 8191 | 9353 | 57 | 16667 | 4
32 | 7879 | 9041 | 57 | 16667 | 5
32 | 7879 | 9041 | 57 | 16667 | 6
32 | 7585 | 8747 | 57 | 16667 | 7
32 | 7273 | 8435 | 57 | 16667 | 8
32 | 7273 | 8435 | 57 | 16667 | 9
32 | 6979 | 8141 | 57 | 16667 | 10
32 | 6979 | 8141 | 57 | 16667 | 11
32 | 6667 | 7829 | 57 | 16667 | 12
32 | 6667 | 7829 | 57 | 16667 | 13
32 | 6373 | 7535 | 57 | 16667 | 14
32 | 6061 | 7223 | 57 | 16667 | 15
32 | 9091 | 10253 | 58 | 16667 | 0
32 | 8797 | 9959 | 58 | 16667 | 1
32 | 8797 | 9959 | 58 | 16667 | 2
32 | 8485 | 9647 | 58 | 16667 | 3
32 | 8191 | 9353 | 58 | 16667 | 4
32 | 8191 | 9353 | 58 | 16667 | 5
32 | 7879 | 9041 | 58 | 16667 | 6
32 | 7879 | 9041 | 58 | 16667 | 7
32 | 7585 | 8747 | 58 | 16667 | 8
32 | 7273 | 8435 | 58 | 16667 | 9
32 | 7273 | 8435 | 58 | 16667 | 10
32 | 6979 | 8141 | 58 | 16667 | 11
32 | 6667 | 7829 | 58 | 16667 | 12
32 | 6667 | 7829 | 58 | 16667 | 13
32 | 6373 | 7535 | 58 | 16667 | 14
32 | 6373 | 7535 | 58 | 16667 | 15
32 | 9091 | 10253 | 59 | 16667 | 0
32 | 9091 | 10253 | 59 | 16667 | 1
32 | 8797 | 9959 | 59 | 16667 | 2
32 | 8485 | 9647 | 59 | 16667 | 3
32 | 8485 | 9647 | 59 | 16667 | 4
32 | 8191 | 9353 | 59 | 16667 | 5
32 | 7879 | 9041 | 59 | 16667 | 6
32 | 7879 | 9041 | 59 | 16667 | 7
32 | 7585 | 8747 | 59 | 16667 | 8
32 | 7585 | 8747 | 59 | 16667 | 9
32 | 7273 | 8435 | 59 | 16667 | 10
32 | 6979 | 8141 | 59 | 16667 | 11
32 | 6979 | 8141 | 59 | 16667 | 12
32 | 6667 | 7829 | 59 | 16667 | 13
32 | 6667 | 7829 | 59 | 16667 | 14
32 | 6373 | 7535 | 59 | 16667 | 15
32 | 9403 | 10565 | 60 | 16667 | 0
32 | 9091 | 10253 | 60 | 16667 | 1
32 | 8797 | 9959 | 60 | 16667 | 2
32 | 8797 | 9959 | 60 | 16667 | 3
32 | 8485 | 9647 | 60 | 16667 | 4
32 | 8485 | 9647 | 60 | 16667 | 5
32 | 8191 | 9353 | 60 | 16667 | 6
32 | 7879 | 9041 | 60 | 16667 | 7
32 | 7879 | 9041 | 60 | 16667 | 8
32 | 7585 | 8747 | 60 | 16667 | 9
32 | 7273 | 8435 | 60 | 16667 | 10
32 | 7273 | 8435 | 60 | 16667 | 11
32 | 6979 | 8141 | 60 | 16667 | 12
32 | 6667 | 7829 | 60 | 16667 | 13
32 | 6667 | 7829 | 60 | 16667 | 14
32 | 6373 | 7535 | 60 | 16667 | 15
32 | 9403 | 10565 | 61 | 16667 | 0
32 | 9403 | 10565 | 61 | 16667 | 1
32 | 9091 | 10253 | 61 | 16667 | 2
32 | 8797 | 9959 | 61 | 16667 | 3
32 | 8797 | 9959 | 61 | 16667 | 4
32 | 8485 | 9647 | 61 | 16667 | 5
32 | 8191 | 9353 | 61 | 16667 | 6
32 | 8191 | 9353 | 61 | 16667 | 7
32 | 7879 | 9041 | 61 | 16667 | 8
32 | 7585 | 8747 | 61 | 16667 | 9
32 | 7585 | 8747 | 61 | 16667 | 10
32 | 7273 | 8435 | 61 | 16667 | 11
32 | 6979 | 8141 | 61 | 16667 | 12
32 | 6979 | 8141 | 61 | 16667 | 13
32 | 6667 | 7829 | 61 | 16667 | 14
32 | 6667 | 7829 | 61 | 16667 | 15
32 | 9697 | 10859 | 62 | 16667 | 0
32 | 9403 | 10565 | 62 | 16667 | 1
32 | 9091 | 10253 | 62 | 16667 | 2
32 | 9091 | 10253 | 62 | 16667 | 3
32 | 8797 | 9959 | 62 | 16667 | 4
32 | 8485 | 9647 | 62 | 16667 | 5
32 | 8485 | 9647 | 62 | 16667 | 6
32 | 8191 | 9353 | 62 | 16667 | 7
32 | 7879 | 9041 | 62 | 16667 | 8
32 | 7879 | 9041 | 62 | 16667 | 9
32 | 7585 | 8747 | 62 | 16667 | 10
32 | 7273 | 8435 | 62 | 16667 | 11
32 | 7273 | 8435 | 62 | 16667 | 12
32 | 6979 | 8141 | 62 | 16667 | 13
32 | 6979 | 8141 | 62 | 16667 | 14
32 | 6667 | 7829 | 62 | 16667 | 15
32 | 9697 | 10859 | 63 | 16667 | 0
32 | 9403 | 10565 | 63 | 16667 | 1
32 | 9403 | 10565 | 63 | 16667 | 2
32 | 9091 | 10253 | 63 | 16667 | 3
32 | 8797 | 9959 | 63 | 16667 | 4
32 | 8797 | 9959 | 63 | 16667 | 5
32 | 8485 | 9647 | 63 | 16667 | 6
32 | 8191 | 9353 | 63 | 16667 | 7
32 | 8191 | 9353 | 63 | 16667 | 8
32 | 7879 | 9041 | 63 | 16667 | 9
32 | 7879 | 9041 | 63 | 16667 | 10
32 | 7585 | 8747 | 63 | 16667 | 11
32 | 7273 | 8435 | 63 | 16667 | 12
32 | 7273 | 8435 | 63 | 16667 | 13
32 | 6979 | 8141 | 63 | 16667 | 14
32 | 6667 | 7829 | 63 | 16667 | 15
32 | 10009 | 11171 | 64 | 16667 | 0
32 | 9697 | 10859 | 64 | 16667 | 1
32 | 9403 | 10565 | 64 | 16667 | 2
32 | 9403 | 10565 | 64 | 16667 | 3
32 | 9091 | 10253 | 64 | 16667 | 4
32 | 8797 | 9959 | 64 | 16667 | 5
32 | 8797 | 9959 | 64 | 16667 | 6
32 | 8485 | 9647 | 64 | 16667 | 7
32 | 8191 | 9353 | 64 | 16667 | 8
32 | 8191 | 9353 | 64 | 16667 | 9
32 | 7879 | 9041 | 64 | 16667 | 10
32 | 7585 | 8747 | 64 | 16667 | 11
32 | 7585 | 8747 | 64 | 16667 | 12
32 | 7273 | 8435 | 64 | 16667 | 13
32 | 6979 | 8141 | 64 | 16667 | 14
32 | 6667 | 7829 | 64 | 16667 | 15
32 | 10009 | 11171 | 65 | 16667 | 0
32 | 9697 | 10859 | 65 | 16667 | 1
32 | 9697 | 10859 | 65 | 16667 | 2
32 | 9403 | 10565 | 65 | 16667 | 3
32 | 9091 | 10253 | 65 | 16667 | 4
32 | 9091 | 10253 | 65 | 16667 | 5
32 | 8797 | 9959 | 65 | 16667 | 6
32 | 8485 | 9647 | 65 | 16667 | 7
32 | 8485 | 9647 | 65 | 16667 | 8
32 | 8191 | 9353 | 65 | 16667 | 9
32 | 7879 | 9041 | 65 | 16667 | 10
32 | 7879 | 9041 | 65 | 16667 | 11
32 | 7585 | 8747 | 65 | 16667 | 12
32 | 7273 | 8435 | 65 | 16667 | 13
32 | 7273 | 8435 | 65 | 16667 | 14
32 | 6979 | 8141 | 65 | 16667 | 15
32 | 10303 | 11465 | 66 | 16667 | 0
32 | 10009 | 11171 | 66 | 16667 | 1
32 | 9697 | 10859 | 66 | 16667 | 2
32 | 9403 | 10565 | 66 | 16667 | 3
32 | 9403 | 10565 | 66 | 16667 | 4
32 | 9091 | 10253 | 66 | 16667 | 5
32 | 8797 | 9959 | 66 | 16667 | 6
32 | 8797 | 9959 | 66 | 16667 | 7
32 | 8485 | 9647 | 66 | 16667 | 8
32 | 8191 | 9353 | 66 | 16667 | 9
32 | 8191 | 9353 | 66 | 16667 | 10
32 | 7879 | 9041 | 66 | 16667 | 11
32 | 7585 | 8747 | 66 | 16667 | 12
32 | 7273 | 8435 | 66 | 16667 | 13
32 | 7273 | 8435 | 66 | 16667 | 14
32 | 6979 | 8141 | 66 | 16667 | 15
32 | 10303 | 11465 | 67 | 16667 | 0
32 | 10009 | 11171 | 67 | 16667 | 1
32 | 10009 | 11171 | 67 | 16667 | 2
32 | 9697 | 10859 | 67 | 16667 | 3
32 | 9403 | 10565 | 67 | 16667 | 4
32 | 9091 | 10253 | 67 | 16667 | 5
32 | 9091 | 10253 | 67 | 16667 | 6
32 | 8797 | 9959 | 67 | 16667 | 7
32 | 8485 | 9647 | 67 | 16667 | 8
32 | 8485 | 9647 | 67 | 16667 | 9
32 | 8191 | 9353 | 67 | 16667 | 10
32 | 7879 | 9041 | 67 | 16667 | 11
32 | 7879 | 9041 | 67 | 16667 | 12
32 | 7585 | 8747 | 67 | 16667 | 13
32 | 7273 | 8435 | 67 | 16667 | 14
32 | 6979 | 8141 | 67 | 16667 | 15
32 | 10303 | 11465 | 68 | 16667 | 0
32 | 10303 | 11465 | 68 | 16667 | 1
32 | 10009 | 11171 | 68 | 16667 | 2
32 | 9697 | 10859 | 68 | 16667 | 3
32 | 9697 | 10859 | 68 | 16667 | 4
32 | 9403 | 10565 | 68 | 16667 | 5
32 | 9091 | 10253 | 68 | 16667 | 6
32 | 8797 | 9959 | 68 | 16667 | 7
32 | 8797 | 9959 | 68 | 16667 | 8
32 | 8485 | 9647 | 68 | 16667 | 9
32 | 8191 | 9353 | 68 | 16667 | 10
32 | 8191 | 9353 | 68 | 16667 | 11
32 | 7879 | 9041 | 68 | 16667 | 12
32 | 7585 | 8747 | 68 | 16667 | 13
32 | 7273 | 8435 | 68 | 16667 | 14
32 | 7273 | 8435 | 68 | 16667 | 15
32 | 10615 | 11777 | 69 | 16667 | 0
32 | 10303 | 11465 | 69 | 16667 | 1
32 | 10009 | 11171 | 69 | 16667 | 2
32 | 10009 | 11171 | 69 | 16667 | 3
32 | 9697 | 10859 | 69 | 16667 | 4
32 | 9403 | 10565 | 69 | 16667 | 5
32 | 9403 | 10565 | 69 | 16667 | 6
32 | 9091 | 10253 | 69 | 16667 | 7
32 | 8797 | 9959 | 69 | 16667 | 8
32 | 8485 | 9647 | 69 | 16667 | 9
32 | 8485 | 9647 | 69 | 16667 | 10
32 | 8191 | 9353 | 69 | 16667 | 11
32 | 7879 | 9041 | 69 | 16667 | 12
32 | 7879 | 9041 | 69 | 16667 | 13
32 | 7585 | 8747 | 69 | 16667 | 14
32 | 7273 | 8435 | 69 | 16667 | 15
32 | 10615 | 11777 | 70 | 16667 | 0
32 | 10615 | 11777 | 70 | 16667 | 1
32 | 10303 | 11465 | 70 | 16667 | 2
32 | 10009 | 11171 | 70 | 16667 | 3
32 | 9697 | 10859 | 70 | 16667 | 4
32 | 9697 | 10859 | 70 | 16667 | 5
32 | 9403 | 10565 | 70 | 16667 | 6
32 | 9091 | 10253 | 70 | 16667 | 7
32 | 9091 | 10253 | 70 | 16667 | 8
32 | 8797 | 9959 | 70 | 16667 | 9
32 | 8485 | 9647 | 70 | 16667 | 10
32 | 8191 | 9353 | 70 | 16667 | 11
32 | 8191 | 9353 | 70 | 16667 | 12
32 | 7879 | 9041 | 70 | 16667 | 13
32 | 7585 | 8747 | 70 | 16667 | 14
32 | 7273 | 8435 | 70 | 16667 | 15
32 | 10909 | 12071 | 71 | 16667 | 0
32 | 10615 | 11777 | 71 | 16667 | 1
32 | 10303 | 11465 | 71 | 16667 | 2
32 | 10303 | 11465 | 71 | 16667 | 3
32 | 10009 | 11171 | 71 | 16667 | 4
32 | 9697 | 10859 | 71 | 16667 | 5
32 | 9403 | 10565 | 71 | 16667 | 6
32 | 9403 | 10565 | 71 | 16667 | 7
32 | 9091 | 10253 | 71 | 16667 | 8
32 | 8797 | 9959 | 71 | 16667 | 9
32 | 8485 | 9647 | 71 | 16667 | 10
32 | 8485 | 9647 | 71 | 16667 | 11
32 | 8191 | 9353 | 71 | 16667 | 12
32 | 7879 | 9041 | 71 | 16667 | 13
32 | 7585 | 8747 | 71 | 16667 | 14
32 | 7585 | 8747 | 71 | 16667 | 15
32 | 10909 | 12071 | 72 | 16667 | 0
32 | 10909 | 12071 | 72 | 16667 | 1
32 | 10615 | 11777 | 72 | 16667 | 2
32 | 10303 | 11465 | 72 | 16667 | 3
32 | 10009 | 11171 | 72 | 16667 | 4
32 | 10009 | 11171 | 72 | 16667 | 5
32 | 9697 | 10859 | 72 | 16667 | 6
32 | 9403 | 10565 | 72 | 16667 | 7
32 | 9091 | 10253 | 72 | 16667 | 8
32 | 9091 | 10253 | 72 | 16667 | 9
32 | 8797 | 9959 | 72 | 16667 | 10
32 | 8485 | 9647 | 72 | 16667 | 11
32 | 8191 | 9353 | 72 | 16667 | 12
32 | 7879 | 9041 | 72 | 16667 | 13
32 | 7879 | 9041 | 72 | 16667 | 14
32 | 7585 | 8747 | 72 | 16667 | 15
32 | 11221 | 12383 | 73 | 16667 | 0
32 | 10909 | 12071 | 73 | 16667 | 1
32 | 10615 | 11777 | 73 | 16667 | 2
32 | 10303 | 11465 | 73 | 16667 | 3
32 | 10303 | 11465 | 73 | 16667 | 4
32 | 10009 | 11171 | 73 | 16667 | 5
32 | 9697 | 10859 | 73 | 16667 | 6
32 | 9403 | 10565 | 73 | 16667 | 7
32 | 9403 | 10565 | 73 | 16667 | 8
32 | 9091 | 10253 | 73 | 16667 | 9
32 | 8797 | 9959 | 73 | 16667 | 10
32 | 8485 | 9647 | 73 | 16667 | 11
32 | 8485 | 9647 | 73 | 16667 | 12
32 | 8191 | 9353 | 73 | 16667 | 13
32 | 7879 | 9041 | 73 | 16667 | 14
32 | 7585 | 8747 | 73 | 16667 | 15
32 | 11221 | 12383 | 74 | 16667 | 0
32 | 10909 | 12071 | 74 | 16667 | 1
32 | 10909 | 12071 | 74 | 16667 | 2
32 | 10615 | 11777 | 74 | 16667 | 3
32 | 10303 | 11465 | 74 | 16667 | 4
32 | 10009 | 11171 | 74 | 16667 | 5
32 | 10009 | 11171 | 74 | 16667 | 6
32 | 9697 | 10859 | 74 | 16667 | 7
32 | 9403 | 10565 | 74 | 16667 | 8
32 | 9091 | 10253 | 74 | 16667 | 9
32 | 9091 | 10253 | 74 | 16667 | 10
32 | 8797 | 9959 | 74 | 16667 | 11
32 | 8485 | 9647 | 74 | 16667 | 12
32 | 8191 | 9353 | 74 | 16667 | 13
32 | 7879 | 9041 | 74 | 16667 | 14
32 | 7879 | 9041 | 74 | 16667 | 15
32 | 11515 | 12677 | 75 | 16667 | 0
32 | 11221 | 12383 | 75 | 16667 | 1
32 | 10909 | 12071 | 75 | 16667 | 2
32 | 10615 | 11777 | 75 | 16667 | 3
32 | 10615 | 11777 | 75 | 16667 | 4
32 | 10303 | 11465 | 75 | 16667 | 5
32 | 10009 | 11171 | 75 | 16667 | 6
32 | 9697 | 10859 | 75 | 16667 | 7
32 | 9403 | 10565 | 75 | 16667 | 8
32 | 9403 | 10565 | 75 | 16667 | 9
32 | 9091 | 10253 | 75 | 16667 | 10
32 | 8797 | 9959 | 75 | 16667 | 11
32 | 8485 | 9647 | 75 | 16667 | 12
32 | 8485 | 9647 | 75 | 16667 | 13
32 | 8191 | 9353 | 75 | 16667 | 14
32 | 7879 | 9041 | 75 | 16667 | 15
32 | 11515 | 12677 | 76 | 16667 | 0
32 | 11221 | 12383 | 76 | 16667 | 1
32 | 11221 | 12383 | 76 | 16667 | 2
32 | 10909 | 12071 | 76 | 16667 | 3
32 | 10615 | 11777 | 76 | 16667 | 4
32 | 10303 | 11465 | 76 | 16667 | 5
32 | 10009 | 11171 | 76 | 16667 | 6
32 | 10009 | 11171 | 76 | 16667 | 7
32 | 9697 | 10859 | 76 | 16667 | 8
32 | 9403 | 10565 | 76 | 16667 | 9
32 | 9091 | 10253 | 76 | 16667 | 10
32 | 8797 | 9959 | 76 | 16667 | 11
32 | 8797 | 9959 | 76 | 16667 | 12
32 | 8485 | 9647 | 76 | 16667 | 13
32 | 8191 | 9353 | 76 | 16667 | 14
32 | 7879 | 9041 | 76 | 16667 | 15
32 | 11827 | 12989 | 77 | 16667 | 0
32 | 11515 | 12677 | 77 | 16667 | 1
32 | 11221 | 12383 | 77 | 16667 | 2
32 | 10909 | 12071 | 77 | 16667 | 3
32 | 10615 | 11777 | 77 | 16667 | 4
32 | 10615 | 11777 | 77 | 16667 | 5
32 | 10303 | 11465 | 77 | 16667 | 6
32 | 10009 | 11171 | 77 | 16667 | 7
32 | 9697 | 10859 | 77 | 16667 | 8
32 | 9403 | 10565 | 77 | 16667 | 9
32 | 9403 | 10565 | 77 | 16667 | 10
32 | 9091 | 10253 | 77 | 16667 | 11
32 | 8797 | 9959 | 77 | 16667 | 12
32 | 8485 | 9647 | 77 | 16667 | 13
32 | 8191 | 9353 | 77 | 16667 | 14
32 | 8191 | 9353 | 77 | 16667 | 15
32 | 11827 | 12989 | 78 | 16667 | 0
32 | 11515 | 12677 | 78 | 16667 | 1
32 | 11515 | 12677 | 78 | 16667 | 2
32 | 11221 | 12383 | 78 | 16667 | 3
32 | 10909 | 12071 | 78 | 16667 | 4
32 | 10615 | 11777 | 78 | 16667 | 5
32 | 10303 | 11465 | 78 | 16667 | 6
32 | 10009 | 11171 | 78 | 16667 | 7
32 | 10009 | 11171 | 78 | 16667 | 8
32 | 9697 | 10859 | 78 | 16667 | 9
32 | 9403 | 10565 | 78 | 16667 | 10
32 | 9091 | 10253 | 78 | 16667 | 11
32 | 8797 | 9959 | 78 | 16667 | 12
32 | 8485 | 9647 | 78 | 16667 | 13
32 | 8485 | 9647 | 78 | 16667 | 14
32 | 8191 | 9353 | 78 | 16667 | 15
32 | 12121 | 13283 | 79 | 16667 | 0
32 | 11827 | 12989 | 79 | 16667 | 1
32 | 11515 | 12677 | 79 | 16667 | 2
32 | 11221 | 12383 | 79 | 16667 | 3
32 | 10909 | 12071 | 79 | 16667 | 4
32 | 10615 | 11777 | 79 | 16667 | 5
32 | 10615 | 11777 | 79 | 16667 | 6
32 | 10303 | 11465 | 79 | 16667 | 7
32 | 10009 | 11171 | 79 | 16667 | 8
32 | 9697 | 10859 | 79 | 16667 | 9
32 | 9403 | 10565 | 79 | 16667 | 10
32 | 9091 | 10253 | 79 | 16667 | 11
32 | 9091 | 10253 | 79 | 16667 | 12
32 | 8797 | 9959 | 79 | 16667 | 13
32 | 8485 | 9647 | 79 | 16667 | 14
32 | 8191 | 9353 | 79 | 16667 | 15
32 | 12121 | 13283 | 80 | 16667 | 0
32 | 11827 | 12989 | 80 | 16667 | 1
32 | 11515 | 12677 | 80 | 16667 | 2
32 | 11515 | 12677 | 80 | 16667 | 3
32 | 11221 | 12383 | 80 | 16667 | 4
32 | 10909 | 12071 | 80 | 16667 | 5
32 | 10615 | 11777 | 80 | 16667 | 6
32 | 10303 | 11465 | 80 | 16667 | 7
32 | 10009 | 11171 | 80 | 16667 | 8
32 | 10009 | 11171 | 80 | 16667 | 9
32 | 9697 | 10859 | 80 | 16667 | 10
32 | 9403 | 10565 | 80 | 16667 | 11
32 | 9091 | 10253 | 80 | 16667 | 12
32 | 8797 | 9959 | 80 | 16667 | 13
32 | 8485 | 9647 | 80 | 16667 | 14
32 | 8485 | 9647 | 80 | 16667 | 15
32 | 12433 | 13595 | 81 | 16667 | 0
32 | 12121 | 13283 | 81 | 16667 | 1
32 | 11827 | 12989 | 81 | 16667 | 2
32 | 11515 | 12677 | 81 | 16667 | 3
32 | 11221 | 12383 | 81 | 16667 | 4
32 | 10909 | 12071 | 81 | 16667 | 5
32 | 10615 | 11777 | 81 | 16667 | 6
32 | 10615 | 11777 | 81 | 16667 | 7
32 | 10303 | 11465 | 81 | 16667 | 8
32 | 10009 | 11171 | 81 | 16667 | 9
32 | 9697 | 10859 | 81 | 16667 | 10
32 | 9403 | 10565 | 81 | 16667 | 11
32 | 9091 | 10253 | 81 | 16667 | 12
32 | 9091 | 10253 | 81 | 16667 | 13
32 | 8797 | 9959 | 81 | 16667 | 14
32 | 8485 | 9647 | 81 | 16667 | 15
32 | 12433 | 13595 | 82 | 16667 | 0
32 | 12121 | 13283 | 82 | 16667 | 1
32 | 11827 | 12989 | 82 | 16667 | 2
32 | 11515 | 12677 | 82 | 16667 | 3
32 | 11515 | 12677 | 82 | 16667 | 4
32 | 11221 | 12383 | 82 | 16667 | 5
32 | 10909 | 12071 | 82 | 16667 | 6
32 | 10615 | 11777 | 82 | 16667 | 7
32 | 10303 | 11465 | 82 | 16667 | 8
32 | 10009 | 11171 | 82 | 16667 | 9
32 | 9697 | 10859 | 82 | 16667 | 10
32 | 9697 | 10859 | 82 | 16667 | 11
32 | 9403 | 10565 | 82 | 16667 | 12
32 | 9091 | 10253 | 82 | 16667 | 13
32 | 8797 | 9959 | 82 | 16667 | 14
32 | 8485 | 9647 | 82 | 16667 | 15
32 | 12727 | 13889 | 83 | 16667 | 0
32 | 12433 | 13595 | 83 | 16667 | 1
32 | 12121 | 13283 | 83 | 16667 | 2
32 | 11827 | 12989 | 83 | 16667 | 3
32 | 11515 | 12677 | 83 | 16667 | 4
32 | 11221 | 12383 | 83 | 16667 | 5
32 | 10909 | 12071 | 83 | 16667 | 6
32 | 10615 | 11777 | 83 | 16667 | 7
32 | 10615 | 11777 | 83 | 16667 | 8
32 | 10303 | 11465 | 83 | 16667 | 9
32 | 10009 | 11171 | 83 | 16667 | 10
32 | 9697 | 10859 | 83 | 16667 | 11
32 | 9403 | 10565 | 83 | 16667 | 12
32 | 9091 | 10253 | 83 | 16667 | 13
32 | 8797 | 9959 | 83 | 16667 | 14
32 | 8485 | 9647 | 83 | 16667 | 15
32 | 12727 | 13889 | 84 | 16667 | 0
32 | 12433 | 13595 | 84 | 16667 | 1
32 | 12121 | 13283 | 84 | 16667 | 2
32 | 11827 | 12989 | 84 | 16667 | 3
32 | 11515 | 12677 | 84 | 16667 | 4
32 | 11515 | 12677 | 84 | 16667 | 5
32 | 11221 | 12383 | 84 | 16667 | 6
32 | 10909 | 12071 | 84 | 16667 | 7
32 | 10615 | 11777 | 84 | 16667 | 8
32 | 10303 | 11465 | 84 | 16667 | 9
32 | 10009 | 11171 | 84 | 16667 | 10
32 | 9697 | 10859 | 84 | 16667 | 11
32 | 9403 | 10565 | 84 | 16667 | 12
32 | 9091 | 10253 | 84 | 16667 | 13
32 | 9091 | 10253 | 84 | 16667 | 14
32 | 8797 | 9959 | 84 | 16667 | 15
32 | 12727 | 13889 | 85 | 16667 | 0
32 | 12727 | 13889 | 85 | 16667 | 1
32 | 12433 | 13595 | 85 | 16667 | 2
32 | 12121 | 13283 | 85 | 16667 | 3
32 | 11827 | 12989 | 85 | 16667 | 4
32 | 11515 | 12677 | 85 | 16667 | 5
32 | 11221 | 12383 | 85 | 16667 | 6
32 | 10909 | 12071 | 85 | 16667 | 7
32 | 10615 | 11777 | 85 | 16667 | 8
32 | 10303 | 11465 | 85 | 16667 | 9
32 | 10303 | 11465 | 85 | 16667 | 10
32 | 10009 | 11171 | 85 | 16667 | 11
32 | 9697 | 10859 | 85 | 16667 | 12
32 | 9403 | 10565 | 85 | 16667 | 13
32 | 9091 | 10253 | 85 | 16667 | 14
32 | 8797 | 9959 | 85 | 16667 | 15
32 | 13039 | 14201 | 86 | 16667 | 0
32 | 12727 | 13889 | 86 | 16667 | 1
32 | 12433 | 13595 | 86 | 16667 | 2
32 | 12121 | 13283 | 86 | 16667 | 3
32 | 11827 | 12989 | 86 | 16667 | 4
32 | 11515 | 12677 | 86 | 16667 | 5
32 | 11515 | 12677 | 86 | 16667 | 6
32 | 11221 | 12383 | 86 | 16667 | 7
32 | 10909 | 12071 | 86 | 16667 | 8
32 | 10615 | 11777 | 86 | 16667 | 9
32 | 10303 | 11465 | 86 | 16667 | 10
32 | 10009 | 11171 | 86 | 16667 | 11
32 | 9697 | 10859 | 86 | 16667 | 12
32 | 9403 | 10565 | 86 | 16667 | 13
32 | 9091 | 10253 | 86 | 16667 | 14
32 | 8797 | 9959 | 86 | 16667 | 15
32 | 13039 | 14201 | 87 | 16667 | 0
32 | 12727 | 13889 | 87 | 16667 | 1
32 | 12727 | 13889 | 87 | 16667 | 2
32 | 12433 | 13595 | 87 | 16667 | 3
32 | 12121 | 13283 | 87 | 16667 | 4
32 | 11827 | 12989 | 87 | 16667 | 5
32 | 11515 | 12677 | 87 | 16667 | 6
32 | 11221 | 12383 | 87 | 16667 | 7
32 | 10909 | 12071 | 87 | 16667 | 8
32 | 10615 | 11777 | 87 | 16667 | 9
32 | 10303 | 11465 | 87 | 16667 | 10
32 | 10009 | 11171 | 87 | 16667 | 11
32 | 9697 | 10859 | 87 | 16667 | 12
32 | 9697 | 10859 | 87 | 16667 | 13
32 | 9403 | 10565 | 87 | 16667 | 14
32 | 9091 | 10253 | 87 | 16667 | 15
32 | 13333 | 14495 | 88 | 16667 | 0
32 | 13039 | 14201 | 88 | 16667 | 1
32 | 12727 | 13889 | 88 | 16667 | 2
32 | 12433 | 13595 | 88 | 16667 | 3
32 | 12121 | 13283 | 88 | 16667 | 4
32 | 11827 | 12989 | 88 | 16667 | 5
32 | 11515 | 12677 | 88 | 16667 | 6
32 | 11221 | 12383 | 88 | 16667 | 7
32 | 10909 | 12071 | 88 | 16667 | 8
32 | 10909 | 12071 | 88 | 16667 | 9
32 | 10615 | 11777 | 88 | 16667 | 10
32 | 10303 | 11465 | 88 | 16667 | 11
32 | 10009 | 11171 | 88 | 16667 | 12
32 | 9697 | 10859 | 88 | 16667 | 13
32 | 9403 | 10565 | 88 | 16667 | 14
32 | 9091 | 10253 | 88 | 16667 | 15
32 | 13333 | 14495 | 89 | 16667 | 0
32 | 13039 | 14201 | 89 | 16667 | 1
32 | 12727 | 13889 | 89 | 16667 | 2
32 | 12727 | 13889 | 89 | 16667 | 3
32 | 12433 | 13595 | 89 | 16667 | 4
32 | 12121 | 13283 | 89 | 16667 | 5
32 | 11827 | 12989 | 89 | 16667 | 6
32 | 11515 | 12677 | 89 | 16667 | 7
32 | 11221 | 12383 | 89 | 16667 | 8
32 | 10909 | 12071 | 89 | 16667 | 9
32 | 10615 | 11777 | 89 | 16667 | 10
32 | 10303 | 11465 | 89 | 16667 | 11
32 | 10009 | 11171 | 89 | 16667 | 12
32 | 9697 | 10859 | 89 | 16667 | 13
32 | 9403 | 10565 | 89 | 16667 | 14
32 | 9091 | 10253 | 89 | 16667 | 15
32 | 13645 | 14807 | 90 | 16667 | 0
32 | 13333 | 14495 | 90 | 16667 | 1
32 | 13039 | 14201 | 90 | 16667 | 2
32 | 12727 | 13889 | 90 | 16667 | 3
32 | 12433 | 13595 | 90 | 16667 | 4
32 | 12121 | 13283 | 90 | 16667 | 5
32 | 11827 | 12989 | 90 | 16667 | 6
32 | 11515 | 12677 | 90 | 16667 | 7
32 | 11221 | 12383 | 90 | 16667 | 8
32 | 10909 | 12071 | 90 | 16667 | 9
32 | 10615 | 11777 | 90 | 16667 | 10
32 | 10303 | 11465 | 90 | 16667 | 11
32 | 10009 | 11171 | 90 | 16667 | 12
32 | 9697 | 10859 | 90 | 16667 | 13
32 | 9403 | 10565 | 90 | 16667 | 14
32 | 9091 | 10253 | 90 | 16667 | 15
32 | 13645 | 14807 | 91 | 16667 | 0
32 | 13333 | 14495 | 91 | 16667 | 1
32 | 13039 | 14201 | 91 | 16667 | 2
32 | 12727 | 13889 | 91 | 16667 | 3
32 | 12433 | 13595 | 91 | 16667 | 4
32 | 12121 | 13283 | 91 | 16667 | 5
32 | 11827 | 12989 | 91 | 16667 | 6
32 | 11515 | 12677 | 91 | 16667 | 7
32 | 11221 | 12383 | 91 | 16667 | 8
32 | 10909 | 12071 | 91 | 16667 | 9
32 | 10615 | 11777 | 91 | 16667 | 10
32 | 10303 | 11465 | 91 | 16667 | 11
32 | 10009 | 11171 | 91 | 16667 | 12
32 | 9697 | 10859 | 91 | 16667 | 13
32 | 9403 | 10565 | 91 | 16667 | 14
32 | 9091 | 10253 | 91 | 16667 | 15
32 | 13645 | 14807 | 92 | 16667 | 0
32 | 13333 | 14495 | 92 | 16667 | 1
32 | 13039 | 14201 | 92 | 16667 | 2
32 | 12727 | 13889 | 92 | 16667 | 3
32 | 12433 | 13595 | 92 | 16667 | 4
32 | 12121 | 13283 | 92 | 16667 | 5
32 | 11827 | 12989 | 92 | 16667 | 6
32 | 11515 | 12677 | 92 | 16667 | 7
32 | 11221 | 12383 | 92 | 16667 | 8
32 | 10909 | 12071 | 92 | 16667 | 9
32 | 10615 | 11777 | 92 | 16667 | 10
32 | 10303 | 11465 | 92 | 16667 | 11
32 | 10009 | 11171 | 92 | 16667 | 12
32 | 9697 | 10859 | 92 | 16667 | 13
32 | 9403 | 10565 | 92 | 16667 | 14
32 | 9091 | 10253 | 92 | 16667 | 15
32 | 13645 | 14807 | 93 | 16667 | 0
32 | 13333 | 14495 | 93 | 16667 | 1
32 | 13039 | 14201 | 93 | 16667 | 2
32 | 12727 | 13889 | 93 | 16667 | 3
32 | 12433 | 13595 | 93 | 16667 | 4
32 | 12121 | 13283 | 93 | 16667 | 5
32 | 11827 | 12989 | 93 | 16667 | 6
32 | 11515 | 12677 | 93 | 16667 | 7
32 | 11221 | 12383 | 93 | 16667 | 8
32 | 10909 | 12071 | 93 | 16667 | 9
32 | 10615 | 11777 | 93 | 16667 | 10
32 | 10303 | 11465 | 93 | 16667 | 11
32 | 10009 | 11171 | 93 | 16667 | 12
32 | 9697 | 10859 | 93 | 16667 | 13
32 | 9403 | 10565 | 93 | 16667 | 14
32 | 9091 | 10253 | 93 | 16667 | 15
32 | 13645 | 14807 | 94 | 16667 | 0
32 | 13333 | 14495 | 94 | 16667 | 1
32 | 13039 | 14201 | 94 | 16667 | 2
32 | 12727 | 13889 | 94 | 16667 | 3
32 | 12433 | 13595 | 94 | 16667 | 4
32 | 12121 | 13283 | 94 | 16667 | 5
32 | 11827 | 12989 | 94 | 16667 | 6
32 | 11515 | 12677 | 94 | 16667 | 7
32 | 11221 | 12383 | 94 | 16667 | 8
32 | 10909 | 12071 | 94 | 16667 | 9
32 | 10615 | 11777 | 94 | 16667 | 10
32 | 10303 | 11465 | 94 | 16667 | 11
32 | 10009 | 11171 | 94 | 16667 | 12
32 | 9697 | 10859 | 94 | 16667 | 13
32 | 9403 | 10565 | 94 | 16667 | 14
32 | 9091 | 10253 | 94 | 16667 | 15
32 | 13645 | 14807 | 95 | 16667 | 0
32 | 13333 | 14495 | 95 | 16667 | 1
32 | 13039 | 14201 | 95 | 16667 | 2
32 | 12727 | 13889 | 95 | 16667 | 3
32 | 12433 | 13595 | 95 | 16667 | 4
32 | 12121 | 13283 | 95 | 16667 | 5
32 | 11827 | 12989 | 95 | 16667 | 6
32 | 11515 | 12677 | 95 | 16667 | 7
32 | 11221 | 12383 | 95 | 16667 | 8
32 | 10909 | 12071 | 95 | 16667 | 9
32 | 10615 | 11777 | 95 | 16667 | 10
32 | 10303 | 11465 | 95 | 16667 | 11
32 | 10009 | 11171 | 95 | 16667 | 12
32 | 9697 | 10859 | 95 | 16667 | 13
32 | 9403 | 10565 | 95 | 16667 | 14
32 | 9091 | 10253 | 95 | 16667 | 15
32 | 13645 | 14807 | 96 | 16667 | 0
32 | 13333 | 14495 | 96 | 16667 | 1
32 | 13039 | 14201 | 96 | 16667 | 2
32 | 12727 | 13889 | 96 | 16667 | 3
32 | 12433 | 13595 | 96 | 16667 | 4
32 | 12121 | 13283 | 96 | 16667 | 5
32 | 11827 | 12989 | 96 | 16667 | 6
32 | 11515 | 12677 | 96 | 16667 | 7
32 | 11221 | 12383 | 96 | 16667 | 8
32 | 10909 | 12071 | 96 | 16667 | 9
32 | 10615 | 11777 | 96 | 16667 | 10
32 | 10303 | 11465 | 96 | 16667 | 11
32 | 10009 | 11171 | 96 | 16667 | 12
32 | 9697 | 10859 | 96 | 16667 | 13
32 | 9403 | 10565 | 96 | 16667 | 14
32 | 9091 | 10253 | 96 | 16667 | 15
32 | 13645 | 14807 | 97 | 16667 | 0
32 | 13333 | 14495 | 97 | 16667 | 1
32 | 13039 | 14201 | 97 | 16667 | 2
32 | 12727 | 13889 | 97 | 16667 | 3
32 | 12433 | 13595 | 97 | 16667 | 4
32 | 12121 | 13283 | 97 | 16667 | 5
32 | 11827 | 12989 | 97 | 16667 | 6
32 | 11515 | 12677 | 97 | 16667 | 7
32 | 11221 | 12383 | 97 | 16667 | 8
32 | 10909 | 12071 | 97 | 16667 | 9
32 | 10615 | 11777 | 97 | 16667 | 10
32 | 10303 | 11465 | 97 | 16667 | 11
32 | 10009 | 11171 | 97 | 16667 | 12
32 | 9697 | 10859 | 97 | 16667 | 13
32 | 9403 | 10565 | 97 | 16667 | 14
32 | 9091 | 10253 | 97 | 16667 | 15
32 | 13645 | 14807 | 98 | 16667 | 0
32 | 13333 | 14495 | 98 | 16667 | 1
32 | 13039 | 14201 | 98 | 16667 | 2
32 | 12727 | 13889 | 98 | 16667 | 3
32 | 12433 | 13595 | 98 | 16667 | 4
32 | 12121 | 13283 | 98 | 16667 | 5
32 | 11827 | 12989 | 98 | 16667 | 6
32 | 11515 | 12677 | 98 | 16667 | 7
32 | 11221 | 12383 | 98 | 16667 | 8
32 | 10909 | 12071 | 98 | 16667 | 9
32 | 10615 | 11777 | 98 | 16667 | 10
32 | 10303 | 11465 | 98 | 16667 | 11
32 | 10009 | 11171 | 98 | 16667 | 12
32 | 9697 | 10859 | 98 | 16667 | 13
32 | 9403 | 10565 | 98 | 16667 | 14
32 | 9091 | 10253 | 98 | 16667 | 15
32 | 13645 | 14807 | 99 | 16667 | 0
32 | 13333 | 14495 | 99 | 16667 | 1
32 | 13039 | 14201 | 99 | 16667 | 2
32 | 12727 | 13889 | 99 | 16667 | 3
32 | 12433 | 13595 | 99 | 16667 | 4
32 | 12121 | 13283 | 99 | 16667 | 5
32 | 11827 | 12989 | 99 | 16667 | 6
32 | 11515 | 12677 | 99 | 16667 | 7
32 | 11221 | 12383 | 99 | 16667 | 8
32 | 10909 | 12071 | 99 | 16667 | 9
32 | 10615 | 11777 | 99 | 16667 | 10
32 | 10303 | 11465 | 99 | 16667 | 11
32 | 10009 | 11171 | 99 | 16667 | 12
32 | 9697 | 10859 | 99 | 16667 | 13
32 | 9403 | 10565 | 99 | 16667 | 14
32 | 9091 | 10253 | 99 | 16667 | 15
33 | 2131 | 3329 | 1 | 16667 | 0
33 | 2131 | 3329 | 1 | 16667 | 1
33 | 2131 | 3329 | 1 | 16667 | 2
33 | 2131 | 3329 | 1 | 16667 | 3
33 | 2131 | 3329 | 1 | 16667 | 4
33 | 2131 | 3329 | 1 | 16667 | 5
33 | 2131 | 3329 | 1 | 16667 | 6
33 | 2131 | 3329 | 1 | 16667 | 7
33 | 2131 | 3329 | 1 | 16667 | 8
33 | 2131 | 3329 | 1 | 16667 | 9
33 | 2131 | 3329 | 1 | 16667 | 10
33 | 2131 | 3329 | 1 | 16667 | 11
33 | 2131 | 3329 | 1 | 16667 | 12
33 | 2131 | 3329 | 1 | 16667 | 13
33 | 2131 | 3329 | 1 | 16667 | 14
33 | 2131 | 3329 | 1 | 16667 | 15
33 | 2131 | 3329 | 2 | 16667 | 0
33 | 2131 | 3329 | 2 | 16667 | 1
33 | 2131 | 3329 | 2 | 16667 | 2
33 | 2131 | 3329 | 2 | 16667 | 3
33 | 2131 | 3329 | 2 | 16667 | 4
33 | 2131 | 3329 | 2 | 16667 | 5
33 | 2131 | 3329 | 2 | 16667 | 6
33 | 2131 | 3329 | 2 | 16667 | 7
33 | 2131 | 3329 | 2 | 16667 | 8
33 | 2131 | 3329 | 2 | 16667 | 9
33 | 2131 | 3329 | 2 | 16667 | 10
33 | 2131 | 3329 | 2 | 16667 | 11
33 | 2131 | 3329 | 2 | 16667 | 12
33 | 2131 | 3329 | 2 | 16667 | 13
33 | 2131 | 3329 | 2 | 16667 | 14
33 | 2131 | 3329 | 2 | 16667 | 15
33 | 2131 | 3329 | 3 | 16667 | 0
33 | 2131 | 3329 | 3 | 16667 | 1
33 | 2131 | 3329 | 3 | 16667 | 2
33 | 2131 | 3329 | 3 | 16667 | 3
33 | 2131 | 3329 | 3 | 16667 | 4
33 | 2131 | 3329 | 3 | 16667 | 5
33 | 2131 | 3329 | 3 | 16667 | 6
33 | 2131 | 3329 | 3 | 16667 | 7
33 | 2131 | 3329 | 3 | 16667 | 8
33 | 2131 | 3329 | 3 | 16667 | 9
33 | 2131 | 3329 | 3 | 16667 | 10
33 | 2131 | 3329 | 3 | 16667 | 11
33 | 2131 | 3329 | 3 | 16667 | 12
33 | 2131 | 3329 | 3 | 16667 | 13
33 | 2131 | 3329 | 3 | 16667 | 14
33 | 2131 | 3329 | 3 | 16667 | 15
33 | 2131 | 3329 | 4 | 16667 | 0
33 | 2131 | 3329 | 4 | 16667 | 1
33 | 2131 | 3329 | 4 | 16667 | 2
33 | 2131 | 3329 | 4 | 16667 | 3
33 | 2131 | 3329 | 4 | 16667 | 4
33 | 2131 | 3329 | 4 | 16667 | 5
33 | 2131 | 3329 | 4 | 16667 | 6
33 | 2131 | 3329 | 4 | 16667 | 7
33 | 2131 | 3329 | 4 | 16667 | 8
33 | 2131 | 3329 | 4 | 16667 | 9
33 | 2131 | 3329 | 4 | 16667 | 10
33 | 2131 | 3329 | 4 | 16667 | 11
33 | 2131 | 3329 | 4 | 16667 | 12
33 | 2131 | 3329 | 4 | 16667 | 13
33 | 2131 | 3329 | 4 | 16667 | 14
33 | 2131 | 3329 | 4 | 16667 | 15
33 | 2131 | 3329 | 5 | 16667 | 0
33 | 2131 | 3329 | 5 | 16667 | 1
33 | 2131 | 3329 | 5 | 16667 | 2
33 | 2131 | 3329 | 5 | 16667 | 3
33 | 2131 | 3329 | 5 | 16667 | 4
33 | 2131 | 3329 | 5 | 16667 | 5
33 | 2131 | 3329 | 5 | 16667 | 6
33 | 2131 | 3329 | 5 | 16667 | 7
33 | 2131 | 3329 | 5 | 16667 | 8
33 | 2131 | 3329 | 5 | 16667 | 9
33 | 2131 | 3329 | 5 | 16667 | 10
33 | 2131 | 3329 | 5 | 16667 | 11
33 | 2131 | 3329 | 5 | 16667 | 12
33 | 2131 | 3329 | 5 | 16667 | 13
33 | 2131 | 3329 | 5 | 16667 | 14
33 | 2131 | 3329 | 5 | 16667 | 15
33 | 2131 | 3329 | 6 | 16667 | 0
33 | 2131 | 3329 | 6 | 16667 | 1
33 | 2131 | 3329 | 6 | 16667 | 2
33 | 2131 | 3329 | 6 | 16667 | 3
33 | 2131 | 3329 | 6 | 16667 | 4
33 | 2131 | 3329 | 6 | 16667 | 5
33 | 2131 | 3329 | 6 | 16667 | 6
33 | 2131 | 3329 | 6 | 16667 | 7
33 | 2131 | 3329 | 6 | 16667 | 8
33 | 2131 | 3329 | 6 | 16667 | 9
33 | 2131 | 3329 | 6 | 16667 | 10
33 | 2131 | 3329 | 6 | 16667 | 11
33 | 2131 | 3329 | 6 | 16667 | 12
33 | 2131 | 3329 | 6 | 16667 | 13
33 | 2131 | 3329 | 6 | 16667 | 14
33 | 2131 | 3329 | 6 | 16667 | 15
33 | 2131 | 3329 | 7 | 16667 | 0
33 | 2131 | 3329 | 7 | 16667 | 1
33 | 2131 | 3329 | 7 | 16667 | 2
33 | 2131 | 3329 | 7 | 16667 | 3
33 | 2131 | 3329 | 7 | 16667 | 4
33 | 2131 | 3329 | 7 | 16667 | 5
33 | 2131 | 3329 | 7 | 16667 | 6
33 | 2131 | 3329 | 7 | 16667 | 7
33 | 2131 | 3329 | 7 | 16667 | 8
33 | 2131 | 3329 | 7 | 16667 | 9
33 | 2131 | 3329 | 7 | 16667 | 10
33 | 2131 | 3329 | 7 | 16667 | 11
33 | 2131 | 3329 | 7 | 16667 | 12
33 | 2131 | 3329 | 7 | 16667 | 13
33 | 2131 | 3329 | 7 | 16667 | 14
33 | 2131 | 3329 | 7 | 16667 | 15
33 | 2131 | 3329 | 8 | 16667 | 0
33 | 2131 | 3329 | 8 | 16667 | 1
33 | 2131 | 3329 | 8 | 16667 | 2
33 | 2131 | 3329 | 8 | 16667 | 3
33 | 2131 | 3329 | 8 | 16667 | 4
33 | 2131 | 3329 | 8 | 16667 | 5
33 | 2131 | 3329 | 8 | 16667 | 6
33 | 2131 | 3329 | 8 | 16667 | 7
33 | 2131 | 3329 | 8 | 16667 | 8
33 | 2131 | 3329 | 8 | 16667 | 9
33 | 2131 | 3329 | 8 | 16667 | 10
33 | 2131 | 3329 | 8 | 16667 | 11
33 | 2131 | 3329 | 8 | 16667 | 12
33 | 2131 | 3329 | 8 | 16667 | 13
33 | 2131 | 3329 | 8 | 16667 | 14
33 | 2131 | 3329 | 8 | 16667 | 15
33 | 2131 | 3329 | 9 | 16667 | 0
33 | 2131 | 3329 | 9 | 16667 | 1
33 | 2131 | 3329 | 9 | 16667 | 2
33 | 2131 | 3329 | 9 | 16667 | 3
33 | 2131 | 3329 | 9 | 16667 | 4
33 | 2131 | 3329 | 9 | 16667 | 5
33 | 2131 | 3329 | 9 | 16667 | 6
33 | 2131 | 3329 | 9 | 16667 | 7
33 | 2131 | 3329 | 9 | 16667 | 8
33 | 2131 | 3329 | 9 | 16667 | 9
33 | 2131 | 3329 | 9 | 16667 | 10
33 | 2131 | 3329 | 9 | 16667 | 11
33 | 2131 | 3329 | 9 | 16667 | 12
33 | 2131 | 3329 | 9 | 16667 | 13
33 | 2131 | 3329 | 9 | 16667 | 14
33 | 2131 | 3329 | 9 | 16667 | 15
33 | 2131 | 3329 | 10 | 16667 | 0
33 | 2131 | 3329 | 10 | 16667 | 1
33 | 2131 | 3329 | 10 | 16667 | 2
33 | 2131 | 3329 | 10 | 16667 | 3
33 | 2131 | 3329 | 10 | 16667 | 4
33 | 2131 | 3329 | 10 | 16667 | 5
33 | 2131 | 3329 | 10 | 16667 | 6
33 | 2131 | 3329 | 10 | 16667 | 7
33 | 2131 | 3329 | 10 | 16667 | 8
33 | 2131 | 3329 | 10 | 16667 | 9
33 | 2131 | 3329 | 10 | 16667 | 10
33 | 2131 | 3329 | 10 | 16667 | 11
33 | 2131 | 3329 | 10 | 16667 | 12
33 | 2131 | 3329 | 10 | 16667 | 13
33 | 2131 | 3329 | 10 | 16667 | 14
33 | 2131 | 3329 | 10 | 16667 | 15
33 | 2425 | 3623 | 11 | 16667 | 0
33 | 2425 | 3623 | 11 | 16667 | 1
33 | 2131 | 3329 | 11 | 16667 | 2
33 | 2131 | 3329 | 11 | 16667 | 3
33 | 2131 | 3329 | 11 | 16667 | 4
33 | 2131 | 3329 | 11 | 16667 | 5
33 | 2131 | 3329 | 11 | 16667 | 6
33 | 2131 | 3329 | 11 | 16667 | 7
33 | 2131 | 3329 | 11 | 16667 | 8
33 | 2131 | 3329 | 11 | 16667 | 9
33 | 2131 | 3329 | 11 | 16667 | 10
33 | 2131 | 3329 | 11 | 16667 | 11
33 | 2131 | 3329 | 11 | 16667 | 12
33 | 2131 | 3329 | 11 | 16667 | 13
33 | 2131 | 3329 | 11 | 16667 | 14
33 | 2131 | 3329 | 11 | 16667 | 15
33 | 2425 | 3623 | 12 | 16667 | 0
33 | 2425 | 3623 | 12 | 16667 | 1
33 | 2425 | 3623 | 12 | 16667 | 2
33 | 2425 | 3623 | 12 | 16667 | 3
33 | 2425 | 3623 | 12 | 16667 | 4
33 | 2425 | 3623 | 12 | 16667 | 5
33 | 2131 | 3329 | 12 | 16667 | 6
33 | 2131 | 3329 | 12 | 16667 | 7
33 | 2131 | 3329 | 12 | 16667 | 8
33 | 2131 | 3329 | 12 | 16667 | 9
33 | 2131 | 3329 | 12 | 16667 | 10
33 | 2131 | 3329 | 12 | 16667 | 11
33 | 2131 | 3329 | 12 | 16667 | 12
33 | 2131 | 3329 | 12 | 16667 | 13
33 | 2131 | 3329 | 12 | 16667 | 14
33 | 2131 | 3329 | 12 | 16667 | 15
33 | 2737 | 3935 | 13 | 16667 | 0
33 | 2425 | 3623 | 13 | 16667 | 1
33 | 2425 | 3623 | 13 | 16667 | 2
33 | 2425 | 3623 | 13 | 16667 | 3
33 | 2425 | 3623 | 13 | 16667 | 4
33 | 2425 | 3623 | 13 | 16667 | 5
33 | 2425 | 3623 | 13 | 16667 | 6
33 | 2425 | 3623 | 13 | 16667 | 7
33 | 2425 | 3623 | 13 | 16667 | 8
33 | 2131 | 3329 | 13 | 16667 | 9
33 | 2131 | 3329 | 13 | 16667 | 10
33 | 2131 | 3329 | 13 | 16667 | 11
33 | 2131 | 3329 | 13 | 16667 | 12
33 | 2131 | 3329 | 13 | 16667 | 13
33 | 2131 | 3329 | 13 | 16667 | 14
33 | 2131 | 3329 | 13 | 16667 | 15
33 | 2737 | 3935 | 14 | 16667 | 0
33 | 2737 | 3935 | 14 | 16667 | 1
33 | 2737 | 3935 | 14 | 16667 | 2
33 | 2737 | 3935 | 14 | 16667 | 3
33 | 2425 | 3623 | 14 | 16667 | 4
33 | 2425 | 3623 | 14 | 16667 | 5
33 | 2425 | 3623 | 14 | 16667 | 6
33 | 2425 | 3623 | 14 | 16667 | 7
33 | 2425 | 3623 | 14 | 16667 | 8
33 | 2425 | 3623 | 14 | 16667 | 9
33 | 2425 | 3623 | 14 | 16667 | 10
33 | 2131 | 3329 | 14 | 16667 | 11
33 | 2131 | 3329 | 14 | 16667 | 12
33 | 2131 | 3329 | 14 | 16667 | 13
33 | 2131 | 3329 | 14 | 16667 | 14
33 | 2131 | 3329 | 14 | 16667 | 15
33 | 3031 | 4229 | 15 | 16667 | 0
33 | 2737 | 3935 | 15 | 16667 | 1
33 | 2737 | 3935 | 15 | 16667 | 2
33 | 2737 | 3935 | 15 | 16667 | 3
33 | 2737 | 3935 | 15 | 16667 | 4
33 | 2737 | 3935 | 15 | 16667 | 5
33 | 2737 | 3935 | 15 | 16667 | 6
33 | 2425 | 3623 | 15 | 16667 | 7
33 | 2425 | 3623 | 15 | 16667 | 8
33 | 2425 | 3623 | 15 | 16667 | 9
33 | 2425 | 3623 | 15 | 16667 | 10
33 | 2425 | 3623 | 15 | 16667 | 11
33 | 2425 | 3623 | 15 | 16667 | 12
33 | 2425 | 3623 | 15 | 16667 | 13
33 | 2131 | 3329 | 15 | 16667 | 14
33 | 2131 | 3329 | 15 | 16667 | 15
33 | 3031 | 4229 | 16 | 16667 | 0
33 | 3031 | 4229 | 16 | 16667 | 1
33 | 3031 | 4229 | 16 | 16667 | 2
33 | 3031 | 4229 | 16 | 16667 | 3
33 | 2737 | 3935 | 16 | 16667 | 4
33 | 2737 | 3935 | 16 | 16667 | 5
33 | 2737 | 3935 | 16 | 16667 | 6
33 | 2737 | 3935 | 16 | 16667 | 7
33 | 2737 | 3935 | 16 | 16667 | 8
33 | 2425 | 3623 | 16 | 16667 | 9
33 | 2425 | 3623 | 16 | 16667 | 10
33 | 2425 | 3623 | 16 | 16667 | 11
33 | 2425 | 3623 | 16 | 16667 | 12
33 | 2425 | 3623 | 16 | 16667 | 13
33 | 2425 | 3623 | 16 | 16667 | 14
33 | 2425 | 3623 | 16 | 16667 | 15
33 | 3031 | 4229 | 17 | 16667 | 0
33 | 3031 | 4229 | 17 | 16667 | 1
33 | 3031 | 4229 | 17 | 16667 | 2
33 | 3031 | 4229 | 17 | 16667 | 3
33 | 3031 | 4229 | 17 | 16667 | 4
33 | 3031 | 4229 | 17 | 16667 | 5
33 | 2737 | 3935 | 17 | 16667 | 6
33 | 2737 | 3935 | 17 | 16667 | 7
33 | 2737 | 3935 | 17 | 16667 | 8
33 | 2737 | 3935 | 17 | 16667 | 9
33 | 2737 | 3935 | 17 | 16667 | 10
33 | 2737 | 3935 | 17 | 16667 | 11
33 | 2425 | 3623 | 17 | 16667 | 12
33 | 2425 | 3623 | 17 | 16667 | 13
33 | 2425 | 3623 | 17 | 16667 | 14
33 | 2425 | 3623 | 17 | 16667 | 15
33 | 3343 | 4541 | 18 | 16667 | 0
33 | 3343 | 4541 | 18 | 16667 | 1
33 | 3343 | 4541 | 18 | 16667 | 2
33 | 3031 | 4229 | 18 | 16667 | 3
33 | 3031 | 4229 | 18 | 16667 | 4
33 | 3031 | 4229 | 18 | 16667 | 5
33 | 3031 | 4229 | 18 | 16667 | 6
33 | 3031 | 4229 | 18 | 16667 | 7
33 | 2737 | 3935 | 18 | 16667 | 8
33 | 2737 | 3935 | 18 | 16667 | 9
33 | 2737 | 3935 | 18 | 16667 | 10
33 | 2737 | 3935 | 18 | 16667 | 11
33 | 2737 | 3935 | 18 | 16667 | 12
33 | 2425 | 3623 | 18 | 16667 | 13
33 | 2425 | 3623 | 18 | 16667 | 14
33 | 2425 | 3623 | 18 | 16667 | 15
33 | 3343 | 4541 | 19 | 16667 | 0
33 | 3343 | 4541 | 19 | 16667 | 1
33 | 3343 | 4541 | 19 | 16667 | 2
33 | 3343 | 4541 | 19 | 16667 | 3
33 | 3343 | 4541 | 19 | 16667 | 4
33 | 3031 | 4229 | 19 | 16667 | 5
33 | 3031 | 4229 | 19 | 16667 | 6
33 | 3031 | 4229 | 19 | 16667 | 7
33 | 3031 | 4229 | 19 | 16667 | 8
33 | 3031 | 4229 | 19 | 16667 | 9
33 | 2737 | 3935 | 19 | 16667 | 10
33 | 2737 | 3935 | 19 | 16667 | 11
33 | 2737 | 3935 | 19 | 16667 | 12
33 | 2737 | 3935 | 19 | 16667 | 13
33 | 2737 | 3935 | 19 | 16667 | 14
33 | 2425 | 3623 | 19 | 16667 | 15
33 | 3637 | 4835 | 20 | 16667 | 0
33 | 3637 | 4835 | 20 | 16667 | 1
33 | 3343 | 4541 | 20 | 16667 | 2
33 | 3343 | 4541 | 20 | 16667 | 3
33 | 3343 | 4541 | 20 | 16667 | 4
33 | 3343 | 4541 | 20 | 16667 | 5
33 | 3343 | 4541 | 20 | 16667 | 6
33 | 3031 | 4229 | 20 | 16667 | 7
33 | 3031 | 4229 | 20 | 16667 | 8
33 | 3031 | 4229 | 20 | 16667 | 9
33 | 3031 | 4229 | 20 | 16667 | 10
33 | 3031 | 4229 | 20 | 16667 | 11
33 | 2737 | 3935 | 20 | 16667 | 12
33 | 2737 | 3935 | 20 | 16667 | 13
33 | 2737 | 3935 | 20 | 16667 | 14
33 | 2737 | 3935 | 20 | 16667 | 15
33 | 3637 | 4835 | 21 | 16667 | 0
33 | 3637 | 4835 | 21 | 16667 | 1
33 | 3637 | 4835 | 21 | 16667 | 2
33 | 3637 | 4835 | 21 | 16667 | 3
33 | 3343 | 4541 | 21 | 16667 | 4
33 | 3343 | 4541 | 21 | 16667 | 5
33 | 3343 | 4541 | 21 | 16667 | 6
33 | 3343 | 4541 | 21 | 16667 | 7
33 | 3343 | 4541 | 21 | 16667 | 8
33 | 3031 | 4229 | 21 | 16667 | 9
33 | 3031 | 4229 | 21 | 16667 | 10
33 | 3031 | 4229 | 21 | 16667 | 11
33 | 3031 | 4229 | 21 | 16667 | 12
33 | 3031 | 4229 | 21 | 16667 | 13
33 | 2737 | 3935 | 21 | 16667 | 14
33 | 2737 | 3935 | 21 | 16667 | 15
33 | 3949 | 5147 | 22 | 16667 | 0
33 | 3949 | 5147 | 22 | 16667 | 1
33 | 3637 | 4835 | 22 | 16667 | 2
33 | 3637 | 4835 | 22 | 16667 | 3
33 | 3637 | 4835 | 22 | 16667 | 4
33 | 3637 | 4835 | 22 | 16667 | 5
33 | 3343 | 4541 | 22 | 16667 | 6
33 | 3343 | 4541 | 22 | 16667 | 7
33 | 3343 | 4541 | 22 | 16667 | 8
33 | 3343 | 4541 | 22 | 16667 | 9
33 | 3031 | 4229 | 22 | 16667 | 10
33 | 3031 | 4229 | 22 | 16667 | 11
33 | 3031 | 4229 | 22 | 16667 | 12
33 | 3031 | 4229 | 22 | 16667 | 13
33 | 3031 | 4229 | 22 | 16667 | 14
33 | 2737 | 3935 | 22 | 16667 | 15
33 | 3949 | 5147 | 23 | 16667 | 0
33 | 3949 | 5147 | 23 | 16667 | 1
33 | 3949 | 5147 | 23 | 16667 | 2
33 | 3949 | 5147 | 23 | 16667 | 3
33 | 3637 | 4835 | 23 | 16667 | 4
33 | 3637 | 4835 | 23 | 16667 | 5
33 | 3637 | 4835 | 23 | 16667 | 6
33 | 3637 | 4835 | 23 | 16667 | 7
33 | 3343 | 4541 | 23 | 16667 | 8
33 | 3343 | 4541 | 23 | 16667 | 9
33 | 3343 | 4541 | 23 | 16667 | 10
33 | 3343 | 4541 | 23 | 16667 | 11
33 | 3031 | 4229 | 23 | 16667 | 12
33 | 3031 | 4229 | 23 | 16667 | 13
33 | 3031 | 4229 | 23 | 16667 | 14
33 | 3031 | 4229 | 23 | 16667 | 15
33 | 4243 | 5441 | 24 | 16667 | 0
33 | 4243 | 5441 | 24 | 16667 | 1
33 | 3949 | 5147 | 24 | 16667 | 2
33 | 3949 | 5147 | 24 | 16667 | 3
33 | 3949 | 5147 | 24 | 16667 | 4
33 | 3637 | 4835 | 24 | 16667 | 5
33 | 3637 | 4835 | 24 | 16667 | 6
33 | 3637 | 4835 | 24 | 16667 | 7
33 | 3637 | 4835 | 24 | 16667 | 8
33 | 3637 | 4835 | 24 | 16667 | 9
33 | 3343 | 4541 | 24 | 16667 | 10
33 | 3343 | 4541 | 24 | 16667 | 11
33 | 3343 | 4541 | 24 | 16667 | 12
33 | 3031 | 4229 | 24 | 16667 | 13
33 | 3031 | 4229 | 24 | 16667 | 14
33 | 3031 | 4229 | 24 | 16667 | 15
33 | 4243 | 5441 | 25 | 16667 | 0
33 | 4243 | 5441 | 25 | 16667 | 1
33 | 4243 | 5441 | 25 | 16667 | 2
33 | 3949 | 5147 | 25 | 16667 | 3
33 | 3949 | 5147 | 25 | 16667 | 4
33 | 3949 | 5147 | 25 | 16667 | 5
33 | 3949 | 5147 | 25 | 16667 | 6
33 | 3637 | 4835 | 25 | 16667 | 7
33 | 3637 | 4835 | 25 | 16667 | 8
33 | 3637 | 4835 | 25 | 16667 | 9
33 | 3637 | 4835 | 25 | 16667 | 10
33 | 3343 | 4541 | 25 | 16667 | 11
33 | 3343 | 4541 | 25 | 16667 | 12
33 | 3343 | 4541 | 25 | 16667 | 13
33 | 3343 | 4541 | 25 | 16667 | 14
33 | 3031 | 4229 | 25 | 16667 | 15
33 | 4555 | 5753 | 26 | 16667 | 0
33 | 4243 | 5441 | 26 | 16667 | 1
33 | 4243 | 5441 | 26 | 16667 | 2
33 | 4243 | 5441 | 26 | 16667 | 3
33 | 4243 | 5441 | 26 | 16667 | 4
33 | 3949 | 5147 | 26 | 16667 | 5
33 | 3949 | 5147 | 26 | 16667 | 6
33 | 3949 | 5147 | 26 | 16667 | 7
33 | 3637 | 4835 | 26 | 16667 | 8
33 | 3637 | 4835 | 26 | 16667 | 9
33 | 3637 | 4835 | 26 | 16667 | 10
33 | 3637 | 4835 | 26 | 16667 | 11
33 | 3343 | 4541 | 26 | 16667 | 12
33 | 3343 | 4541 | 26 | 16667 | 13
33 | 3343 | 4541 | 26 | 16667 | 14
33 | 3343 | 4541 | 26 | 16667 | 15
33 | 4555 | 5753 | 27 | 16667 | 0
33 | 4555 | 5753 | 27 | 16667 | 1
33 | 4555 | 5753 | 27 | 16667 | 2
33 | 4243 | 5441 | 27 | 16667 | 3
33 | 4243 | 5441 | 27 | 16667 | 4
33 | 4243 | 5441 | 27 | 16667 | 5
33 | 3949 | 5147 | 27 | 16667 | 6
33 | 3949 | 5147 | 27 | 16667 | 7
33 | 3949 | 5147 | 27 | 16667 | 8
33 | 3949 | 5147 | 27 | 16667 | 9
33 | 3637 | 4835 | 27 | 16667 | 10
33 | 3637 | 4835 | 27 | 16667 | 11
33 | 3637 | 4835 | 27 | 16667 | 12
33 | 3343 | 4541 | 27 | 16667 | 13
33 | 3343 | 4541 | 27 | 16667 | 14
33 | 3343 | 4541 | 27 | 16667 | 15
33 | 4849 | 6047 | 28 | 16667 | 0
33 | 4555 | 5753 | 28 | 16667 | 1
33 | 4555 | 5753 | 28 | 16667 | 2
33 | 4555 | 5753 | 28 | 16667 | 3
33 | 4243 | 5441 | 28 | 16667 | 4
33 | 4243 | 5441 | 28 | 16667 | 5
33 | 4243 | 5441 | 28 | 16667 | 6
33 | 4243 | 5441 | 28 | 16667 | 7
33 | 3949 | 5147 | 28 | 16667 | 8
33 | 3949 | 5147 | 28 | 16667 | 9
33 | 3949 | 5147 | 28 | 16667 | 10
33 | 3637 | 4835 | 28 | 16667 | 11
33 | 3637 | 4835 | 28 | 16667 | 12
33 | 3637 | 4835 | 28 | 16667 | 13
33 | 3637 | 4835 | 28 | 16667 | 14
33 | 3343 | 4541 | 28 | 16667 | 15
33 | 4849 | 6047 | 29 | 16667 | 0
33 | 4849 | 6047 | 29 | 16667 | 1
33 | 4849 | 6047 | 29 | 16667 | 2
33 | 4555 | 5753 | 29 | 16667 | 3
33 | 4555 | 5753 | 29 | 16667 | 4
33 | 4555 | 5753 | 29 | 16667 | 5
33 | 4243 | 5441 | 29 | 16667 | 6
33 | 4243 | 5441 | 29 | 16667 | 7
33 | 4243 | 5441 | 29 | 16667 | 8
33 | 3949 | 5147 | 29 | 16667 | 9
33 | 3949 | 5147 | 29 | 16667 | 10
33 | 3949 | 5147 | 29 | 16667 | 11
33 | 3637 | 4835 | 29 | 16667 | 12
33 | 3637 | 4835 | 29 | 16667 | 13
33 | 3637 | 4835 | 29 | 16667 | 14
33 | 3637 | 4835 | 29 | 16667 | 15
33 | 5161 | 6359 | 30 | 16667 | 0
33 | 4849 | 6047 | 30 | 16667 | 1
33 | 4849 | 6047 | 30 | 16667 | 2
33 | 4849 | 6047 | 30 | 16667 | 3
33 | 4555 | 5753 | 30 | 16667 | 4
33 | 4555 | 5753 | 30 | 16667 | 5
33 | 4555 | 5753 | 30 | 16667 | 6
33 | 4243 | 5441 | 30 | 16667 | 7
33 | 4243 | 5441 | 30 | 16667 | 8
33 | 4243 | 5441 | 30 | 16667 | 9
33 | 3949 | 5147 | 30 | 16667 | 10
33 | 3949 | 5147 | 30 | 16667 | 11
33 | 3949 | 5147 | 30 | 16667 | 12
33 | 3637 | 4835 | 30 | 16667 | 13
33 | 3637 | 4835 | 30 | 16667 | 14
33 | 3637 | 4835 | 30 | 16667 | 15
33 | 5161 | 6359 | 31 | 16667 | 0
33 | 5161 | 6359 | 31 | 16667 | 1
33 | 4849 | 6047 | 31 | 16667 | 2
33 | 4849 | 6047 | 31 | 16667 | 3
33 | 4849 | 6047 | 31 | 16667 | 4
33 | 4555 | 5753 | 31 | 16667 | 5
33 | 4555 | 5753 | 31 | 16667 | 6
33 | 4555 | 5753 | 31 | 16667 | 7
33 | 4243 | 5441 | 31 | 16667 | 8
33 | 4243 | 5441 | 31 | 16667 | 9
33 | 4243 | 5441 | 31 | 16667 | 10
33 | 3949 | 5147 | 31 | 16667 | 11
33 | 3949 | 5147 | 31 | 16667 | 12
33 | 3949 | 5147 | 31 | 16667 | 13
33 | 3637 | 4835 | 31 | 16667 | 14
33 | 3637 | 4835 | 31 | 16667 | 15
33 | 5455 | 6653 | 32 | 16667 | 0
33 | 5161 | 6359 | 32 | 16667 | 1
33 | 5161 | 6359 | 32 | 16667 | 2
33 | 4849 | 6047 | 32 | 16667 | 3
33 | 4849 | 6047 | 32 | 16667 | 4
33 | 4849 | 6047 | 32 | 16667 | 5
33 | 4849 | 6047 | 32 | 16667 | 6
33 | 4555 | 5753 | 32 | 16667 | 7
33 | 4555 | 5753 | 32 | 16667 | 8
33 | 4243 | 5441 | 32 | 16667 | 9
33 | 4243 | 5441 | 32 | 16667 | 10
33 | 4243 | 5441 | 32 | 16667 | 11
33 | 3949 | 5147 | 32 | 16667 | 12
33 | 3949 | 5147 | 32 | 16667 | 13
33 | 3949 | 5147 | 32 | 16667 | 14
33 | 3637 | 4835 | 32 | 16667 | 15
33 | 5455 | 6653 | 33 | 16667 | 0
33 | 5455 | 6653 | 33 | 16667 | 1
33 | 5161 | 6359 | 33 | 16667 | 2
33 | 5161 | 6359 | 33 | 16667 | 3
33 | 5161 | 6359 | 33 | 16667 | 4
33 | 4849 | 6047 | 33 | 16667 | 5
33 | 4849 | 6047 | 33 | 16667 | 6
33 | 4849 | 6047 | 33 | 16667 | 7
33 | 4555 | 5753 | 33 | 16667 | 8
33 | 4555 | 5753 | 33 | 16667 | 9
33 | 4243 | 5441 | 33 | 16667 | 10
33 | 4243 | 5441 | 33 | 16667 | 11
33 | 4243 | 5441 | 33 | 16667 | 12
33 | 3949 | 5147 | 33 | 16667 | 13
33 | 3949 | 5147 | 33 | 16667 | 14
33 | 3949 | 5147 | 33 | 16667 | 15
33 | 5455 | 6653 | 34 | 16667 | 0
33 | 5455 | 6653 | 34 | 16667 | 1
33 | 5455 | 6653 | 34 | 16667 | 2
33 | 5161 | 6359 | 34 | 16667 | 3
33 | 5161 | 6359 | 34 | 16667 | 4
33 | 5161 | 6359 | 34 | 16667 | 5
33 | 4849 | 6047 | 34 | 16667 | 6
33 | 4849 | 6047 | 34 | 16667 | 7
33 | 4849 | 6047 | 34 | 16667 | 8
33 | 4555 | 5753 | 34 | 16667 | 9
33 | 4555 | 5753 | 34 | 16667 | 10
33 | 4555 | 5753 | 34 | 16667 | 11
33 | 4243 | 5441 | 34 | 16667 | 12
33 | 4243 | 5441 | 34 | 16667 | 13
33 | 3949 | 5147 | 34 | 16667 | 14
33 | 3949 | 5147 | 34 | 16667 | 15
33 | 5767 | 6965 | 35 | 16667 | 0
33 | 5767 | 6965 | 35 | 16667 | 1
33 | 5455 | 6653 | 35 | 16667 | 2
33 | 5455 | 6653 | 35 | 16667 | 3
33 | 5161 | 6359 | 35 | 16667 | 4
33 | 5161 | 6359 | 35 | 16667 | 5
33 | 5161 | 6359 | 35 | 16667 | 6
33 | 4849 | 6047 | 35 | 16667 | 7
33 | 4849 | 6047 | 35 | 16667 | 8
33 | 4849 | 6047 | 35 | 16667 | 9
33 | 4555 | 5753 | 35 | 16667 | 10
33 | 4555 | 5753 | 35 | 16667 | 11
33 | 4243 | 5441 | 35 | 16667 | 12
33 | 4243 | 5441 | 35 | 16667 | 13
33 | 4243 | 5441 | 35 | 16667 | 14
33 | 3949 | 5147 | 35 | 16667 | 15
33 | 5767 | 6965 | 36 | 16667 | 0
33 | 5767 | 6965 | 36 | 16667 | 1
33 | 5767 | 6965 | 36 | 16667 | 2
33 | 5455 | 6653 | 36 | 16667 | 3
33 | 5455 | 6653 | 36 | 16667 | 4
33 | 5455 | 6653 | 36 | 16667 | 5
33 | 5161 | 6359 | 36 | 16667 | 6
33 | 5161 | 6359 | 36 | 16667 | 7
33 | 4849 | 6047 | 36 | 16667 | 8
33 | 4849 | 6047 | 36 | 16667 | 9
33 | 4849 | 6047 | 36 | 16667 | 10
33 | 4555 | 5753 | 36 | 16667 | 11
33 | 4555 | 5753 | 36 | 16667 | 12
33 | 4243 | 5441 | 36 | 16667 | 13
33 | 4243 | 5441 | 36 | 16667 | 14
33 | 4243 | 5441 | 36 | 16667 | 15
33 | 6061 | 7259 | 37 | 16667 | 0
33 | 5767 | 6965 | 37 | 16667 | 1
33 | 5767 | 6965 | 37 | 16667 | 2
33 | 5767 | 6965 | 37 | 16667 | 3
33 | 5455 | 6653 | 37 | 16667 | 4
33 | 5455 | 6653 | 37 | 16667 | 5
33 | 5455 | 6653 | 37 | 16667 | 6
33 | 5161 | 6359 | 37 | 16667 | 7
33 | 5161 | 6359 | 37 | 16667 | 8
33 | 4849 | 6047 | 37 | 16667 | 9
33 | 4849 | 6047 | 37 | 16667 | 10
33 | 4849 | 6047 | 37 | 16667 | 11
33 | 4555 | 5753 | 37 | 16667 | 12
33 | 4555 | 5753 | 37 | 16667 | 13
33 | 4243 | 5441 | 37 | 16667 | 14
33 | 4243 | 5441 | 37 | 16667 | 15
33 | 6061 | 7259 | 38 | 16667 | 0
33 | 6061 | 7259 | 38 | 16667 | 1
33 | 6061 | 7259 | 38 | 16667 | 2
33 | 5767 | 6965 | 38 | 16667 | 3
33 | 5767 | 6965 | 38 | 16667 | 4
33 | 5455 | 6653 | 38 | 16667 | 5
33 | 5455 | 6653 | 38 | 16667 | 6
33 | 5455 | 6653 | 38 | 16667 | 7
33 | 5161 | 6359 | 38 | 16667 | 8
33 | 5161 | 6359 | 38 | 16667 | 9
33 | 4849 | 6047 | 38 | 16667 | 10
33 | 4849 | 6047 | 38 | 16667 | 11
33 | 4849 | 6047 | 38 | 16667 | 12
33 | 4555 | 5753 | 38 | 16667 | 13
33 | 4555 | 5753 | 38 | 16667 | 14
33 | 4243 | 5441 | 38 | 16667 | 15
33 | 6373 | 7571 | 39 | 16667 | 0
33 | 6061 | 7259 | 39 | 16667 | 1
33 | 6061 | 7259 | 39 | 16667 | 2
33 | 6061 | 7259 | 39 | 16667 | 3
33 | 5767 | 6965 | 39 | 16667 | 4
33 | 5767 | 6965 | 39 | 16667 | 5
33 | 5455 | 6653 | 39 | 16667 | 6
33 | 5455 | 6653 | 39 | 16667 | 7
33 | 5455 | 6653 | 39 | 16667 | 8
33 | 5161 | 6359 | 39 | 16667 | 9
33 | 5161 | 6359 | 39 | 16667 | 10
33 | 4849 | 6047 | 39 | 16667 | 11
33 | 4849 | 6047 | 39 | 16667 | 12
33 | 4555 | 5753 | 39 | 16667 | 13
33 | 4555 | 5753 | 39 | 16667 | 14
33 | 4555 | 5753 | 39 | 16667 | 15
33 | 6373 | 7571 | 40 | 16667 | 0
33 | 6373 | 7571 | 40 | 16667 | 1
33 | 6061 | 7259 | 40 | 16667 | 2
33 | 6061 | 7259 | 40 | 16667 | 3
33 | 6061 | 7259 | 40 | 16667 | 4
33 | 5767 | 6965 | 40 | 16667 | 5
33 | 5767 | 6965 | 40 | 16667 | 6
33 | 5455 | 6653 | 40 | 16667 | 7
33 | 5455 | 6653 | 40 | 16667 | 8
33 | 5161 | 6359 | 40 | 16667 | 9
33 | 5161 | 6359 | 40 | 16667 | 10
33 | 5161 | 6359 | 40 | 16667 | 11
33 | 4849 | 6047 | 40 | 16667 | 12
33 | 4849 | 6047 | 40 | 16667 | 13
33 | 4555 | 5753 | 40 | 16667 | 14
33 | 4555 | 5753 | 40 | 16667 | 15
33 | 6667 | 7865 | 41 | 16667 | 0
33 | 6373 | 7571 | 41 | 16667 | 1
33 | 6373 | 7571 | 41 | 16667 | 2
33 | 6061 | 7259 | 41 | 16667 | 3
33 | 6061 | 7259 | 41 | 16667 | 4
33 | 6061 | 7259 | 41 | 16667 | 5
33 | 5767 | 6965 | 41 | 16667 | 6
33 | 5767 | 6965 | 41 | 16667 | 7
33 | 5455 | 6653 | 41 | 16667 | 8
33 | 5455 | 6653 | 41 | 16667 | 9
33 | 5161 | 6359 | 41 | 16667 | 10
33 | 5161 | 6359 | 41 | 16667 | 11
33 | 5161 | 6359 | 41 | 16667 | 12
33 | 4849 | 6047 | 41 | 16667 | 13
33 | 4849 | 6047 | 41 | 16667 | 14
33 | 4555 | 5753 | 41 | 16667 | 15
33 | 6667 | 7865 | 42 | 16667 | 0
33 | 6667 | 7865 | 42 | 16667 | 1
33 | 6373 | 7571 | 42 | 16667 | 2
33 | 6373 | 7571 | 42 | 16667 | 3
33 | 6061 | 7259 | 42 | 16667 | 4
33 | 6061 | 7259 | 42 | 16667 | 5
33 | 6061 | 7259 | 42 | 16667 | 6
33 | 5767 | 6965 | 42 | 16667 | 7
33 | 5767 | 6965 | 42 | 16667 | 8
33 | 5455 | 6653 | 42 | 16667 | 9
33 | 5455 | 6653 | 42 | 16667 | 10
33 | 5161 | 6359 | 42 | 16667 | 11
33 | 5161 | 6359 | 42 | 16667 | 12
33 | 4849 | 6047 | 42 | 16667 | 13
33 | 4849 | 6047 | 42 | 16667 | 14
33 | 4849 | 6047 | 42 | 16667 | 15
33 | 6979 | 8177 | 43 | 16667 | 0
33 | 6667 | 7865 | 43 | 16667 | 1
33 | 6667 | 7865 | 43 | 16667 | 2
33 | 6373 | 7571 | 43 | 16667 | 3
33 | 6373 | 7571 | 43 | 16667 | 4
33 | 6061 | 7259 | 43 | 16667 | 5
33 | 6061 | 7259 | 43 | 16667 | 6
33 | 6061 | 7259 | 43 | 16667 | 7
33 | 5767 | 6965 | 43 | 16667 | 8
33 | 5767 | 6965 | 43 | 16667 | 9
33 | 5455 | 6653 | 43 | 16667 | 10
33 | 5455 | 6653 | 43 | 16667 | 11
33 | 5161 | 6359 | 43 | 16667 | 12
33 | 5161 | 6359 | 43 | 16667 | 13
33 | 4849 | 6047 | 43 | 16667 | 14
33 | 4849 | 6047 | 43 | 16667 | 15
33 | 6979 | 8177 | 44 | 16667 | 0
33 | 6979 | 8177 | 44 | 16667 | 1
33 | 6667 | 7865 | 44 | 16667 | 2
33 | 6667 | 7865 | 44 | 16667 | 3
33 | 6373 | 7571 | 44 | 16667 | 4
33 | 6373 | 7571 | 44 | 16667 | 5
33 | 6061 | 7259 | 44 | 16667 | 6
33 | 6061 | 7259 | 44 | 16667 | 7
33 | 5767 | 6965 | 44 | 16667 | 8
33 | 5767 | 6965 | 44 | 16667 | 9
33 | 5455 | 6653 | 44 | 16667 | 10
33 | 5455 | 6653 | 44 | 16667 | 11
33 | 5455 | 6653 | 44 | 16667 | 12
33 | 5161 | 6359 | 44 | 16667 | 13
33 | 5161 | 6359 | 44 | 16667 | 14
33 | 4849 | 6047 | 44 | 16667 | 15
33 | 7273 | 8471 | 45 | 16667 | 0
33 | 6979 | 8177 | 45 | 16667 | 1
33 | 6979 | 8177 | 45 | 16667 | 2
33 | 6667 | 7865 | 45 | 16667 | 3
33 | 6667 | 7865 | 45 | 16667 | 4
33 | 6373 | 7571 | 45 | 16667 | 5
33 | 6373 | 7571 | 45 | 16667 | 6
33 | 6061 | 7259 | 45 | 16667 | 7
33 | 6061 | 7259 | 45 | 16667 | 8
33 | 5767 | 6965 | 45 | 16667 | 9
33 | 5767 | 6965 | 45 | 16667 | 10
33 | 5455 | 6653 | 45 | 16667 | 11
33 | 5455 | 6653 | 45 | 16667 | 12
33 | 5161 | 6359 | 45 | 16667 | 13
33 | 5161 | 6359 | 45 | 16667 | 14
33 | 4849 | 6047 | 45 | 16667 | 15
33 | 7273 | 8471 | 46 | 16667 | 0
33 | 7273 | 8471 | 46 | 16667 | 1
33 | 6979 | 8177 | 46 | 16667 | 2
33 | 6979 | 8177 | 46 | 16667 | 3
33 | 6667 | 7865 | 46 | 16667 | 4
33 | 6667 | 7865 | 46 | 16667 | 5
33 | 6373 | 7571 | 46 | 16667 | 6
33 | 6373 | 7571 | 46 | 16667 | 7
33 | 6061 | 7259 | 46 | 16667 | 8
33 | 6061 | 7259 | 46 | 16667 | 9
33 | 5767 | 6965 | 46 | 16667 | 10
33 | 5767 | 6965 | 46 | 16667 | 11
33 | 5455 | 6653 | 46 | 16667 | 12
33 | 5455 | 6653 | 46 | 16667 | 13
33 | 5161 | 6359 | 46 | 16667 | 14
33 | 5161 | 6359 | 46 | 16667 | 15
33 | 7585 | 8783 | 47 | 16667 | 0
33 | 7273 | 8471 | 47 | 16667 | 1
33 | 7273 | 8471 | 47 | 16667 | 2
33 | 6979 | 8177 | 47 | 16667 | 3
33 | 6979 | 8177 | 47 | 16667 | 4
33 | 6667 | 7865 | 47 | 16667 | 5
33 | 6667 | 7865 | 47 | 16667 | 6
33 | 6373 | 7571 | 47 | 16667 | 7
33 | 6373 | 7571 | 47 | 16667 | 8
33 | 6061 | 7259 | 47 | 16667 | 9
33 | 6061 | 7259 | 47 | 16667 | 10
33 | 5767 | 6965 | 47 | 16667 | 11
33 | 5767 | 6965 | 47 | 16667 | 12
33 | 5455 | 6653 | 47 | 16667 | 13
33 | 5455 | 6653 | 47 | 16667 | 14
33 | 5161 | 6359 | 47 | 16667 | 15
33 | 7585 | 8783 | 48 | 16667 | 0
33 | 7273 | 8471 | 48 | 16667 | 1
33 | 7273 | 8471 | 48 | 16667 | 2
33 | 7273 | 8471 | 48 | 16667 | 3
33 | 6979 | 8177 | 48 | 16667 | 4
33 | 6667 | 7865 | 48 | 16667 | 5
33 | 6667 | 7865 | 48 | 16667 | 6
33 | 6373 | 7571 | 48 | 16667 | 7
33 | 6373 | 7571 | 48 | 16667 | 8
33 | 6061 | 7259 | 48 | 16667 | 9
33 | 6061 | 7259 | 48 | 16667 | 10
33 | 5767 | 6965 | 48 | 16667 | 11
33 | 5767 | 6965 | 48 | 16667 | 12
33 | 5455 | 6653 | 48 | 16667 | 13
33 | 5455 | 6653 | 48 | 16667 | 14
33 | 5161 | 6359 | 48 | 16667 | 15
33 | 7585 | 8783 | 49 | 16667 | 0
33 | 7585 | 8783 | 49 | 16667 | 1
33 | 7273 | 8471 | 49 | 16667 | 2
33 | 7273 | 8471 | 49 | 16667 | 3
33 | 6979 | 8177 | 49 | 16667 | 4
33 | 6979 | 8177 | 49 | 16667 | 5
33 | 6667 | 7865 | 49 | 16667 | 6
33 | 6667 | 7865 | 49 | 16667 | 7
33 | 6373 | 7571 | 49 | 16667 | 8
33 | 6373 | 7571 | 49 | 16667 | 9
33 | 6061 | 7259 | 49 | 16667 | 10
33 | 6061 | 7259 | 49 | 16667 | 11
33 | 5767 | 6965 | 49 | 16667 | 12
33 | 5767 | 6965 | 49 | 16667 | 13
33 | 5455 | 6653 | 49 | 16667 | 14
33 | 5455 | 6653 | 49 | 16667 | 15
33 | 7879 | 9077 | 50 | 16667 | 0
33 | 7585 | 8783 | 50 | 16667 | 1
33 | 7585 | 8783 | 50 | 16667 | 2
33 | 7273 | 8471 | 50 | 16667 | 3
33 | 7273 | 8471 | 50 | 16667 | 4
33 | 6979 | 8177 | 50 | 16667 | 5
33 | 6979 | 8177 | 50 | 16667 | 6
33 | 6667 | 7865 | 50 | 16667 | 7
33 | 6667 | 7865 | 50 | 16667 | 8
33 | 6373 | 7571 | 50 | 16667 | 9
33 | 6373 | 7571 | 50 | 16667 | 10
33 | 6061 | 7259 | 50 | 16667 | 11
33 | 6061 | 7259 | 50 | 16667 | 12
33 | 5767 | 6965 | 50 | 16667 | 13
33 | 5767 | 6965 | 50 | 16667 | 14
33 | 5455 | 6653 | 50 | 16667 | 15
33 | 7879 | 9077 | 51 | 16667 | 0
33 | 7879 | 9077 | 51 | 16667 | 1
33 | 7585 | 8783 | 51 | 16667 | 2
33 | 7585 | 8783 | 51 | 16667 | 3
33 | 7273 | 8471 | 51 | 16667 | 4
33 | 7273 | 8471 | 51 | 16667 | 5
33 | 6979 | 8177 | 51 | 16667 | 6
33 | 6979 | 8177 | 51 | 16667 | 7
33 | 6667 | 7865 | 51 | 16667 | 8
33 | 6667 | 7865 | 51 | 16667 | 9
33 | 6373 | 7571 | 51 | 16667 | 10
33 | 6373 | 7571 | 51 | 16667 | 11
33 | 6061 | 7259 | 51 | 16667 | 12
33 | 5767 | 6965 | 51 | 16667 | 13
33 | 5767 | 6965 | 51 | 16667 | 14
33 | 5455 | 6653 | 51 | 16667 | 15
33 | 8191 | 9389 | 52 | 16667 | 0
33 | 7879 | 9077 | 52 | 16667 | 1
33 | 7879 | 9077 | 52 | 16667 | 2
33 | 7585 | 8783 | 52 | 16667 | 3
33 | 7585 | 8783 | 52 | 16667 | 4
33 | 7273 | 8471 | 52 | 16667 | 5
33 | 7273 | 8471 | 52 | 16667 | 6
33 | 6979 | 8177 | 52 | 16667 | 7
33 | 6667 | 7865 | 52 | 16667 | 8
33 | 6667 | 7865 | 52 | 16667 | 9
33 | 6373 | 7571 | 52 | 16667 | 10
33 | 6373 | 7571 | 52 | 16667 | 11
33 | 6061 | 7259 | 52 | 16667 | 12
33 | 6061 | 7259 | 52 | 16667 | 13
33 | 5767 | 6965 | 52 | 16667 | 14
33 | 5767 | 6965 | 52 | 16667 | 15
33 | 8191 | 9389 | 53 | 16667 | 0
33 | 8191 | 9389 | 53 | 16667 | 1
33 | 7879 | 9077 | 53 | 16667 | 2
33 | 7879 | 9077 | 53 | 16667 | 3
33 | 7585 | 8783 | 53 | 16667 | 4
33 | 7585 | 8783 | 53 | 16667 | 5
33 | 7273 | 8471 | 53 | 16667 | 6
33 | 6979 | 8177 | 53 | 16667 | 7
33 | 6979 | 8177 | 53 | 16667 | 8
33 | 6667 | 7865 | 53 | 16667 | 9
33 | 6667 | 7865 | 53 | 16667 | 10
33 | 6373 | 7571 | 53 | 16667 | 11
33 | 6373 | 7571 | 53 | 16667 | 12
33 | 6061 | 7259 | 53 | 16667 | 13
33 | 6061 | 7259 | 53 | 16667 | 14
33 | 5767 | 6965 | 53 | 16667 | 15
33 | 8485 | 9683 | 54 | 16667 | 0
33 | 8191 | 9389 | 54 | 16667 | 1
33 | 8191 | 9389 | 54 | 16667 | 2
33 | 7879 | 9077 | 54 | 16667 | 3
33 | 7879 | 9077 | 54 | 16667 | 4
33 | 7585 | 8783 | 54 | 16667 | 5
33 | 7273 | 8471 | 54 | 16667 | 6
33 | 7273 | 8471 | 54 | 16667 | 7
33 | 6979 | 8177 | 54 | 16667 | 8
33 | 6979 | 8177 | 54 | 16667 | 9
33 | 6667 | 7865 | 54 | 16667 | 10
33 | 6667 | 7865 | 54 | 16667 | 11
33 | 6373 | 7571 | 54 | 16667 | 12
33 | 6061 | 7259 | 54 | 16667 | 13
33 | 6061 | 7259 | 54 | 16667 | 14
33 | 5767 | 6965 | 54 | 16667 | 15
33 | 8485 | 9683 | 55 | 16667 | 0
33 | 8485 | 9683 | 55 | 16667 | 1
33 | 8191 | 9389 | 55 | 16667 | 2
33 | 8191 | 9389 | 55 | 16667 | 3
33 | 7879 | 9077 | 55 | 16667 | 4
33 | 7585 | 8783 | 55 | 16667 | 5
33 | 7585 | 8783 | 55 | 16667 | 6
33 | 7273 | 8471 | 55 | 16667 | 7
33 | 7273 | 8471 | 55 | 16667 | 8
33 | 6979 | 8177 | 55 | 16667 | 9
33 | 6667 | 7865 | 55 | 16667 | 10
33 | 6667 | 7865 | 55 | 16667 | 11
33 | 6373 | 7571 | 55 | 16667 | 12
33 | 6373 | 7571 | 55 | 16667 | 13
33 | 6061 | 7259 | 55 | 16667 | 14
33 | 6061 | 7259 | 55 | 16667 | 15
33 | 8797 | 9995 | 56 | 16667 | 0
33 | 8485 | 9683 | 56 | 16667 | 1
33 | 8485 | 9683 | 56 | 16667 | 2
33 | 8191 | 9389 | 56 | 16667 | 3
33 | 7879 | 9077 | 56 | 16667 | 4
33 | 7879 | 9077 | 56 | 16667 | 5
33 | 7585 | 8783 | 56 | 16667 | 6
33 | 7585 | 8783 | 56 | 16667 | 7
33 | 7273 | 8471 | 56 | 16667 | 8
33 | 6979 | 8177 | 56 | 16667 | 9
33 | 6979 | 8177 | 56 | 16667 | 10
33 | 6667 | 7865 | 56 | 16667 | 11
33 | 6667 | 7865 | 56 | 16667 | 12
33 | 6373 | 7571 | 56 | 16667 | 13
33 | 6373 | 7571 | 56 | 16667 | 14
33 | 6061 | 7259 | 56 | 16667 | 15
33 | 8797 | 9995 | 57 | 16667 | 0
33 | 8797 | 9995 | 57 | 16667 | 1
33 | 8485 | 9683 | 57 | 16667 | 2
33 | 8191 | 9389 | 57 | 16667 | 3
33 | 8191 | 9389 | 57 | 16667 | 4
33 | 7879 | 9077 | 57 | 16667 | 5
33 | 7879 | 9077 | 57 | 16667 | 6
33 | 7585 | 8783 | 57 | 16667 | 7
33 | 7273 | 8471 | 57 | 16667 | 8
33 | 7273 | 8471 | 57 | 16667 | 9
33 | 6979 | 8177 | 57 | 16667 | 10
33 | 6979 | 8177 | 57 | 16667 | 11
33 | 6667 | 7865 | 57 | 16667 | 12
33 | 6373 | 7571 | 57 | 16667 | 13
33 | 6373 | 7571 | 57 | 16667 | 14
33 | 6061 | 7259 | 57 | 16667 | 15
33 | 9091 | 10289 | 58 | 16667 | 0
33 | 8797 | 9995 | 58 | 16667 | 1
33 | 8485 | 9683 | 58 | 16667 | 2
33 | 8485 | 9683 | 58 | 16667 | 3
33 | 8191 | 9389 | 58 | 16667 | 4
33 | 8191 | 9389 | 58 | 16667 | 5
33 | 7879 | 9077 | 58 | 16667 | 6
33 | 7585 | 8783 | 58 | 16667 | 7
33 | 7585 | 8783 | 58 | 16667 | 8
33 | 7273 | 8471 | 58 | 16667 | 9
33 | 7273 | 8471 | 58 | 16667 | 10
33 | 6979 | 8177 | 58 | 16667 | 11
33 | 6667 | 7865 | 58 | 16667 | 12
33 | 6667 | 7865 | 58 | 16667 | 13
33 | 6373 | 7571 | 58 | 16667 | 14
33 | 6373 | 7571 | 58 | 16667 | 15
33 | 9091 | 10289 | 59 | 16667 | 0
33 | 9091 | 10289 | 59 | 16667 | 1
33 | 8797 | 9995 | 59 | 16667 | 2
33 | 8485 | 9683 | 59 | 16667 | 3
33 | 8485 | 9683 | 59 | 16667 | 4
33 | 8191 | 9389 | 59 | 16667 | 5
33 | 7879 | 9077 | 59 | 16667 | 6
33 | 7879 | 9077 | 59 | 16667 | 7
33 | 7585 | 8783 | 59 | 16667 | 8
33 | 7585 | 8783 | 59 | 16667 | 9
33 | 7273 | 8471 | 59 | 16667 | 10
33 | 6979 | 8177 | 59 | 16667 | 11
33 | 6979 | 8177 | 59 | 16667 | 12
33 | 6667 | 7865 | 59 | 16667 | 13
33 | 6667 | 7865 | 59 | 16667 | 14
33 | 6373 | 7571 | 59 | 16667 | 15
33 | 9403 | 10601 | 60 | 16667 | 0
33 | 9091 | 10289 | 60 | 16667 | 1
33 | 8797 | 9995 | 60 | 16667 | 2
33 | 8797 | 9995 | 60 | 16667 | 3
33 | 8485 | 9683 | 60 | 16667 | 4
33 | 8191 | 9389 | 60 | 16667 | 5
33 | 8191 | 9389 | 60 | 16667 | 6
33 | 7879 | 9077 | 60 | 16667 | 7
33 | 7879 | 9077 | 60 | 16667 | 8
33 | 7585 | 8783 | 60 | 16667 | 9
33 | 7273 | 8471 | 60 | 16667 | 10
33 | 7273 | 8471 | 60 | 16667 | 11
33 | 6979 | 8177 | 60 | 16667 | 12
33 | 6667 | 7865 | 60 | 16667 | 13
33 | 6667 | 7865 | 60 | 16667 | 14
33 | 6373 | 7571 | 60 | 16667 | 15
33 | 9403 | 10601 | 61 | 16667 | 0
33 | 9091 | 10289 | 61 | 16667 | 1
33 | 9091 | 10289 | 61 | 16667 | 2
33 | 8797 | 9995 | 61 | 16667 | 3
33 | 8797 | 9995 | 61 | 16667 | 4
33 | 8485 | 9683 | 61 | 16667 | 5
33 | 8191 | 9389 | 61 | 16667 | 6
33 | 8191 | 9389 | 61 | 16667 | 7
33 | 7879 | 9077 | 61 | 16667 | 8
33 | 7585 | 8783 | 61 | 16667 | 9
33 | 7585 | 8783 | 61 | 16667 | 10
33 | 7273 | 8471 | 61 | 16667 | 11
33 | 6979 | 8177 | 61 | 16667 | 12
33 | 6979 | 8177 | 61 | 16667 | 13
33 | 6667 | 7865 | 61 | 16667 | 14
33 | 6667 | 7865 | 61 | 16667 | 15
33 | 9697 | 10895 | 62 | 16667 | 0
33 | 9403 | 10601 | 62 | 16667 | 1
33 | 9091 | 10289 | 62 | 16667 | 2
33 | 9091 | 10289 | 62 | 16667 | 3
33 | 8797 | 9995 | 62 | 16667 | 4
33 | 8485 | 9683 | 62 | 16667 | 5
33 | 8485 | 9683 | 62 | 16667 | 6
33 | 8191 | 9389 | 62 | 16667 | 7
33 | 7879 | 9077 | 62 | 16667 | 8
33 | 7879 | 9077 | 62 | 16667 | 9
33 | 7585 | 8783 | 62 | 16667 | 10
33 | 7273 | 8471 | 62 | 16667 | 11
33 | 7273 | 8471 | 62 | 16667 | 12
33 | 6979 | 8177 | 62 | 16667 | 13
33 | 6667 | 7865 | 62 | 16667 | 14
33 | 6667 | 7865 | 62 | 16667 | 15
33 | 9697 | 10895 | 63 | 16667 | 0
33 | 9403 | 10601 | 63 | 16667 | 1
33 | 9403 | 10601 | 63 | 16667 | 2
33 | 9091 | 10289 | 63 | 16667 | 3
33 | 8797 | 9995 | 63 | 16667 | 4
33 | 8797 | 9995 | 63 | 16667 | 5
33 | 8485 | 9683 | 63 | 16667 | 6
33 | 8191 | 9389 | 63 | 16667 | 7
33 | 8191 | 9389 | 63 | 16667 | 8
33 | 7879 | 9077 | 63 | 16667 | 9
33 | 7585 | 8783 | 63 | 16667 | 10
33 | 7585 | 8783 | 63 | 16667 | 11
33 | 7273 | 8471 | 63 | 16667 | 12
33 | 6979 | 8177 | 63 | 16667 | 13
33 | 6979 | 8177 | 63 | 16667 | 14
33 | 6667 | 7865 | 63 | 16667 | 15
33 | 9697 | 10895 | 64 | 16667 | 0
33 | 9697 | 10895 | 64 | 16667 | 1
33 | 9403 | 10601 | 64 | 16667 | 2
33 | 9091 | 10289 | 64 | 16667 | 3
33 | 9091 | 10289 | 64 | 16667 | 4
33 | 8797 | 9995 | 64 | 16667 | 5
33 | 8485 | 9683 | 64 | 16667 | 6
33 | 8485 | 9683 | 64 | 16667 | 7
33 | 8191 | 9389 | 64 | 16667 | 8
33 | 7879 | 9077 | 64 | 16667 | 9
33 | 7879 | 9077 | 64 | 16667 | 10
33 | 7585 | 8783 | 64 | 16667 | 11
33 | 7273 | 8471 | 64 | 16667 | 12
33 | 7273 | 8471 | 64 | 16667 | 13
33 | 6979 | 8177 | 64 | 16667 | 14
33 | 6667 | 7865 | 64 | 16667 | 15
33 | 10009 | 11207 | 65 | 16667 | 0
33 | 9697 | 10895 | 65 | 16667 | 1
33 | 9697 | 10895 | 65 | 16667 | 2
33 | 9403 | 10601 | 65 | 16667 | 3
33 | 9091 | 10289 | 65 | 16667 | 4
33 | 9091 | 10289 | 65 | 16667 | 5
33 | 8797 | 9995 | 65 | 16667 | 6
33 | 8485 | 9683 | 65 | 16667 | 7
33 | 8485 | 9683 | 65 | 16667 | 8
33 | 8191 | 9389 | 65 | 16667 | 9
33 | 7879 | 9077 | 65 | 16667 | 10
33 | 7585 | 8783 | 65 | 16667 | 11
33 | 7585 | 8783 | 65 | 16667 | 12
33 | 7273 | 8471 | 65 | 16667 | 13
33 | 6979 | 8177 | 65 | 16667 | 14
33 | 6979 | 8177 | 65 | 16667 | 15
33 | 10009 | 11207 | 66 | 16667 | 0
33 | 10009 | 11207 | 66 | 16667 | 1
33 | 9697 | 10895 | 66 | 16667 | 2
33 | 9403 | 10601 | 66 | 16667 | 3
33 | 9403 | 10601 | 66 | 16667 | 4
33 | 9091 | 10289 | 66 | 16667 | 5
33 | 8797 | 9995 | 66 | 16667 | 6
33 | 8797 | 9995 | 66 | 16667 | 7
33 | 8485 | 9683 | 66 | 16667 | 8
33 | 8191 | 9389 | 66 | 16667 | 9
33 | 7879 | 9077 | 66 | 16667 | 10
33 | 7879 | 9077 | 66 | 16667 | 11
33 | 7585 | 8783 | 66 | 16667 | 12
33 | 7273 | 8471 | 66 | 16667 | 13
33 | 7273 | 8471 | 66 | 16667 | 14
33 | 6979 | 8177 | 66 | 16667 | 15
33 | 10303 | 11501 | 67 | 16667 | 0
33 | 10009 | 11207 | 67 | 16667 | 1
33 | 9697 | 10895 | 67 | 16667 | 2
33 | 9697 | 10895 | 67 | 16667 | 3
33 | 9403 | 10601 | 67 | 16667 | 4
33 | 9091 | 10289 | 67 | 16667 | 5
33 | 9091 | 10289 | 67 | 16667 | 6
33 | 8797 | 9995 | 67 | 16667 | 7
33 | 8485 | 9683 | 67 | 16667 | 8
33 | 8485 | 9683 | 67 | 16667 | 9
33 | 8191 | 9389 | 67 | 16667 | 10
33 | 7879 | 9077 | 67 | 16667 | 11
33 | 7585 | 8783 | 67 | 16667 | 12
33 | 7585 | 8783 | 67 | 16667 | 13
33 | 7273 | 8471 | 67 | 16667 | 14
33 | 6979 | 8177 | 67 | 16667 | 15
33 | 10303 | 11501 | 68 | 16667 | 0
33 | 10303 | 11501 | 68 | 16667 | 1
33 | 10009 | 11207 | 68 | 16667 | 2
33 | 9697 | 10895 | 68 | 16667 | 3
33 | 9697 | 10895 | 68 | 16667 | 4
33 | 9403 | 10601 | 68 | 16667 | 5
33 | 9091 | 10289 | 68 | 16667 | 6
33 | 8797 | 9995 | 68 | 16667 | 7
33 | 8797 | 9995 | 68 | 16667 | 8
33 | 8485 | 9683 | 68 | 16667 | 9
33 | 8191 | 9389 | 68 | 16667 | 10
33 | 8191 | 9389 | 68 | 16667 | 11
33 | 7879 | 9077 | 68 | 16667 | 12
33 | 7585 | 8783 | 68 | 16667 | 13
33 | 7273 | 8471 | 68 | 16667 | 14
33 | 7273 | 8471 | 68 | 16667 | 15
33 | 10615 | 11813 | 69 | 16667 | 0
33 | 10303 | 11501 | 69 | 16667 | 1
33 | 10009 | 11207 | 69 | 16667 | 2
33 | 10009 | 11207 | 69 | 16667 | 3
33 | 9697 | 10895 | 69 | 16667 | 4
33 | 9403 | 10601 | 69 | 16667 | 5
33 | 9091 | 10289 | 69 | 16667 | 6
33 | 9091 | 10289 | 69 | 16667 | 7
33 | 8797 | 9995 | 69 | 16667 | 8
33 | 8485 | 9683 | 69 | 16667 | 9
33 | 8485 | 9683 | 69 | 16667 | 10
33 | 8191 | 9389 | 69 | 16667 | 11
33 | 7879 | 9077 | 69 | 16667 | 12
33 | 7585 | 8783 | 69 | 16667 | 13
33 | 7585 | 8783 | 69 | 16667 | 14
33 | 7273 | 8471 | 69 | 16667 | 15
33 | 10615 | 11813 | 70 | 16667 | 0
33 | 10615 | 11813 | 70 | 16667 | 1
33 | 10303 | 11501 | 70 | 16667 | 2
33 | 10009 | 11207 | 70 | 16667 | 3
33 | 9697 | 10895 | 70 | 16667 | 4
33 | 9697 | 10895 | 70 | 16667 | 5
33 | 9403 | 10601 | 70 | 16667 | 6
33 | 9091 | 10289 | 70 | 16667 | 7
33 | 8797 | 9995 | 70 | 16667 | 8
33 | 8797 | 9995 | 70 | 16667 | 9
33 | 8485 | 9683 | 70 | 16667 | 10
33 | 8191 | 9389 | 70 | 16667 | 11
33 | 7879 | 9077 | 70 | 16667 | 12
33 | 7879 | 9077 | 70 | 16667 | 13
33 | 7585 | 8783 | 70 | 16667 | 14
33 | 7273 | 8471 | 70 | 16667 | 15
33 | 10909 | 12107 | 71 | 16667 | 0
33 | 10615 | 11813 | 71 | 16667 | 1
33 | 10303 | 11501 | 71 | 16667 | 2
33 | 10303 | 11501 | 71 | 16667 | 3
33 | 10009 | 11207 | 71 | 16667 | 4
33 | 9697 | 10895 | 71 | 16667 | 5
33 | 9403 | 10601 | 71 | 16667 | 6
33 | 9403 | 10601 | 71 | 16667 | 7
33 | 9091 | 10289 | 71 | 16667 | 8
33 | 8797 | 9995 | 71 | 16667 | 9
33 | 8485 | 9683 | 71 | 16667 | 10
33 | 8485 | 9683 | 71 | 16667 | 11
33 | 8191 | 9389 | 71 | 16667 | 12
33 | 7879 | 9077 | 71 | 16667 | 13
33 | 7585 | 8783 | 71 | 16667 | 14
33 | 7585 | 8783 | 71 | 16667 | 15
33 | 10909 | 12107 | 72 | 16667 | 0
33 | 10909 | 12107 | 72 | 16667 | 1
33 | 10615 | 11813 | 72 | 16667 | 2
33 | 10303 | 11501 | 72 | 16667 | 3
33 | 10009 | 11207 | 72 | 16667 | 4
33 | 9697 | 10895 | 72 | 16667 | 5
33 | 9697 | 10895 | 72 | 16667 | 6
33 | 9403 | 10601 | 72 | 16667 | 7
33 | 9091 | 10289 | 72 | 16667 | 8
33 | 8797 | 9995 | 72 | 16667 | 9
33 | 8797 | 9995 | 72 | 16667 | 10
33 | 8485 | 9683 | 72 | 16667 | 11
33 | 8191 | 9389 | 72 | 16667 | 12
33 | 7879 | 9077 | 72 | 16667 | 13
33 | 7879 | 9077 | 72 | 16667 | 14
33 | 7585 | 8783 | 72 | 16667 | 15
33 | 11221 | 12419 | 73 | 16667 | 0
33 | 10909 | 12107 | 73 | 16667 | 1
33 | 10615 | 11813 | 73 | 16667 | 2
33 | 10303 | 11501 | 73 | 16667 | 3
33 | 10303 | 11501 | 73 | 16667 | 4
33 | 10009 | 11207 | 73 | 16667 | 5
33 | 9697 | 10895 | 73 | 16667 | 6
33 | 9403 | 10601 | 73 | 16667 | 7
33 | 9403 | 10601 | 73 | 16667 | 8
33 | 9091 | 10289 | 73 | 16667 | 9
33 | 8797 | 9995 | 73 | 16667 | 10
33 | 8485 | 9683 | 73 | 16667 | 11
33 | 8485 | 9683 | 73 | 16667 | 12
33 | 8191 | 9389 | 73 | 16667 | 13
33 | 7879 | 9077 | 73 | 16667 | 14
33 | 7585 | 8783 | 73 | 16667 | 15
33 | 11221 | 12419 | 74 | 16667 | 0
33 | 10909 | 12107 | 74 | 16667 | 1
33 | 10909 | 12107 | 74 | 16667 | 2
33 | 10615 | 11813 | 74 | 16667 | 3
33 | 10303 | 11501 | 74 | 16667 | 4
33 | 10009 | 11207 | 74 | 16667 | 5
33 | 10009 | 11207 | 74 | 16667 | 6
33 | 9697 | 10895 | 74 | 16667 | 7
33 | 9403 | 10601 | 74 | 16667 | 8
33 | 9091 | 10289 | 74 | 16667 | 9
33 | 8797 | 9995 | 74 | 16667 | 10
33 | 8797 | 9995 | 74 | 16667 | 11
33 | 8485 | 9683 | 74 | 16667 | 12
33 | 8191 | 9389 | 74 | 16667 | 13
33 | 7879 | 9077 | 74 | 16667 | 14
33 | 7879 | 9077 | 74 | 16667 | 15
33 | 11515 | 12713 | 75 | 16667 | 0
33 | 11221 | 12419 | 75 | 16667 | 1
33 | 10909 | 12107 | 75 | 16667 | 2
33 | 10615 | 11813 | 75 | 16667 | 3
33 | 10303 | 11501 | 75 | 16667 | 4
33 | 10303 | 11501 | 75 | 16667 | 5
33 | 10009 | 11207 | 75 | 16667 | 6
33 | 9697 | 10895 | 75 | 16667 | 7
33 | 9403 | 10601 | 75 | 16667 | 8
33 | 9403 | 10601 | 75 | 16667 | 9
33 | 9091 | 10289 | 75 | 16667 | 10
33 | 8797 | 9995 | 75 | 16667 | 11
33 | 8485 | 9683 | 75 | 16667 | 12
33 | 8191 | 9389 | 75 | 16667 | 13
33 | 8191 | 9389 | 75 | 16667 | 14
33 | 7879 | 9077 | 75 | 16667 | 15
33 | 11515 | 12713 | 76 | 16667 | 0
33 | 11221 | 12419 | 76 | 16667 | 1
33 | 11221 | 12419 | 76 | 16667 | 2
33 | 10909 | 12107 | 76 | 16667 | 3
33 | 10615 | 11813 | 76 | 16667 | 4
33 | 10303 | 11501 | 76 | 16667 | 5
33 | 10009 | 11207 | 76 | 16667 | 6
33 | 10009 | 11207 | 76 | 16667 | 7
33 | 9697 | 10895 | 76 | 16667 | 8
33 | 9403 | 10601 | 76 | 16667 | 9
33 | 9091 | 10289 | 76 | 16667 | 10
33 | 8797 | 9995 | 76 | 16667 | 11
33 | 8797 | 9995 | 76 | 16667 | 12
33 | 8485 | 9683 | 76 | 16667 | 13
33 | 8191 | 9389 | 76 | 16667 | 14
33 | 7879 | 9077 | 76 | 16667 | 15
33 | 11827 | 13025 | 77 | 16667 | 0
33 | 11515 | 12713 | 77 | 16667 | 1
33 | 11221 | 12419 | 77 | 16667 | 2
33 | 10909 | 12107 | 77 | 16667 | 3
33 | 10615 | 11813 | 77 | 16667 | 4
33 | 10615 | 11813 | 77 | 16667 | 5
33 | 10303 | 11501 | 77 | 16667 | 6
33 | 10009 | 11207 | 77 | 16667 | 7
33 | 9697 | 10895 | 77 | 16667 | 8
33 | 9403 | 10601 | 77 | 16667 | 9
33 | 9091 | 10289 | 77 | 16667 | 10
33 | 9091 | 10289 | 77 | 16667 | 11
33 | 8797 | 9995 | 77 | 16667 | 12
33 | 8485 | 9683 | 77 | 16667 | 13
33 | 8191 | 9389 | 77 | 16667 | 14
33 | 7879 | 9077 | 77 | 16667 | 15
33 | 11827 | 13025 | 78 | 16667 | 0
33 | 11515 | 12713 | 78 | 16667 | 1
33 | 11221 | 12419 | 78 | 16667 | 2
33 | 11221 | 12419 | 78 | 16667 | 3
33 | 10909 | 12107 | 78 | 16667 | 4
33 | 10615 | 11813 | 78 | 16667 | 5
33 | 10303 | 11501 | 78 | 16667 | 6
33 | 10009 | 11207 | 78 | 16667 | 7
33 | 9697 | 10895 | 78 | 16667 | 8
33 | 9697 | 10895 | 78 | 16667 | 9
33 | 9403 | 10601 | 78 | 16667 | 10
33 | 9091 | 10289 | 78 | 16667 | 11
33 | 8797 | 9995 | 78 | 16667 | 12
33 | 8485 | 9683 | 78 | 16667 | 13
33 | 8485 | 9683 | 78 | 16667 | 14
33 | 8191 | 9389 | 78 | 16667 | 15
33 | 12121 | 13319 | 79 | 16667 | 0
33 | 11827 | 13025 | 79 | 16667 | 1
33 | 11515 | 12713 | 79 | 16667 | 2
33 | 11221 | 12419 | 79 | 16667 | 3
33 | 10909 | 12107 | 79 | 16667 | 4
33 | 10615 | 11813 | 79 | 16667 | 5
33 | 10615 | 11813 | 79 | 16667 | 6
33 | 10303 | 11501 | 79 | 16667 | 7
33 | 10009 | 11207 | 79 | 16667 | 8
33 | 9697 | 10895 | 79 | 16667 | 9
33 | 9403 | 10601 | 79 | 16667 | 10
33 | 9091 | 10289 | 79 | 16667 | 11
33 | 9091 | 10289 | 79 | 16667 | 12
33 | 8797 | 9995 | 79 | 16667 | 13
33 | 8485 | 9683 | 79 | 16667 | 14
33 | 8191 | 9389 | 79 | 16667 | 15
33 | 12121 | 13319 | 80 | 16667 | 0
33 | 11827 | 13025 | 80 | 16667 | 1
33 | 11515 | 12713 | 80 | 16667 | 2
33 | 11221 | 12419 | 80 | 16667 | 3
33 | 11221 | 12419 | 80 | 16667 | 4
33 | 10909 | 12107 | 80 | 16667 | 5
33 | 10615 | 11813 | 80 | 16667 | 6
33 | 10303 | 11501 | 80 | 16667 | 7
33 | 10009 | 11207 | 80 | 16667 | 8
33 | 9697 | 10895 | 80 | 16667 | 9
33 | 9697 | 10895 | 80 | 16667 | 10
33 | 9403 | 10601 | 80 | 16667 | 11
33 | 9091 | 10289 | 80 | 16667 | 12
33 | 8797 | 9995 | 80 | 16667 | 13
33 | 8485 | 9683 | 80 | 16667 | 14
33 | 8191 | 9389 | 80 | 16667 | 15
33 | 12121 | 13319 | 81 | 16667 | 0
33 | 12121 | 13319 | 81 | 16667 | 1
33 | 11827 | 13025 | 81 | 16667 | 2
33 | 11515 | 12713 | 81 | 16667 | 3
33 | 11221 | 12419 | 81 | 16667 | 4
33 | 10909 | 12107 | 81 | 16667 | 5
33 | 10615 | 11813 | 81 | 16667 | 6
33 | 10303 | 11501 | 81 | 16667 | 7
33 | 10303 | 11501 | 81 | 16667 | 8
33 | 10009 | 11207 | 81 | 16667 | 9
33 | 9697 | 10895 | 81 | 16667 | 10
33 | 9403 | 10601 | 81 | 16667 | 11
33 | 9091 | 10289 | 81 | 16667 | 12
33 | 8797 | 9995 | 81 | 16667 | 13
33 | 8797 | 9995 | 81 | 16667 | 14
33 | 8485 | 9683 | 81 | 16667 | 15
33 | 12433 | 13631 | 82 | 16667 | 0
33 | 12121 | 13319 | 82 | 16667 | 1
33 | 11827 | 13025 | 82 | 16667 | 2
33 | 11515 | 12713 | 82 | 16667 | 3
33 | 11515 | 12713 | 82 | 16667 | 4
33 | 11221 | 12419 | 82 | 16667 | 5
33 | 10909 | 12107 | 82 | 16667 | 6
33 | 10615 | 11813 | 82 | 16667 | 7
33 | 10303 | 11501 | 82 | 16667 | 8
33 | 10009 | 11207 | 82 | 16667 | 9
33 | 9697 | 10895 | 82 | 16667 | 10
33 | 9403 | 10601 | 82 | 16667 | 11
33 | 9403 | 10601 | 82 | 16667 | 12
33 | 9091 | 10289 | 82 | 16667 | 13
33 | 8797 | 9995 | 82 | 16667 | 14
33 | 8485 | 9683 | 82 | 16667 | 15
33 | 12433 | 13631 | 83 | 16667 | 0
33 | 12433 | 13631 | 83 | 16667 | 1
33 | 12121 | 13319 | 83 | 16667 | 2
33 | 11827 | 13025 | 83 | 16667 | 3
33 | 11515 | 12713 | 83 | 16667 | 4
33 | 11221 | 12419 | 83 | 16667 | 5
33 | 10909 | 12107 | 83 | 16667 | 6
33 | 10615 | 11813 | 83 | 16667 | 7
33 | 10303 | 11501 | 83 | 16667 | 8
33 | 10303 | 11501 | 83 | 16667 | 9
33 | 10009 | 11207 | 83 | 16667 | 10
33 | 9697 | 10895 | 83 | 16667 | 11
33 | 9403 | 10601 | 83 | 16667 | 12
33 | 9091 | 10289 | 83 | 16667 | 13
33 | 8797 | 9995 | 83 | 16667 | 14
33 | 8485 | 9683 | 83 | 16667 | 15
33 | 12727 | 13925 | 84 | 16667 | 0
33 | 12433 | 13631 | 84 | 16667 | 1
33 | 12121 | 13319 | 84 | 16667 | 2
33 | 11827 | 13025 | 84 | 16667 | 3
33 | 11515 | 12713 | 84 | 16667 | 4
33 | 11221 | 12419 | 84 | 16667 | 5
33 | 11221 | 12419 | 84 | 16667 | 6
33 | 10909 | 12107 | 84 | 16667 | 7
33 | 10615 | 11813 | 84 | 16667 | 8
33 | 10303 | 11501 | 84 | 16667 | 9
33 | 10009 | 11207 | 84 | 16667 | 10
33 | 9697 | 10895 | 84 | 16667 | 11
33 | 9403 | 10601 | 84 | 16667 | 12
33 | 9091 | 10289 | 84 | 16667 | 13
33 | 9091 | 10289 | 84 | 16667 | 14
33 | 8797 | 9995 | 84 | 16667 | 15
33 | 12727 | 13925 | 85 | 16667 | 0
33 | 12433 | 13631 | 85 | 16667 | 1
33 | 12433 | 13631 | 85 | 16667 | 2
33 | 12121 | 13319 | 85 | 16667 | 3
33 | 11827 | 13025 | 85 | 16667 | 4
33 | 11515 | 12713 | 85 | 16667 | 5
33 | 11221 | 12419 | 85 | 16667 | 6
33 | 10909 | 12107 | 85 | 16667 | 7
33 | 10615 | 11813 | 85 | 16667 | 8
33 | 10303 | 11501 | 85 | 16667 | 9
33 | 10009 | 11207 | 85 | 16667 | 10
33 | 10009 | 11207 | 85 | 16667 | 11
33 | 9697 | 10895 | 85 | 16667 | 12
33 | 9403 | 10601 | 85 | 16667 | 13
33 | 9091 | 10289 | 85 | 16667 | 14
33 | 8797 | 9995 | 85 | 16667 | 15
33 | 13039 | 14237 | 86 | 16667 | 0
33 | 12727 | 13925 | 86 | 16667 | 1
33 | 12433 | 13631 | 86 | 16667 | 2
33 | 12121 | 13319 | 86 | 16667 | 3
33 | 11827 | 13025 | 86 | 16667 | 4
33 | 11515 | 12713 | 86 | 16667 | 5
33 | 11221 | 12419 | 86 | 16667 | 6
33 | 10909 | 12107 | 86 | 16667 | 7
33 | 10909 | 12107 | 86 | 16667 | 8
33 | 10615 | 11813 | 86 | 16667 | 9
33 | 10303 | 11501 | 86 | 16667 | 10
33 | 10009 | 11207 | 86 | 16667 | 11
33 | 9697 | 10895 | 86 | 16667 | 12
33 | 9403 | 10601 | 86 | 16667 | 13
33 | 9091 | 10289 | 86 | 16667 | 14
33 | 8797 | 9995 | 86 | 16667 | 15
33 | 13039 | 14237 | 87 | 16667 | 0
33 | 12727 | 13925 | 87 | 16667 | 1
33 | 12433 | 13631 | 87 | 16667 | 2
33 | 12433 | 13631 | 87 | 16667 | 3
33 | 12121 | 13319 | 87 | 16667 | 4
33 | 11827 | 13025 | 87 | 16667 | 5
33 | 11515 | 12713 | 87 | 16667 | 6
33 | 11221 | 12419 | 87 | 16667 | 7
33 | 10909 | 12107 | 87 | 16667 | 8
33 | 10615 | 11813 | 87 | 16667 | 9
33 | 10303 | 11501 | 87 | 16667 | 10
33 | 10009 | 11207 | 87 | 16667 | 11
33 | 9697 | 10895 | 87 | 16667 | 12
33 | 9403 | 10601 | 87 | 16667 | 13
33 | 9091 | 10289 | 87 | 16667 | 14
33 | 8797 | 9995 | 87 | 16667 | 15
33 | 13333 | 14531 | 88 | 16667 | 0
33 | 13039 | 14237 | 88 | 16667 | 1
33 | 12727 | 13925 | 88 | 16667 | 2
33 | 12433 | 13631 | 88 | 16667 | 3
33 | 12121 | 13319 | 88 | 16667 | 4
33 | 11827 | 13025 | 88 | 16667 | 5
33 | 11515 | 12713 | 88 | 16667 | 6
33 | 11221 | 12419 | 88 | 16667 | 7
33 | 10909 | 12107 | 88 | 16667 | 8
33 | 10615 | 11813 | 88 | 16667 | 9
33 | 10303 | 11501 | 88 | 16667 | 10
33 | 10303 | 11501 | 88 | 16667 | 11
33 | 10009 | 11207 | 88 | 16667 | 12
33 | 9697 | 10895 | 88 | 16667 | 13
33 | 9091 | 10289 | 88 | 16667 | 14
33 | 8797 | 9995 | 88 | 16667 | 15
33 | 13333 | 14531 | 89 | 16667 | 0
33 | 13039 | 14237 | 89 | 16667 | 1
33 | 12727 | 13925 | 89 | 16667 | 2
33 | 12433 | 13631 | 89 | 16667 | 3
33 | 12121 | 13319 | 89 | 16667 | 4
33 | 12121 | 13319 | 89 | 16667 | 5
33 | 11827 | 13025 | 89 | 16667 | 6
33 | 11515 | 12713 | 89 | 16667 | 7
33 | 11221 | 12419 | 89 | 16667 | 8
33 | 10909 | 12107 | 89 | 16667 | 9
33 | 10615 | 11813 | 89 | 16667 | 10
33 | 10303 | 11501 | 89 | 16667 | 11
33 | 10009 | 11207 | 89 | 16667 | 12
33 | 9697 | 10895 | 89 | 16667 | 13
33 | 9091 | 10289 | 89 | 16667 | 14
33 | 8797 | 9995 | 89 | 16667 | 15
33 | 13645 | 14843 | 90 | 16667 | 0
33 | 13333 | 14531 | 90 | 16667 | 1
33 | 13039 | 14237 | 90 | 16667 | 2
33 | 12727 | 13925 | 90 | 16667 | 3
33 | 12433 | 13631 | 90 | 16667 | 4
33 | 12121 | 13319 | 90 | 16667 | 5
33 | 11827 | 13025 | 90 | 16667 | 6
33 | 11515 | 12713 | 90 | 16667 | 7
33 | 11221 | 12419 | 90 | 16667 | 8
33 | 10909 | 12107 | 90 | 16667 | 9
33 | 10615 | 11813 | 90 | 16667 | 10
33 | 10303 | 11501 | 90 | 16667 | 11
33 | 10009 | 11207 | 90 | 16667 | 12
33 | 9697 | 10895 | 90 | 16667 | 13
33 | 9091 | 10289 | 90 | 16667 | 14
33 | 8797 | 9995 | 90 | 16667 | 15
33 | 13645 | 14843 | 91 | 16667 | 0
33 | 13333 | 14531 | 91 | 16667 | 1
33 | 13039 | 14237 | 91 | 16667 | 2
33 | 12727 | 13925 | 91 | 16667 | 3
33 | 12433 | 13631 | 91 | 16667 | 4
33 | 12121 | 13319 | 91 | 16667 | 5
33 | 11827 | 13025 | 91 | 16667 | 6
33 | 11515 | 12713 | 91 | 16667 | 7
33 | 11221 | 12419 | 91 | 16667 | 8
33 | 10909 | 12107 | 91 | 16667 | 9
33 | 10615 | 11813 | 91 | 16667 | 10
33 | 10303 | 11501 | 91 | 16667 | 11
33 | 10009 | 11207 | 91 | 16667 | 12
33 | 9697 | 10895 | 91 | 16667 | 13
33 | 9091 | 10289 | 91 | 16667 | 14
33 | 8797 | 9995 | 91 | 16667 | 15
33 | 13645 | 14843 | 92 | 16667 | 0
33 | 13333 | 14531 | 92 | 16667 | 1
33 | 13039 | 14237 | 92 | 16667 | 2
33 | 12727 | 13925 | 92 | 16667 | 3
33 | 12433 | 13631 | 92 | 16667 | 4
33 | 12121 | 13319 | 92 | 16667 | 5
33 | 11827 | 13025 | 92 | 16667 | 6
33 | 11515 | 12713 | 92 | 16667 | 7
33 | 11221 | 12419 | 92 | 16667 | 8
33 | 10909 | 12107 | 92 | 16667 | 9
33 | 10615 | 11813 | 92 | 16667 | 10
33 | 10303 | 11501 | 92 | 16667 | 11
33 | 10009 | 11207 | 92 | 16667 | 12
33 | 9697 | 10895 | 92 | 16667 | 13
33 | 9091 | 10289 | 92 | 16667 | 14
33 | 8797 | 9995 | 92 | 16667 | 15
33 | 13645 | 14843 | 93 | 16667 | 0
33 | 13333 | 14531 | 93 | 16667 | 1
33 | 13039 | 14237 | 93 | 16667 | 2
33 | 12727 | 13925 | 93 | 16667 | 3
33 | 12433 | 13631 | 93 | 16667 | 4
33 | 12121 | 13319 | 93 | 16667 | 5
33 | 11827 | 13025 | 93 | 16667 | 6
33 | 11515 | 12713 | 93 | 16667 | 7
33 | 11221 | 12419 | 93 | 16667 | 8
33 | 10909 | 12107 | 93 | 16667 | 9
33 | 10615 | 11813 | 93 | 16667 | 10
33 | 10303 | 11501 | 93 | 16667 | 11
33 | 10009 | 11207 | 93 | 16667 | 12
33 | 9697 | 10895 | 93 | 16667 | 13
33 | 9091 | 10289 | 93 | 16667 | 14
33 | 8797 | 9995 | 93 | 16667 | 15
33 | 13645 | 14843 | 94 | 16667 | 0
33 | 13333 | 14531 | 94 | 16667 | 1
33 | 13039 | 14237 | 94 | 16667 | 2
33 | 12727 | 13925 | 94 | 16667 | 3
33 | 12433 | 13631 | 94 | 16667 | 4
33 | 12121 | 13319 | 94 | 16667 | 5
33 | 11827 | 13025 | 94 | 16667 | 6
33 | 11515 | 12713 | 94 | 16667 | 7
33 | 11221 | 12419 | 94 | 16667 | 8
33 | 10909 | 12107 | 94 | 16667 | 9
33 | 10615 | 11813 | 94 | 16667 | 10
33 | 10303 | 11501 | 94 | 16667 | 11
33 | 10009 | 11207 | 94 | 16667 | 12
33 | 9697 | 10895 | 94 | 16667 | 13
33 | 9091 | 10289 | 94 | 16667 | 14
33 | 8797 | 9995 | 94 | 16667 | 15
33 | 13645 | 14843 | 95 | 16667 | 0
33 | 13333 | 14531 | 95 | 16667 | 1
33 | 13039 | 14237 | 95 | 16667 | 2
33 | 12727 | 13925 | 95 | 16667 | 3
33 | 12433 | 13631 | 95 | 16667 | 4
33 | 12121 | 13319 | 95 | 16667 | 5
33 | 11827 | 13025 | 95 | 16667 | 6
33 | 11515 | 12713 | 95 | 16667 | 7
33 | 11221 | 12419 | 95 | 16667 | 8
33 | 10909 | 12107 | 95 | 16667 | 9
33 | 10615 | 11813 | 95 | 16667 | 10
33 | 10303 | 11501 | 95 | 16667 | 11
33 | 10009 | 11207 | 95 | 16667 | 12
33 | 9697 | 10895 | 95 | 16667 | 13
33 | 9091 | 10289 | 95 | 16667 | 14
33 | 8797 | 9995 | 95 | 16667 | 15
33 | 13645 | 14843 | 96 | 16667 | 0
33 | 13333 | 14531 | 96 | 16667 | 1
33 | 13039 | 14237 | 96 | 16667 | 2
33 | 12727 | 13925 | 96 | 16667 | 3
33 | 12433 | 13631 | 96 | 16667 | 4
33 | 12121 | 13319 | 96 | 16667 | 5
33 | 11827 | 13025 | 96 | 16667 | 6
33 | 11515 | 12713 | 96 | 16667 | 7
33 | 11221 | 12419 | 96 | 16667 | 8
33 | 10909 | 12107 | 96 | 16667 | 9
33 | 10615 | 11813 | 96 | 16667 | 10
33 | 10303 | 11501 | 96 | 16667 | 11
33 | 10009 | 11207 | 96 | 16667 | 12
33 | 9697 | 10895 | 96 | 16667 | 13
33 | 9091 | 10289 | 96 | 16667 | 14
33 | 8797 | 9995 | 96 | 16667 | 15
33 | 13645 | 14843 | 97 | 16667 | 0
33 | 13333 | 14531 | 97 | 16667 | 1
33 | 13039 | 14237 | 97 | 16667 | 2
33 | 12727 | 13925 | 97 | 16667 | 3
33 | 12433 | 13631 | 97 | 16667 | 4
33 | 12121 | 13319 | 97 | 16667 | 5
33 | 11827 | 13025 | 97 | 16667 | 6
33 | 11515 | 12713 | 97 | 16667 | 7
33 | 11221 | 12419 | 97 | 16667 | 8
33 | 10909 | 12107 | 97 | 16667 | 9
33 | 10615 | 11813 | 97 | 16667 | 10
33 | 10303 | 11501 | 97 | 16667 | 11
33 | 10009 | 11207 | 97 | 16667 | 12
33 | 9697 | 10895 | 97 | 16667 | 13
33 | 9091 | 10289 | 97 | 16667 | 14
33 | 8797 | 9995 | 97 | 16667 | 15
33 | 13645 | 14843 | 98 | 16667 | 0
33 | 13333 | 14531 | 98 | 16667 | 1
33 | 13039 | 14237 | 98 | 16667 | 2
33 | 12727 | 13925 | 98 | 16667 | 3
33 | 12433 | 13631 | 98 | 16667 | 4
33 | 12121 | 13319 | 98 | 16667 | 5
33 | 11827 | 13025 | 98 | 16667 | 6
33 | 11515 | 12713 | 98 | 16667 | 7
33 | 11221 | 12419 | 98 | 16667 | 8
33 | 10909 | 12107 | 98 | 16667 | 9
33 | 10615 | 11813 | 98 | 16667 | 10
33 | 10303 | 11501 | 98 | 16667 | 11
33 | 10009 | 11207 | 98 | 16667 | 12
33 | 9697 | 10895 | 98 | 16667 | 13
33 | 9091 | 10289 | 98 | 16667 | 14
33 | 8797 | 9995 | 98 | 16667 | 15
33 | 13645 | 14843 | 99 | 16667 | 0
33 | 13333 | 14531 | 99 | 16667 | 1
33 | 13039 | 14237 | 99 | 16667 | 2
33 | 12727 | 13925 | 99 | 16667 | 3
33 | 12433 | 13631 | 99 | 16667 | 4
33 | 12121 | 13319 | 99 | 16667 | 5
33 | 11827 | 13025 | 99 | 16667 | 6
33 | 11515 | 12713 | 99 | 16667 | 7
33 | 11221 | 12419 | 99 | 16667 | 8
33 | 10909 | 12107 | 99 | 16667 | 9
33 | 10615 | 11813 | 99 | 16667 | 10
33 | 10303 | 11501 | 99 | 16667 | 11
33 | 10009 | 11207 | 99 | 16667 | 12
33 | 9697 | 10895 | 99 | 16667 | 13
33 | 9091 | 10289 | 99 | 16667 | 14
33 | 8797 | 9995 | 99 | 16667 | 15
34 | 2131 | 3365 | 1 | 16667 | 0
34 | 2131 | 3365 | 1 | 16667 | 1
34 | 2131 | 3365 | 1 | 16667 | 2
34 | 2131 | 3365 | 1 | 16667 | 3
34 | 2131 | 3365 | 1 | 16667 | 4
34 | 2131 | 3365 | 1 | 16667 | 5
34 | 2131 | 3365 | 1 | 16667 | 6
34 | 2131 | 3365 | 1 | 16667 | 7
34 | 2131 | 3365 | 1 | 16667 | 8
34 | 2131 | 3365 | 1 | 16667 | 9
34 | 2131 | 3365 | 1 | 16667 | 10
34 | 2131 | 3365 | 1 | 16667 | 11
34 | 2131 | 3365 | 1 | 16667 | 12
34 | 2131 | 3365 | 1 | 16667 | 13
34 | 2131 | 3365 | 1 | 16667 | 14
34 | 2131 | 3365 | 1 | 16667 | 15
34 | 2131 | 3365 | 2 | 16667 | 0
34 | 2131 | 3365 | 2 | 16667 | 1
34 | 2131 | 3365 | 2 | 16667 | 2
34 | 2131 | 3365 | 2 | 16667 | 3
34 | 2131 | 3365 | 2 | 16667 | 4
34 | 2131 | 3365 | 2 | 16667 | 5
34 | 2131 | 3365 | 2 | 16667 | 6
34 | 2131 | 3365 | 2 | 16667 | 7
34 | 2131 | 3365 | 2 | 16667 | 8
34 | 2131 | 3365 | 2 | 16667 | 9
34 | 2131 | 3365 | 2 | 16667 | 10
34 | 2131 | 3365 | 2 | 16667 | 11
34 | 2131 | 3365 | 2 | 16667 | 12
34 | 2131 | 3365 | 2 | 16667 | 13
34 | 2131 | 3365 | 2 | 16667 | 14
34 | 2131 | 3365 | 2 | 16667 | 15
34 | 2131 | 3365 | 3 | 16667 | 0
34 | 2131 | 3365 | 3 | 16667 | 1
34 | 2131 | 3365 | 3 | 16667 | 2
34 | 2131 | 3365 | 3 | 16667 | 3
34 | 2131 | 3365 | 3 | 16667 | 4
34 | 2131 | 3365 | 3 | 16667 | 5
34 | 2131 | 3365 | 3 | 16667 | 6
34 | 2131 | 3365 | 3 | 16667 | 7
34 | 2131 | 3365 | 3 | 16667 | 8
34 | 2131 | 3365 | 3 | 16667 | 9
34 | 2131 | 3365 | 3 | 16667 | 10
34 | 2131 | 3365 | 3 | 16667 | 11
34 | 2131 | 3365 | 3 | 16667 | 12
34 | 2131 | 3365 | 3 | 16667 | 13
34 | 2131 | 3365 | 3 | 16667 | 14
34 | 2131 | 3365 | 3 | 16667 | 15
34 | 2131 | 3365 | 4 | 16667 | 0
34 | 2131 | 3365 | 4 | 16667 | 1
34 | 2131 | 3365 | 4 | 16667 | 2
34 | 2131 | 3365 | 4 | 16667 | 3
34 | 2131 | 3365 | 4 | 16667 | 4
34 | 2131 | 3365 | 4 | 16667 | 5
34 | 2131 | 3365 | 4 | 16667 | 6
34 | 2131 | 3365 | 4 | 16667 | 7
34 | 2131 | 3365 | 4 | 16667 | 8
34 | 2131 | 3365 | 4 | 16667 | 9
34 | 2131 | 3365 | 4 | 16667 | 10
34 | 2131 | 3365 | 4 | 16667 | 11
34 | 2131 | 3365 | 4 | 16667 | 12
34 | 2131 | 3365 | 4 | 16667 | 13
34 | 2131 | 3365 | 4 | 16667 | 14
34 | 2131 | 3365 | 4 | 16667 | 15
34 | 2131 | 3365 | 5 | 16667 | 0
34 | 2131 | 3365 | 5 | 16667 | 1
34 | 2131 | 3365 | 5 | 16667 | 2
34 | 2131 | 3365 | 5 | 16667 | 3
34 | 2131 | 3365 | 5 | 16667 | 4
34 | 2131 | 3365 | 5 | 16667 | 5
34 | 2131 | 3365 | 5 | 16667 | 6
34 | 2131 | 3365 | 5 | 16667 | 7
34 | 2131 | 3365 | 5 | 16667 | 8
34 | 2131 | 3365 | 5 | 16667 | 9
34 | 2131 | 3365 | 5 | 16667 | 10
34 | 2131 | 3365 | 5 | 16667 | 11
34 | 2131 | 3365 | 5 | 16667 | 12
34 | 2131 | 3365 | 5 | 16667 | 13
34 | 2131 | 3365 | 5 | 16667 | 14
34 | 2131 | 3365 | 5 | 16667 | 15
34 | 2131 | 3365 | 6 | 16667 | 0
34 | 2131 | 3365 | 6 | 16667 | 1
34 | 2131 | 3365 | 6 | 16667 | 2
34 | 2131 | 3365 | 6 | 16667 | 3
34 | 2131 | 3365 | 6 | 16667 | 4
34 | 2131 | 3365 | 6 | 16667 | 5
34 | 2131 | 3365 | 6 | 16667 | 6
34 | 2131 | 3365 | 6 | 16667 | 7
34 | 2131 | 3365 | 6 | 16667 | 8
34 | 2131 | 3365 | 6 | 16667 | 9
34 | 2131 | 3365 | 6 | 16667 | 10
34 | 2131 | 3365 | 6 | 16667 | 11
34 | 2131 | 3365 | 6 | 16667 | 12
34 | 2131 | 3365 | 6 | 16667 | 13
34 | 2131 | 3365 | 6 | 16667 | 14
34 | 2131 | 3365 | 6 | 16667 | 15
34 | 2131 | 3365 | 7 | 16667 | 0
34 | 2131 | 3365 | 7 | 16667 | 1
34 | 2131 | 3365 | 7 | 16667 | 2
34 | 2131 | 3365 | 7 | 16667 | 3
34 | 2131 | 3365 | 7 | 16667 | 4
34 | 2131 | 3365 | 7 | 16667 | 5
34 | 2131 | 3365 | 7 | 16667 | 6
34 | 2131 | 3365 | 7 | 16667 | 7
34 | 2131 | 3365 | 7 | 16667 | 8
34 | 2131 | 3365 | 7 | 16667 | 9
34 | 2131 | 3365 | 7 | 16667 | 10
34 | 2131 | 3365 | 7 | 16667 | 11
34 | 2131 | 3365 | 7 | 16667 | 12
34 | 2131 | 3365 | 7 | 16667 | 13
34 | 2131 | 3365 | 7 | 16667 | 14
34 | 2131 | 3365 | 7 | 16667 | 15
34 | 2131 | 3365 | 8 | 16667 | 0
34 | 2131 | 3365 | 8 | 16667 | 1
34 | 2131 | 3365 | 8 | 16667 | 2
34 | 2131 | 3365 | 8 | 16667 | 3
34 | 2131 | 3365 | 8 | 16667 | 4
34 | 2131 | 3365 | 8 | 16667 | 5
34 | 2131 | 3365 | 8 | 16667 | 6
34 | 2131 | 3365 | 8 | 16667 | 7
34 | 2131 | 3365 | 8 | 16667 | 8
34 | 2131 | 3365 | 8 | 16667 | 9
34 | 2131 | 3365 | 8 | 16667 | 10
34 | 2131 | 3365 | 8 | 16667 | 11
34 | 2131 | 3365 | 8 | 16667 | 12
34 | 2131 | 3365 | 8 | 16667 | 13
34 | 2131 | 3365 | 8 | 16667 | 14
34 | 2131 | 3365 | 8 | 16667 | 15
34 | 2131 | 3365 | 9 | 16667 | 0
34 | 2131 | 3365 | 9 | 16667 | 1
34 | 2131 | 3365 | 9 | 16667 | 2
34 | 2131 | 3365 | 9 | 16667 | 3
34 | 2131 | 3365 | 9 | 16667 | 4
34 | 2131 | 3365 | 9 | 16667 | 5
34 | 2131 | 3365 | 9 | 16667 | 6
34 | 2131 | 3365 | 9 | 16667 | 7
34 | 2131 | 3365 | 9 | 16667 | 8
34 | 2131 | 3365 | 9 | 16667 | 9
34 | 2131 | 3365 | 9 | 16667 | 10
34 | 2131 | 3365 | 9 | 16667 | 11
34 | 2131 | 3365 | 9 | 16667 | 12
34 | 2131 | 3365 | 9 | 16667 | 13
34 | 2131 | 3365 | 9 | 16667 | 14
34 | 2131 | 3365 | 9 | 16667 | 15
34 | 2131 | 3365 | 10 | 16667 | 0
34 | 2131 | 3365 | 10 | 16667 | 1
34 | 2131 | 3365 | 10 | 16667 | 2
34 | 2131 | 3365 | 10 | 16667 | 3
34 | 2131 | 3365 | 10 | 16667 | 4
34 | 2131 | 3365 | 10 | 16667 | 5
34 | 2131 | 3365 | 10 | 16667 | 6
34 | 2131 | 3365 | 10 | 16667 | 7
34 | 2131 | 3365 | 10 | 16667 | 8
34 | 2131 | 3365 | 10 | 16667 | 9
34 | 2131 | 3365 | 10 | 16667 | 10
34 | 2131 | 3365 | 10 | 16667 | 11
34 | 2131 | 3365 | 10 | 16667 | 12
34 | 2131 | 3365 | 10 | 16667 | 13
34 | 2131 | 3365 | 10 | 16667 | 14
34 | 2131 | 3365 | 10 | 16667 | 15
34 | 2425 | 3659 | 11 | 16667 | 0
34 | 2425 | 3659 | 11 | 16667 | 1
34 | 2131 | 3365 | 11 | 16667 | 2
34 | 2131 | 3365 | 11 | 16667 | 3
34 | 2131 | 3365 | 11 | 16667 | 4
34 | 2131 | 3365 | 11 | 16667 | 5
34 | 2131 | 3365 | 11 | 16667 | 6
34 | 2131 | 3365 | 11 | 16667 | 7
34 | 2131 | 3365 | 11 | 16667 | 8
34 | 2131 | 3365 | 11 | 16667 | 9
34 | 2131 | 3365 | 11 | 16667 | 10
34 | 2131 | 3365 | 11 | 16667 | 11
34 | 2131 | 3365 | 11 | 16667 | 12
34 | 2131 | 3365 | 11 | 16667 | 13
34 | 2131 | 3365 | 11 | 16667 | 14
34 | 2131 | 3365 | 11 | 16667 | 15
34 | 2425 | 3659 | 12 | 16667 | 0
34 | 2425 | 3659 | 12 | 16667 | 1
34 | 2425 | 3659 | 12 | 16667 | 2
34 | 2425 | 3659 | 12 | 16667 | 3
34 | 2425 | 3659 | 12 | 16667 | 4
34 | 2425 | 3659 | 12 | 16667 | 5
34 | 2131 | 3365 | 12 | 16667 | 6
34 | 2131 | 3365 | 12 | 16667 | 7
34 | 2131 | 3365 | 12 | 16667 | 8
34 | 2131 | 3365 | 12 | 16667 | 9
34 | 2131 | 3365 | 12 | 16667 | 10
34 | 2131 | 3365 | 12 | 16667 | 11
34 | 2131 | 3365 | 12 | 16667 | 12
34 | 2131 | 3365 | 12 | 16667 | 13
34 | 2131 | 3365 | 12 | 16667 | 14
34 | 2131 | 3365 | 12 | 16667 | 15
34 | 2737 | 3971 | 13 | 16667 | 0
34 | 2425 | 3659 | 13 | 16667 | 1
34 | 2425 | 3659 | 13 | 16667 | 2
34 | 2425 | 3659 | 13 | 16667 | 3
34 | 2425 | 3659 | 13 | 16667 | 4
34 | 2425 | 3659 | 13 | 16667 | 5
34 | 2425 | 3659 | 13 | 16667 | 6
34 | 2425 | 3659 | 13 | 16667 | 7
34 | 2425 | 3659 | 13 | 16667 | 8
34 | 2131 | 3365 | 13 | 16667 | 9
34 | 2131 | 3365 | 13 | 16667 | 10
34 | 2131 | 3365 | 13 | 16667 | 11
34 | 2131 | 3365 | 13 | 16667 | 12
34 | 2131 | 3365 | 13 | 16667 | 13
34 | 2131 | 3365 | 13 | 16667 | 14
34 | 2131 | 3365 | 13 | 16667 | 15
34 | 2737 | 3971 | 14 | 16667 | 0
34 | 2737 | 3971 | 14 | 16667 | 1
34 | 2737 | 3971 | 14 | 16667 | 2
34 | 2737 | 3971 | 14 | 16667 | 3
34 | 2425 | 3659 | 14 | 16667 | 4
34 | 2425 | 3659 | 14 | 16667 | 5
34 | 2425 | 3659 | 14 | 16667 | 6
34 | 2425 | 3659 | 14 | 16667 | 7
34 | 2425 | 3659 | 14 | 16667 | 8
34 | 2425 | 3659 | 14 | 16667 | 9
34 | 2425 | 3659 | 14 | 16667 | 10
34 | 2131 | 3365 | 14 | 16667 | 11
34 | 2131 | 3365 | 14 | 16667 | 12
34 | 2131 | 3365 | 14 | 16667 | 13
34 | 2131 | 3365 | 14 | 16667 | 14
34 | 2131 | 3365 | 14 | 16667 | 15
34 | 3031 | 4265 | 15 | 16667 | 0
34 | 2737 | 3971 | 15 | 16667 | 1
34 | 2737 | 3971 | 15 | 16667 | 2
34 | 2737 | 3971 | 15 | 16667 | 3
34 | 2737 | 3971 | 15 | 16667 | 4
34 | 2737 | 3971 | 15 | 16667 | 5
34 | 2737 | 3971 | 15 | 16667 | 6
34 | 2425 | 3659 | 15 | 16667 | 7
34 | 2425 | 3659 | 15 | 16667 | 8
34 | 2425 | 3659 | 15 | 16667 | 9
34 | 2425 | 3659 | 15 | 16667 | 10
34 | 2425 | 3659 | 15 | 16667 | 11
34 | 2425 | 3659 | 15 | 16667 | 12
34 | 2131 | 3365 | 15 | 16667 | 13
34 | 2131 | 3365 | 15 | 16667 | 14
34 | 2131 | 3365 | 15 | 16667 | 15
34 | 3031 | 4265 | 16 | 16667 | 0
34 | 3031 | 4265 | 16 | 16667 | 1
34 | 3031 | 4265 | 16 | 16667 | 2
34 | 3031 | 4265 | 16 | 16667 | 3
34 | 2737 | 3971 | 16 | 16667 | 4
34 | 2737 | 3971 | 16 | 16667 | 5
34 | 2737 | 3971 | 16 | 16667 | 6
34 | 2737 | 3971 | 16 | 16667 | 7
34 | 2737 | 3971 | 16 | 16667 | 8
34 | 2425 | 3659 | 16 | 16667 | 9
34 | 2425 | 3659 | 16 | 16667 | 10
34 | 2425 | 3659 | 16 | 16667 | 11
34 | 2425 | 3659 | 16 | 16667 | 12
34 | 2425 | 3659 | 16 | 16667 | 13
34 | 2425 | 3659 | 16 | 16667 | 14
34 | 2131 | 3365 | 16 | 16667 | 15
34 | 3031 | 4265 | 17 | 16667 | 0
34 | 3031 | 4265 | 17 | 16667 | 1
34 | 3031 | 4265 | 17 | 16667 | 2
34 | 3031 | 4265 | 17 | 16667 | 3
34 | 3031 | 4265 | 17 | 16667 | 4
34 | 3031 | 4265 | 17 | 16667 | 5
34 | 2737 | 3971 | 17 | 16667 | 6
34 | 2737 | 3971 | 17 | 16667 | 7
34 | 2737 | 3971 | 17 | 16667 | 8
34 | 2737 | 3971 | 17 | 16667 | 9
34 | 2737 | 3971 | 17 | 16667 | 10
34 | 2425 | 3659 | 17 | 16667 | 11
34 | 2425 | 3659 | 17 | 16667 | 12
34 | 2425 | 3659 | 17 | 16667 | 13
34 | 2425 | 3659 | 17 | 16667 | 14
34 | 2425 | 3659 | 17 | 16667 | 15
34 | 3343 | 4577 | 18 | 16667 | 0
34 | 3343 | 4577 | 18 | 16667 | 1
34 | 3343 | 4577 | 18 | 16667 | 2
34 | 3031 | 4265 | 18 | 16667 | 3
34 | 3031 | 4265 | 18 | 16667 | 4
34 | 3031 | 4265 | 18 | 16667 | 5
34 | 3031 | 4265 | 18 | 16667 | 6
34 | 3031 | 4265 | 18 | 16667 | 7
34 | 2737 | 3971 | 18 | 16667 | 8
34 | 2737 | 3971 | 18 | 16667 | 9
34 | 2737 | 3971 | 18 | 16667 | 10
34 | 2737 | 3971 | 18 | 16667 | 11
34 | 2737 | 3971 | 18 | 16667 | 12
34 | 2425 | 3659 | 18 | 16667 | 13
34 | 2425 | 3659 | 18 | 16667 | 14
34 | 2425 | 3659 | 18 | 16667 | 15
34 | 3343 | 4577 | 19 | 16667 | 0
34 | 3343 | 4577 | 19 | 16667 | 1
34 | 3343 | 4577 | 19 | 16667 | 2
34 | 3343 | 4577 | 19 | 16667 | 3
34 | 3343 | 4577 | 19 | 16667 | 4
34 | 3031 | 4265 | 19 | 16667 | 5
34 | 3031 | 4265 | 19 | 16667 | 6
34 | 3031 | 4265 | 19 | 16667 | 7
34 | 3031 | 4265 | 19 | 16667 | 8
34 | 3031 | 4265 | 19 | 16667 | 9
34 | 2737 | 3971 | 19 | 16667 | 10
34 | 2737 | 3971 | 19 | 16667 | 11
34 | 2737 | 3971 | 19 | 16667 | 12
34 | 2737 | 3971 | 19 | 16667 | 13
34 | 2737 | 3971 | 19 | 16667 | 14
34 | 2425 | 3659 | 19 | 16667 | 15
34 | 3637 | 4871 | 20 | 16667 | 0
34 | 3637 | 4871 | 20 | 16667 | 1
34 | 3343 | 4577 | 20 | 16667 | 2
34 | 3343 | 4577 | 20 | 16667 | 3
34 | 3343 | 4577 | 20 | 16667 | 4
34 | 3343 | 4577 | 20 | 16667 | 5
34 | 3343 | 4577 | 20 | 16667 | 6
34 | 3031 | 4265 | 20 | 16667 | 7
34 | 3031 | 4265 | 20 | 16667 | 8
34 | 3031 | 4265 | 20 | 16667 | 9
34 | 3031 | 4265 | 20 | 16667 | 10
34 | 3031 | 4265 | 20 | 16667 | 11
34 | 2737 | 3971 | 20 | 16667 | 12
34 | 2737 | 3971 | 20 | 16667 | 13
34 | 2737 | 3971 | 20 | 16667 | 14
34 | 2737 | 3971 | 20 | 16667 | 15
34 | 3637 | 4871 | 21 | 16667 | 0
34 | 3637 | 4871 | 21 | 16667 | 1
34 | 3637 | 4871 | 21 | 16667 | 2
34 | 3637 | 4871 | 21 | 16667 | 3
34 | 3343 | 4577 | 21 | 16667 | 4
34 | 3343 | 4577 | 21 | 16667 | 5
34 | 3343 | 4577 | 21 | 16667 | 6
34 | 3343 | 4577 | 21 | 16667 | 7
34 | 3343 | 4577 | 21 | 16667 | 8
34 | 3031 | 4265 | 21 | 16667 | 9
34 | 3031 | 4265 | 21 | 16667 | 10
34 | 3031 | 4265 | 21 | 16667 | 11
34 | 3031 | 4265 | 21 | 16667 | 12
34 | 2737 | 3971 | 21 | 16667 | 13
34 | 2737 | 3971 | 21 | 16667 | 14
34 | 2737 | 3971 | 21 | 16667 | 15
34 | 3949 | 5183 | 22 | 16667 | 0
34 | 3949 | 5183 | 22 | 16667 | 1
34 | 3637 | 4871 | 22 | 16667 | 2
34 | 3637 | 4871 | 22 | 16667 | 3
34 | 3637 | 4871 | 22 | 16667 | 4
34 | 3637 | 4871 | 22 | 16667 | 5
34 | 3343 | 4577 | 22 | 16667 | 6
34 | 3343 | 4577 | 22 | 16667 | 7
34 | 3343 | 4577 | 22 | 16667 | 8
34 | 3343 | 4577 | 22 | 16667 | 9
34 | 3031 | 4265 | 22 | 16667 | 10
34 | 3031 | 4265 | 22 | 16667 | 11
34 | 3031 | 4265 | 22 | 16667 | 12
34 | 3031 | 4265 | 22 | 16667 | 13
34 | 3031 | 4265 | 22 | 16667 | 14
34 | 2737 | 3971 | 22 | 16667 | 15
34 | 3949 | 5183 | 23 | 16667 | 0
34 | 3949 | 5183 | 23 | 16667 | 1
34 | 3949 | 5183 | 23 | 16667 | 2
34 | 3949 | 5183 | 23 | 16667 | 3
34 | 3637 | 4871 | 23 | 16667 | 4
34 | 3637 | 4871 | 23 | 16667 | 5
34 | 3637 | 4871 | 23 | 16667 | 6
34 | 3637 | 4871 | 23 | 16667 | 7
34 | 3343 | 4577 | 23 | 16667 | 8
34 | 3343 | 4577 | 23 | 16667 | 9
34 | 3343 | 4577 | 23 | 16667 | 10
34 | 3343 | 4577 | 23 | 16667 | 11
34 | 3031 | 4265 | 23 | 16667 | 12
34 | 3031 | 4265 | 23 | 16667 | 13
34 | 3031 | 4265 | 23 | 16667 | 14
34 | 3031 | 4265 | 23 | 16667 | 15
34 | 4243 | 5477 | 24 | 16667 | 0
34 | 3949 | 5183 | 24 | 16667 | 1
34 | 3949 | 5183 | 24 | 16667 | 2
34 | 3949 | 5183 | 24 | 16667 | 3
34 | 3949 | 5183 | 24 | 16667 | 4
34 | 3637 | 4871 | 24 | 16667 | 5
34 | 3637 | 4871 | 24 | 16667 | 6
34 | 3637 | 4871 | 24 | 16667 | 7
34 | 3637 | 4871 | 24 | 16667 | 8
34 | 3343 | 4577 | 24 | 16667 | 9
34 | 3343 | 4577 | 24 | 16667 | 10
34 | 3343 | 4577 | 24 | 16667 | 11
34 | 3343 | 4577 | 24 | 16667 | 12
34 | 3031 | 4265 | 24 | 16667 | 13
34 | 3031 | 4265 | 24 | 16667 | 14
34 | 3031 | 4265 | 24 | 16667 | 15
34 | 4243 | 5477 | 25 | 16667 | 0
34 | 4243 | 5477 | 25 | 16667 | 1
34 | 4243 | 5477 | 25 | 16667 | 2
34 | 3949 | 5183 | 25 | 16667 | 3
34 | 3949 | 5183 | 25 | 16667 | 4
34 | 3949 | 5183 | 25 | 16667 | 5
34 | 3949 | 5183 | 25 | 16667 | 6
34 | 3637 | 4871 | 25 | 16667 | 7
34 | 3637 | 4871 | 25 | 16667 | 8
34 | 3637 | 4871 | 25 | 16667 | 9
34 | 3637 | 4871 | 25 | 16667 | 10
34 | 3343 | 4577 | 25 | 16667 | 11
34 | 3343 | 4577 | 25 | 16667 | 12
34 | 3343 | 4577 | 25 | 16667 | 13
34 | 3343 | 4577 | 25 | 16667 | 14
34 | 3031 | 4265 | 25 | 16667 | 15
34 | 4555 | 5789 | 26 | 16667 | 0
34 | 4243 | 5477 | 26 | 16667 | 1
34 | 4243 | 5477 | 26 | 16667 | 2
34 | 4243 | 5477 | 26 | 16667 | 3
34 | 4243 | 5477 | 26 | 16667 | 4
34 | 3949 | 5183 | 26 | 16667 | 5
34 | 3949 | 5183 | 26 | 16667 | 6
34 | 3949 | 5183 | 26 | 16667 | 7
34 | 3637 | 4871 | 26 | 16667 | 8
34 | 3637 | 4871 | 26 | 16667 | 9
34 | 3637 | 4871 | 26 | 16667 | 10
34 | 3637 | 4871 | 26 | 16667 | 11
34 | 3343 | 4577 | 26 | 16667 | 12
34 | 3343 | 4577 | 26 | 16667 | 13
34 | 3343 | 4577 | 26 | 16667 | 14
34 | 3343 | 4577 | 26 | 16667 | 15
34 | 4555 | 5789 | 27 | 16667 | 0
34 | 4555 | 5789 | 27 | 16667 | 1
34 | 4555 | 5789 | 27 | 16667 | 2
34 | 4243 | 5477 | 27 | 16667 | 3
34 | 4243 | 5477 | 27 | 16667 | 4
34 | 4243 | 5477 | 27 | 16667 | 5
34 | 3949 | 5183 | 27 | 16667 | 6
34 | 3949 | 5183 | 27 | 16667 | 7
34 | 3949 | 5183 | 27 | 16667 | 8
34 | 3949 | 5183 | 27 | 16667 | 9
34 | 3637 | 4871 | 27 | 16667 | 10
34 | 3637 | 4871 | 27 | 16667 | 11
34 | 3637 | 4871 | 27 | 16667 | 12
34 | 3343 | 4577 | 27 | 16667 | 13
34 | 3343 | 4577 | 27 | 16667 | 14
34 | 3343 | 4577 | 27 | 16667 | 15
34 | 4849 | 6083 | 28 | 16667 | 0
34 | 4555 | 5789 | 28 | 16667 | 1
34 | 4555 | 5789 | 28 | 16667 | 2
34 | 4555 | 5789 | 28 | 16667 | 3
34 | 4243 | 5477 | 28 | 16667 | 4
34 | 4243 | 5477 | 28 | 16667 | 5
34 | 4243 | 5477 | 28 | 16667 | 6
34 | 4243 | 5477 | 28 | 16667 | 7
34 | 3949 | 5183 | 28 | 16667 | 8
34 | 3949 | 5183 | 28 | 16667 | 9
34 | 3949 | 5183 | 28 | 16667 | 10
34 | 3637 | 4871 | 28 | 16667 | 11
34 | 3637 | 4871 | 28 | 16667 | 12
34 | 3637 | 4871 | 28 | 16667 | 13
34 | 3637 | 4871 | 28 | 16667 | 14
34 | 3343 | 4577 | 28 | 16667 | 15
34 | 4849 | 6083 | 29 | 16667 | 0
34 | 4849 | 6083 | 29 | 16667 | 1
34 | 4555 | 5789 | 29 | 16667 | 2
34 | 4555 | 5789 | 29 | 16667 | 3
34 | 4555 | 5789 | 29 | 16667 | 4
34 | 4555 | 5789 | 29 | 16667 | 5
34 | 4243 | 5477 | 29 | 16667 | 6
34 | 4243 | 5477 | 29 | 16667 | 7
34 | 4243 | 5477 | 29 | 16667 | 8
34 | 3949 | 5183 | 29 | 16667 | 9
34 | 3949 | 5183 | 29 | 16667 | 10
34 | 3949 | 5183 | 29 | 16667 | 11
34 | 3637 | 4871 | 29 | 16667 | 12
34 | 3637 | 4871 | 29 | 16667 | 13
34 | 3637 | 4871 | 29 | 16667 | 14
34 | 3637 | 4871 | 29 | 16667 | 15
34 | 5161 | 6395 | 30 | 16667 | 0
34 | 4849 | 6083 | 30 | 16667 | 1
34 | 4849 | 6083 | 30 | 16667 | 2
34 | 4849 | 6083 | 30 | 16667 | 3
34 | 4555 | 5789 | 30 | 16667 | 4
34 | 4555 | 5789 | 30 | 16667 | 5
34 | 4555 | 5789 | 30 | 16667 | 6
34 | 4243 | 5477 | 30 | 16667 | 7
34 | 4243 | 5477 | 30 | 16667 | 8
34 | 4243 | 5477 | 30 | 16667 | 9
34 | 3949 | 5183 | 30 | 16667 | 10
34 | 3949 | 5183 | 30 | 16667 | 11
34 | 3949 | 5183 | 30 | 16667 | 12
34 | 3637 | 4871 | 30 | 16667 | 13
34 | 3637 | 4871 | 30 | 16667 | 14
34 | 3637 | 4871 | 30 | 16667 | 15
34 | 5161 | 6395 | 31 | 16667 | 0
34 | 5161 | 6395 | 31 | 16667 | 1
34 | 4849 | 6083 | 31 | 16667 | 2
34 | 4849 | 6083 | 31 | 16667 | 3
34 | 4849 | 6083 | 31 | 16667 | 4
34 | 4555 | 5789 | 31 | 16667 | 5
34 | 4555 | 5789 | 31 | 16667 | 6
34 | 4555 | 5789 | 31 | 16667 | 7
34 | 4243 | 5477 | 31 | 16667 | 8
34 | 4243 | 5477 | 31 | 16667 | 9
34 | 4243 | 5477 | 31 | 16667 | 10
34 | 3949 | 5183 | 31 | 16667 | 11
34 | 3949 | 5183 | 31 | 16667 | 12
34 | 3949 | 5183 | 31 | 16667 | 13
34 | 3637 | 4871 | 31 | 16667 | 14
34 | 3637 | 4871 | 31 | 16667 | 15
34 | 5161 | 6395 | 32 | 16667 | 0
34 | 5161 | 6395 | 32 | 16667 | 1
34 | 5161 | 6395 | 32 | 16667 | 2
34 | 4849 | 6083 | 32 | 16667 | 3
34 | 4849 | 6083 | 32 | 16667 | 4
34 | 4849 | 6083 | 32 | 16667 | 5
34 | 4555 | 5789 | 32 | 16667 | 6
34 | 4555 | 5789 | 32 | 16667 | 7
34 | 4555 | 5789 | 32 | 16667 | 8
34 | 4243 | 5477 | 32 | 16667 | 9
34 | 4243 | 5477 | 32 | 16667 | 10
34 | 4243 | 5477 | 32 | 16667 | 11
34 | 3949 | 5183 | 32 | 16667 | 12
34 | 3949 | 5183 | 32 | 16667 | 13
34 | 3949 | 5183 | 32 | 16667 | 14
34 | 3637 | 4871 | 32 | 16667 | 15
34 | 5455 | 6689 | 33 | 16667 | 0
34 | 5455 | 6689 | 33 | 16667 | 1
34 | 5161 | 6395 | 33 | 16667 | 2
34 | 5161 | 6395 | 33 | 16667 | 3
34 | 5161 | 6395 | 33 | 16667 | 4
34 | 4849 | 6083 | 33 | 16667 | 5
34 | 4849 | 6083 | 33 | 16667 | 6
34 | 4849 | 6083 | 33 | 16667 | 7
34 | 4555 | 5789 | 33 | 16667 | 8
34 | 4555 | 5789 | 33 | 16667 | 9
34 | 4243 | 5477 | 33 | 16667 | 10
34 | 4243 | 5477 | 33 | 16667 | 11
34 | 4243 | 5477 | 33 | 16667 | 12
34 | 3949 | 5183 | 33 | 16667 | 13
34 | 3949 | 5183 | 33 | 16667 | 14
34 | 3949 | 5183 | 33 | 16667 | 15
34 | 5455 | 6689 | 34 | 16667 | 0
34 | 5455 | 6689 | 34 | 16667 | 1
34 | 5455 | 6689 | 34 | 16667 | 2
34 | 5161 | 6395 | 34 | 16667 | 3
34 | 5161 | 6395 | 34 | 16667 | 4
34 | 5161 | 6395 | 34 | 16667 | 5
34 | 4849 | 6083 | 34 | 16667 | 6
34 | 4849 | 6083 | 34 | 16667 | 7
34 | 4849 | 6083 | 34 | 16667 | 8
34 | 4555 | 5789 | 34 | 16667 | 9
34 | 4555 | 5789 | 34 | 16667 | 10
34 | 4243 | 5477 | 34 | 16667 | 11
34 | 4243 | 5477 | 34 | 16667 | 12
34 | 4243 | 5477 | 34 | 16667 | 13
34 | 3949 | 5183 | 34 | 16667 | 14
34 | 3949 | 5183 | 34 | 16667 | 15
34 | 5767 | 7001 | 35 | 16667 | 0
34 | 5455 | 6689 | 35 | 16667 | 1
34 | 5455 | 6689 | 35 | 16667 | 2
34 | 5455 | 6689 | 35 | 16667 | 3
34 | 5161 | 6395 | 35 | 16667 | 4
34 | 5161 | 6395 | 35 | 16667 | 5
34 | 5161 | 6395 | 35 | 16667 | 6
34 | 4849 | 6083 | 35 | 16667 | 7
34 | 4849 | 6083 | 35 | 16667 | 8
34 | 4849 | 6083 | 35 | 16667 | 9
34 | 4555 | 5789 | 35 | 16667 | 10
34 | 4555 | 5789 | 35 | 16667 | 11
34 | 4243 | 5477 | 35 | 16667 | 12
34 | 4243 | 5477 | 35 | 16667 | 13
34 | 4243 | 5477 | 35 | 16667 | 14
34 | 3949 | 5183 | 35 | 16667 | 15
34 | 5767 | 7001 | 36 | 16667 | 0
34 | 5767 | 7001 | 36 | 16667 | 1
34 | 5767 | 7001 | 36 | 16667 | 2
34 | 5455 | 6689 | 36 | 16667 | 3
34 | 5455 | 6689 | 36 | 16667 | 4
34 | 5161 | 6395 | 36 | 16667 | 5
34 | 5161 | 6395 | 36 | 16667 | 6
34 | 5161 | 6395 | 36 | 16667 | 7
34 | 4849 | 6083 | 36 | 16667 | 8
34 | 4849 | 6083 | 36 | 16667 | 9
34 | 4849 | 6083 | 36 | 16667 | 10
34 | 4555 | 5789 | 36 | 16667 | 11
34 | 4555 | 5789 | 36 | 16667 | 12
34 | 4243 | 5477 | 36 | 16667 | 13
34 | 4243 | 5477 | 36 | 16667 | 14
34 | 4243 | 5477 | 36 | 16667 | 15
34 | 6061 | 7295 | 37 | 16667 | 0
34 | 5767 | 7001 | 37 | 16667 | 1
34 | 5767 | 7001 | 37 | 16667 | 2
34 | 5767 | 7001 | 37 | 16667 | 3
34 | 5455 | 6689 | 37 | 16667 | 4
34 | 5455 | 6689 | 37 | 16667 | 5
34 | 5161 | 6395 | 37 | 16667 | 6
34 | 5161 | 6395 | 37 | 16667 | 7
34 | 5161 | 6395 | 37 | 16667 | 8
34 | 4849 | 6083 | 37 | 16667 | 9
34 | 4849 | 6083 | 37 | 16667 | 10
34 | 4849 | 6083 | 37 | 16667 | 11
34 | 4555 | 5789 | 37 | 16667 | 12
34 | 4555 | 5789 | 37 | 16667 | 13
34 | 4243 | 5477 | 37 | 16667 | 14
34 | 4243 | 5477 | 37 | 16667 | 15
34 | 6061 | 7295 | 38 | 16667 | 0
34 | 6061 | 7295 | 38 | 16667 | 1
34 | 5767 | 7001 | 38 | 16667 | 2
34 | 5767 | 7001 | 38 | 16667 | 3
34 | 5767 | 7001 | 38 | 16667 | 4
34 | 5455 | 6689 | 38 | 16667 | 5
34 | 5455 | 6689 | 38 | 16667 | 6
34 | 5161 | 6395 | 38 | 16667 | 7
34 | 5161 | 6395 | 38 | 16667 | 8
34 | 5161 | 6395 | 38 | 16667 | 9
34 | 4849 | 6083 | 38 | 16667 | 10
34 | 4849 | 6083 | 38 | 16667 | 11
34 | 4849 | 6083 | 38 | 16667 | 12
34 | 4555 | 5789 | 38 | 16667 | 13
34 | 4555 | 5789 | 38 | 16667 | 14
34 | 4243 | 5477 | 38 | 16667 | 15
34 | 6373 | 7607 | 39 | 16667 | 0
34 | 6061 | 7295 | 39 | 16667 | 1
34 | 6061 | 7295 | 39 | 16667 | 2
34 | 6061 | 7295 | 39 | 16667 | 3
34 | 5767 | 7001 | 39 | 16667 | 4
34 | 5767 | 7001 | 39 | 16667 | 5
34 | 5455 | 6689 | 39 | 16667 | 6
34 | 5455 | 6689 | 39 | 16667 | 7
34 | 5161 | 6395 | 39 | 16667 | 8
34 | 5161 | 6395 | 39 | 16667 | 9
34 | 5161 | 6395 | 39 | 16667 | 10
34 | 4849 | 6083 | 39 | 16667 | 11
34 | 4849 | 6083 | 39 | 16667 | 12
34 | 4555 | 5789 | 39 | 16667 | 13
34 | 4555 | 5789 | 39 | 16667 | 14
34 | 4555 | 5789 | 39 | 16667 | 15
34 | 6373 | 7607 | 40 | 16667 | 0
34 | 6373 | 7607 | 40 | 16667 | 1
34 | 6061 | 7295 | 40 | 16667 | 2
34 | 6061 | 7295 | 40 | 16667 | 3
34 | 6061 | 7295 | 40 | 16667 | 4
34 | 5767 | 7001 | 40 | 16667 | 5
34 | 5767 | 7001 | 40 | 16667 | 6
34 | 5455 | 6689 | 40 | 16667 | 7
34 | 5455 | 6689 | 40 | 16667 | 8
34 | 5161 | 6395 | 40 | 16667 | 9
34 | 5161 | 6395 | 40 | 16667 | 10
34 | 5161 | 6395 | 40 | 16667 | 11
34 | 4849 | 6083 | 40 | 16667 | 12
34 | 4849 | 6083 | 40 | 16667 | 13
34 | 4555 | 5789 | 40 | 16667 | 14
34 | 4555 | 5789 | 40 | 16667 | 15
34 | 6667 | 7901 | 41 | 16667 | 0
34 | 6373 | 7607 | 41 | 16667 | 1
34 | 6373 | 7607 | 41 | 16667 | 2
34 | 6061 | 7295 | 41 | 16667 | 3
34 | 6061 | 7295 | 41 | 16667 | 4
34 | 6061 | 7295 | 41 | 16667 | 5
34 | 5767 | 7001 | 41 | 16667 | 6
34 | 5767 | 7001 | 41 | 16667 | 7
34 | 5455 | 6689 | 41 | 16667 | 8
34 | 5455 | 6689 | 41 | 16667 | 9
34 | 5161 | 6395 | 41 | 16667 | 10
34 | 5161 | 6395 | 41 | 16667 | 11
34 | 4849 | 6083 | 41 | 16667 | 12
34 | 4849 | 6083 | 41 | 16667 | 13
34 | 4849 | 6083 | 41 | 16667 | 14
34 | 4555 | 5789 | 41 | 16667 | 15
34 | 6667 | 7901 | 42 | 16667 | 0
34 | 6667 | 7901 | 42 | 16667 | 1
34 | 6373 | 7607 | 42 | 16667 | 2
34 | 6373 | 7607 | 42 | 16667 | 3
34 | 6061 | 7295 | 42 | 16667 | 4
34 | 6061 | 7295 | 42 | 16667 | 5
34 | 6061 | 7295 | 42 | 16667 | 6
34 | 5767 | 7001 | 42 | 16667 | 7
34 | 5767 | 7001 | 42 | 16667 | 8
34 | 5455 | 6689 | 42 | 16667 | 9
34 | 5455 | 6689 | 42 | 16667 | 10
34 | 5161 | 6395 | 42 | 16667 | 11
34 | 5161 | 6395 | 42 | 16667 | 12
34 | 4849 | 6083 | 42 | 16667 | 13
34 | 4849 | 6083 | 42 | 16667 | 14
34 | 4849 | 6083 | 42 | 16667 | 15
34 | 6979 | 8213 | 43 | 16667 | 0
34 | 6667 | 7901 | 43 | 16667 | 1
34 | 6667 | 7901 | 43 | 16667 | 2
34 | 6373 | 7607 | 43 | 16667 | 3
34 | 6373 | 7607 | 43 | 16667 | 4
34 | 6061 | 7295 | 43 | 16667 | 5
34 | 6061 | 7295 | 43 | 16667 | 6
34 | 5767 | 7001 | 43 | 16667 | 7
34 | 5767 | 7001 | 43 | 16667 | 8
34 | 5767 | 7001 | 43 | 16667 | 9
34 | 5455 | 6689 | 43 | 16667 | 10
34 | 5455 | 6689 | 43 | 16667 | 11
34 | 5161 | 6395 | 43 | 16667 | 12
34 | 5161 | 6395 | 43 | 16667 | 13
34 | 4849 | 6083 | 43 | 16667 | 14
34 | 4849 | 6083 | 43 | 16667 | 15
34 | 6979 | 8213 | 44 | 16667 | 0
34 | 6979 | 8213 | 44 | 16667 | 1
34 | 6667 | 7901 | 44 | 16667 | 2
34 | 6667 | 7901 | 44 | 16667 | 3
34 | 6373 | 7607 | 44 | 16667 | 4
34 | 6373 | 7607 | 44 | 16667 | 5
34 | 6061 | 7295 | 44 | 16667 | 6
34 | 6061 | 7295 | 44 | 16667 | 7
34 | 5767 | 7001 | 44 | 16667 | 8
34 | 5767 | 7001 | 44 | 16667 | 9
34 | 5455 | 6689 | 44 | 16667 | 10
34 | 5455 | 6689 | 44 | 16667 | 11
34 | 5455 | 6689 | 44 | 16667 | 12
34 | 5161 | 6395 | 44 | 16667 | 13
34 | 5161 | 6395 | 44 | 16667 | 14
34 | 4849 | 6083 | 44 | 16667 | 15
34 | 7273 | 8507 | 45 | 16667 | 0
34 | 6979 | 8213 | 45 | 16667 | 1
34 | 6979 | 8213 | 45 | 16667 | 2
34 | 6667 | 7901 | 45 | 16667 | 3
34 | 6667 | 7901 | 45 | 16667 | 4
34 | 6373 | 7607 | 45 | 16667 | 5
34 | 6373 | 7607 | 45 | 16667 | 6
34 | 6061 | 7295 | 45 | 16667 | 7
34 | 6061 | 7295 | 45 | 16667 | 8
34 | 5767 | 7001 | 45 | 16667 | 9
34 | 5767 | 7001 | 45 | 16667 | 10
34 | 5455 | 6689 | 45 | 16667 | 11
34 | 5455 | 6689 | 45 | 16667 | 12
34 | 5161 | 6395 | 45 | 16667 | 13
34 | 5161 | 6395 | 45 | 16667 | 14
34 | 4849 | 6083 | 45 | 16667 | 15
34 | 7273 | 8507 | 46 | 16667 | 0
34 | 7273 | 8507 | 46 | 16667 | 1
34 | 6979 | 8213 | 46 | 16667 | 2
34 | 6979 | 8213 | 46 | 16667 | 3
34 | 6667 | 7901 | 46 | 16667 | 4
34 | 6667 | 7901 | 46 | 16667 | 5
34 | 6373 | 7607 | 46 | 16667 | 6
34 | 6373 | 7607 | 46 | 16667 | 7
34 | 6061 | 7295 | 46 | 16667 | 8
34 | 6061 | 7295 | 46 | 16667 | 9
34 | 5767 | 7001 | 46 | 16667 | 10
34 | 5767 | 7001 | 46 | 16667 | 11
34 | 5455 | 6689 | 46 | 16667 | 12
34 | 5455 | 6689 | 46 | 16667 | 13
34 | 5161 | 6395 | 46 | 16667 | 14
34 | 5161 | 6395 | 46 | 16667 | 15
34 | 7273 | 8507 | 47 | 16667 | 0
34 | 7273 | 8507 | 47 | 16667 | 1
34 | 7273 | 8507 | 47 | 16667 | 2
34 | 6979 | 8213 | 47 | 16667 | 3
34 | 6667 | 7901 | 47 | 16667 | 4
34 | 6667 | 7901 | 47 | 16667 | 5
34 | 6667 | 7901 | 47 | 16667 | 6
34 | 6373 | 7607 | 47 | 16667 | 7
34 | 6373 | 7607 | 47 | 16667 | 8
34 | 6061 | 7295 | 47 | 16667 | 9
34 | 6061 | 7295 | 47 | 16667 | 10
34 | 5767 | 7001 | 47 | 16667 | 11
34 | 5767 | 7001 | 47 | 16667 | 12
34 | 5455 | 6689 | 47 | 16667 | 13
34 | 5455 | 6689 | 47 | 16667 | 14
34 | 5161 | 6395 | 47 | 16667 | 15
34 | 7585 | 8819 | 48 | 16667 | 0
34 | 7273 | 8507 | 48 | 16667 | 1
34 | 7273 | 8507 | 48 | 16667 | 2
34 | 6979 | 8213 | 48 | 16667 | 3
34 | 6979 | 8213 | 48 | 16667 | 4
34 | 6667 | 7901 | 48 | 16667 | 5
34 | 6667 | 7901 | 48 | 16667 | 6
34 | 6373 | 7607 | 48 | 16667 | 7
34 | 6373 | 7607 | 48 | 16667 | 8
34 | 6061 | 7295 | 48 | 16667 | 9
34 | 6061 | 7295 | 48 | 16667 | 10
34 | 5767 | 7001 | 48 | 16667 | 11
34 | 5767 | 7001 | 48 | 16667 | 12
34 | 5455 | 6689 | 48 | 16667 | 13
34 | 5455 | 6689 | 48 | 16667 | 14
34 | 5161 | 6395 | 48 | 16667 | 15
34 | 7585 | 8819 | 49 | 16667 | 0
34 | 7585 | 8819 | 49 | 16667 | 1
34 | 7273 | 8507 | 49 | 16667 | 2
34 | 7273 | 8507 | 49 | 16667 | 3
34 | 6979 | 8213 | 49 | 16667 | 4
34 | 6979 | 8213 | 49 | 16667 | 5
34 | 6667 | 7901 | 49 | 16667 | 6
34 | 6667 | 7901 | 49 | 16667 | 7
34 | 6373 | 7607 | 49 | 16667 | 8
34 | 6373 | 7607 | 49 | 16667 | 9
34 | 6061 | 7295 | 49 | 16667 | 10
34 | 6061 | 7295 | 49 | 16667 | 11
34 | 5767 | 7001 | 49 | 16667 | 12
34 | 5767 | 7001 | 49 | 16667 | 13
34 | 5455 | 6689 | 49 | 16667 | 14
34 | 5455 | 6689 | 49 | 16667 | 15
34 | 7879 | 9113 | 50 | 16667 | 0
34 | 7585 | 8819 | 50 | 16667 | 1
34 | 7585 | 8819 | 50 | 16667 | 2
34 | 7273 | 8507 | 50 | 16667 | 3
34 | 7273 | 8507 | 50 | 16667 | 4
34 | 6979 | 8213 | 50 | 16667 | 5
34 | 6979 | 8213 | 50 | 16667 | 6
34 | 6667 | 7901 | 50 | 16667 | 7
34 | 6667 | 7901 | 50 | 16667 | 8
34 | 6373 | 7607 | 50 | 16667 | 9
34 | 6373 | 7607 | 50 | 16667 | 10
34 | 6061 | 7295 | 50 | 16667 | 11
34 | 6061 | 7295 | 50 | 16667 | 12
34 | 5767 | 7001 | 50 | 16667 | 13
34 | 5767 | 7001 | 50 | 16667 | 14
34 | 5455 | 6689 | 50 | 16667 | 15
34 | 7879 | 9113 | 51 | 16667 | 0
34 | 7879 | 9113 | 51 | 16667 | 1
34 | 7585 | 8819 | 51 | 16667 | 2
34 | 7585 | 8819 | 51 | 16667 | 3
34 | 7273 | 8507 | 51 | 16667 | 4
34 | 7273 | 8507 | 51 | 16667 | 5
34 | 6979 | 8213 | 51 | 16667 | 6
34 | 6979 | 8213 | 51 | 16667 | 7
34 | 6667 | 7901 | 51 | 16667 | 8
34 | 6667 | 7901 | 51 | 16667 | 9
34 | 6373 | 7607 | 51 | 16667 | 10
34 | 6061 | 7295 | 51 | 16667 | 11
34 | 6061 | 7295 | 51 | 16667 | 12
34 | 5767 | 7001 | 51 | 16667 | 13
34 | 5767 | 7001 | 51 | 16667 | 14
34 | 5455 | 6689 | 51 | 16667 | 15
34 | 8191 | 9425 | 52 | 16667 | 0
34 | 7879 | 9113 | 52 | 16667 | 1
34 | 7879 | 9113 | 52 | 16667 | 2
34 | 7585 | 8819 | 52 | 16667 | 3
34 | 7585 | 8819 | 52 | 16667 | 4
34 | 7273 | 8507 | 52 | 16667 | 5
34 | 7273 | 8507 | 52 | 16667 | 6
34 | 6979 | 8213 | 52 | 16667 | 7
34 | 6667 | 7901 | 52 | 16667 | 8
34 | 6667 | 7901 | 52 | 16667 | 9
34 | 6373 | 7607 | 52 | 16667 | 10
34 | 6373 | 7607 | 52 | 16667 | 11
34 | 6061 | 7295 | 52 | 16667 | 12
34 | 6061 | 7295 | 52 | 16667 | 13
34 | 5767 | 7001 | 52 | 16667 | 14
34 | 5767 | 7001 | 52 | 16667 | 15
34 | 8191 | 9425 | 53 | 16667 | 0
34 | 8191 | 9425 | 53 | 16667 | 1
34 | 7879 | 9113 | 53 | 16667 | 2
34 | 7879 | 9113 | 53 | 16667 | 3
34 | 7585 | 8819 | 53 | 16667 | 4
34 | 7273 | 8507 | 53 | 16667 | 5
34 | 7273 | 8507 | 53 | 16667 | 6
34 | 6979 | 8213 | 53 | 16667 | 7
34 | 6979 | 8213 | 53 | 16667 | 8
34 | 6667 | 7901 | 53 | 16667 | 9
34 | 6667 | 7901 | 53 | 16667 | 10
34 | 6373 | 7607 | 53 | 16667 | 11
34 | 6373 | 7607 | 53 | 16667 | 12
34 | 6061 | 7295 | 53 | 16667 | 13
34 | 6061 | 7295 | 53 | 16667 | 14
34 | 5767 | 7001 | 53 | 16667 | 15
34 | 8485 | 9719 | 54 | 16667 | 0
34 | 8191 | 9425 | 54 | 16667 | 1
34 | 8191 | 9425 | 54 | 16667 | 2
34 | 7879 | 9113 | 54 | 16667 | 3
34 | 7585 | 8819 | 54 | 16667 | 4
34 | 7585 | 8819 | 54 | 16667 | 5
34 | 7273 | 8507 | 54 | 16667 | 6
34 | 7273 | 8507 | 54 | 16667 | 7
34 | 6979 | 8213 | 54 | 16667 | 8
34 | 6979 | 8213 | 54 | 16667 | 9
34 | 6667 | 7901 | 54 | 16667 | 10
34 | 6667 | 7901 | 54 | 16667 | 11
34 | 6373 | 7607 | 54 | 16667 | 12
34 | 6061 | 7295 | 54 | 16667 | 13
34 | 6061 | 7295 | 54 | 16667 | 14
34 | 5767 | 7001 | 54 | 16667 | 15
34 | 8485 | 9719 | 55 | 16667 | 0
34 | 8485 | 9719 | 55 | 16667 | 1
34 | 8191 | 9425 | 55 | 16667 | 2
34 | 7879 | 9113 | 55 | 16667 | 3
34 | 7879 | 9113 | 55 | 16667 | 4
34 | 7585 | 8819 | 55 | 16667 | 5
34 | 7585 | 8819 | 55 | 16667 | 6
34 | 7273 | 8507 | 55 | 16667 | 7
34 | 7273 | 8507 | 55 | 16667 | 8
34 | 6979 | 8213 | 55 | 16667 | 9
34 | 6667 | 7901 | 55 | 16667 | 10
34 | 6667 | 7901 | 55 | 16667 | 11
34 | 6373 | 7607 | 55 | 16667 | 12
34 | 6373 | 7607 | 55 | 16667 | 13
34 | 6061 | 7295 | 55 | 16667 | 14
34 | 6061 | 7295 | 55 | 16667 | 15
34 | 8797 | 10031 | 56 | 16667 | 0
34 | 8485 | 9719 | 56 | 16667 | 1
34 | 8485 | 9719 | 56 | 16667 | 2
34 | 8191 | 9425 | 56 | 16667 | 3
34 | 7879 | 9113 | 56 | 16667 | 4
34 | 7879 | 9113 | 56 | 16667 | 5
34 | 7585 | 8819 | 56 | 16667 | 6
34 | 7585 | 8819 | 56 | 16667 | 7
34 | 7273 | 8507 | 56 | 16667 | 8
34 | 6979 | 8213 | 56 | 16667 | 9
34 | 6979 | 8213 | 56 | 16667 | 10
34 | 6667 | 7901 | 56 | 16667 | 11
34 | 6667 | 7901 | 56 | 16667 | 12
34 | 6373 | 7607 | 56 | 16667 | 13
34 | 6061 | 7295 | 56 | 16667 | 14
34 | 6061 | 7295 | 56 | 16667 | 15
34 | 8797 | 10031 | 57 | 16667 | 0
34 | 8797 | 10031 | 57 | 16667 | 1
34 | 8485 | 9719 | 57 | 16667 | 2
34 | 8191 | 9425 | 57 | 16667 | 3
34 | 8191 | 9425 | 57 | 16667 | 4
34 | 7879 | 9113 | 57 | 16667 | 5
34 | 7879 | 9113 | 57 | 16667 | 6
34 | 7585 | 8819 | 57 | 16667 | 7
34 | 7273 | 8507 | 57 | 16667 | 8
34 | 7273 | 8507 | 57 | 16667 | 9
34 | 6979 | 8213 | 57 | 16667 | 10
34 | 6979 | 8213 | 57 | 16667 | 11
34 | 6667 | 7901 | 57 | 16667 | 12
34 | 6373 | 7607 | 57 | 16667 | 13
34 | 6373 | 7607 | 57 | 16667 | 14
34 | 6061 | 7295 | 57 | 16667 | 15
34 | 9091 | 10325 | 58 | 16667 | 0
34 | 8797 | 10031 | 58 | 16667 | 1
34 | 8485 | 9719 | 58 | 16667 | 2
34 | 8485 | 9719 | 58 | 16667 | 3
34 | 8191 | 9425 | 58 | 16667 | 4
34 | 8191 | 9425 | 58 | 16667 | 5
34 | 7879 | 9113 | 58 | 16667 | 6
34 | 7585 | 8819 | 58 | 16667 | 7
34 | 7585 | 8819 | 58 | 16667 | 8
34 | 7273 | 8507 | 58 | 16667 | 9
34 | 7273 | 8507 | 58 | 16667 | 10
34 | 6979 | 8213 | 58 | 16667 | 11
34 | 6667 | 7901 | 58 | 16667 | 12
34 | 6667 | 7901 | 58 | 16667 | 13
34 | 6373 | 7607 | 58 | 16667 | 14
34 | 6061 | 7295 | 58 | 16667 | 15
34 | 9091 | 10325 | 59 | 16667 | 0
34 | 8797 | 10031 | 59 | 16667 | 1
34 | 8797 | 10031 | 59 | 16667 | 2
34 | 8485 | 9719 | 59 | 16667 | 3
34 | 8485 | 9719 | 59 | 16667 | 4
34 | 8191 | 9425 | 59 | 16667 | 5
34 | 7879 | 9113 | 59 | 16667 | 6
34 | 7879 | 9113 | 59 | 16667 | 7
34 | 7585 | 8819 | 59 | 16667 | 8
34 | 7273 | 8507 | 59 | 16667 | 9
34 | 7273 | 8507 | 59 | 16667 | 10
34 | 6979 | 8213 | 59 | 16667 | 11
34 | 6979 | 8213 | 59 | 16667 | 12
34 | 6667 | 7901 | 59 | 16667 | 13
34 | 6373 | 7607 | 59 | 16667 | 14
34 | 6373 | 7607 | 59 | 16667 | 15
34 | 9403 | 10637 | 60 | 16667 | 0
34 | 9091 | 10325 | 60 | 16667 | 1
34 | 8797 | 10031 | 60 | 16667 | 2
34 | 8797 | 10031 | 60 | 16667 | 3
34 | 8485 | 9719 | 60 | 16667 | 4
34 | 8191 | 9425 | 60 | 16667 | 5
34 | 8191 | 9425 | 60 | 16667 | 6
34 | 7879 | 9113 | 60 | 16667 | 7
34 | 7879 | 9113 | 60 | 16667 | 8
34 | 7585 | 8819 | 60 | 16667 | 9
34 | 7273 | 8507 | 60 | 16667 | 10
34 | 7273 | 8507 | 60 | 16667 | 11
34 | 6979 | 8213 | 60 | 16667 | 12
34 | 6667 | 7901 | 60 | 16667 | 13
34 | 6667 | 7901 | 60 | 16667 | 14
34 | 6373 | 7607 | 60 | 16667 | 15
34 | 9403 | 10637 | 61 | 16667 | 0
34 | 9091 | 10325 | 61 | 16667 | 1
34 | 9091 | 10325 | 61 | 16667 | 2
34 | 8797 | 10031 | 61 | 16667 | 3
34 | 8485 | 9719 | 61 | 16667 | 4
34 | 8485 | 9719 | 61 | 16667 | 5
34 | 8191 | 9425 | 61 | 16667 | 6
34 | 8191 | 9425 | 61 | 16667 | 7
34 | 7879 | 9113 | 61 | 16667 | 8
34 | 7585 | 8819 | 61 | 16667 | 9
34 | 7585 | 8819 | 61 | 16667 | 10
34 | 7273 | 8507 | 61 | 16667 | 11
34 | 6979 | 8213 | 61 | 16667 | 12
34 | 6979 | 8213 | 61 | 16667 | 13
34 | 6667 | 7901 | 61 | 16667 | 14
34 | 6373 | 7607 | 61 | 16667 | 15
34 | 9697 | 10931 | 62 | 16667 | 0
34 | 9403 | 10637 | 62 | 16667 | 1
34 | 9091 | 10325 | 62 | 16667 | 2
34 | 9091 | 10325 | 62 | 16667 | 3
34 | 8797 | 10031 | 62 | 16667 | 4
34 | 8485 | 9719 | 62 | 16667 | 5
34 | 8485 | 9719 | 62 | 16667 | 6
34 | 8191 | 9425 | 62 | 16667 | 7
34 | 7879 | 9113 | 62 | 16667 | 8
34 | 7879 | 9113 | 62 | 16667 | 9
34 | 7585 | 8819 | 62 | 16667 | 10
34 | 7273 | 8507 | 62 | 16667 | 11
34 | 7273 | 8507 | 62 | 16667 | 12
34 | 6979 | 8213 | 62 | 16667 | 13
34 | 6667 | 7901 | 62 | 16667 | 14
34 | 6667 | 7901 | 62 | 16667 | 15
34 | 9697 | 10931 | 63 | 16667 | 0
34 | 9403 | 10637 | 63 | 16667 | 1
34 | 9403 | 10637 | 63 | 16667 | 2
34 | 9091 | 10325 | 63 | 16667 | 3
34 | 8797 | 10031 | 63 | 16667 | 4
34 | 8797 | 10031 | 63 | 16667 | 5
34 | 8485 | 9719 | 63 | 16667 | 6
34 | 8191 | 9425 | 63 | 16667 | 7
34 | 8191 | 9425 | 63 | 16667 | 8
34 | 7879 | 9113 | 63 | 16667 | 9
34 | 7585 | 8819 | 63 | 16667 | 10
34 | 7585 | 8819 | 63 | 16667 | 11
34 | 7273 | 8507 | 63 | 16667 | 12
34 | 6979 | 8213 | 63 | 16667 | 13
34 | 6979 | 8213 | 63 | 16667 | 14
34 | 6667 | 7901 | 63 | 16667 | 15
34 | 9697 | 10931 | 64 | 16667 | 0
34 | 9697 | 10931 | 64 | 16667 | 1
34 | 9403 | 10637 | 64 | 16667 | 2
34 | 9091 | 10325 | 64 | 16667 | 3
34 | 9091 | 10325 | 64 | 16667 | 4
34 | 8797 | 10031 | 64 | 16667 | 5
34 | 8485 | 9719 | 64 | 16667 | 6
34 | 8485 | 9719 | 64 | 16667 | 7
34 | 8191 | 9425 | 64 | 16667 | 8
34 | 7879 | 9113 | 64 | 16667 | 9
34 | 7879 | 9113 | 64 | 16667 | 10
34 | 7585 | 8819 | 64 | 16667 | 11
34 | 7273 | 8507 | 64 | 16667 | 12
34 | 7273 | 8507 | 64 | 16667 | 13
34 | 6979 | 8213 | 64 | 16667 | 14
34 | 6667 | 7901 | 64 | 16667 | 15
34 | 10009 | 11243 | 65 | 16667 | 0
34 | 9697 | 10931 | 65 | 16667 | 1
34 | 9697 | 10931 | 65 | 16667 | 2
34 | 9403 | 10637 | 65 | 16667 | 3
34 | 9091 | 10325 | 65 | 16667 | 4
34 | 8797 | 10031 | 65 | 16667 | 5
34 | 8797 | 10031 | 65 | 16667 | 6
34 | 8485 | 9719 | 65 | 16667 | 7
34 | 8191 | 9425 | 65 | 16667 | 8
34 | 8191 | 9425 | 65 | 16667 | 9
34 | 7879 | 9113 | 65 | 16667 | 10
34 | 7585 | 8819 | 65 | 16667 | 11
34 | 7585 | 8819 | 65 | 16667 | 12
34 | 7273 | 8507 | 65 | 16667 | 13
34 | 6979 | 8213 | 65 | 16667 | 14
34 | 6979 | 8213 | 65 | 16667 | 15
34 | 10009 | 11243 | 66 | 16667 | 0
34 | 10009 | 11243 | 66 | 16667 | 1
34 | 9697 | 10931 | 66 | 16667 | 2
34 | 9403 | 10637 | 66 | 16667 | 3
34 | 9403 | 10637 | 66 | 16667 | 4
34 | 9091 | 10325 | 66 | 16667 | 5
34 | 8797 | 10031 | 66 | 16667 | 6
34 | 8485 | 9719 | 66 | 16667 | 7
34 | 8485 | 9719 | 66 | 16667 | 8
34 | 8191 | 9425 | 66 | 16667 | 9
34 | 7879 | 9113 | 66 | 16667 | 10
34 | 7879 | 9113 | 66 | 16667 | 11
34 | 7585 | 8819 | 66 | 16667 | 12
34 | 7273 | 8507 | 66 | 16667 | 13
34 | 7273 | 8507 | 66 | 16667 | 14
34 | 6979 | 8213 | 66 | 16667 | 15
34 | 10303 | 11537 | 67 | 16667 | 0
34 | 10009 | 11243 | 67 | 16667 | 1
34 | 9697 | 10931 | 67 | 16667 | 2
34 | 9697 | 10931 | 67 | 16667 | 3
34 | 9403 | 10637 | 67 | 16667 | 4
34 | 9091 | 10325 | 67 | 16667 | 5
34 | 9091 | 10325 | 67 | 16667 | 6
34 | 8797 | 10031 | 67 | 16667 | 7
34 | 8485 | 9719 | 67 | 16667 | 8
34 | 8485 | 9719 | 67 | 16667 | 9
34 | 8191 | 9425 | 67 | 16667 | 10
34 | 7879 | 9113 | 67 | 16667 | 11
34 | 7585 | 8819 | 67 | 16667 | 12
34 | 7585 | 8819 | 67 | 16667 | 13
34 | 7273 | 8507 | 67 | 16667 | 14
34 | 6979 | 8213 | 67 | 16667 | 15
34 | 10303 | 11537 | 68 | 16667 | 0
34 | 10303 | 11537 | 68 | 16667 | 1
34 | 10009 | 11243 | 68 | 16667 | 2
34 | 9697 | 10931 | 68 | 16667 | 3
34 | 9403 | 10637 | 68 | 16667 | 4
34 | 9403 | 10637 | 68 | 16667 | 5
34 | 9091 | 10325 | 68 | 16667 | 6
34 | 8797 | 10031 | 68 | 16667 | 7
34 | 8797 | 10031 | 68 | 16667 | 8
34 | 8485 | 9719 | 68 | 16667 | 9
34 | 8191 | 9425 | 68 | 16667 | 10
34 | 7879 | 9113 | 68 | 16667 | 11
34 | 7879 | 9113 | 68 | 16667 | 12
34 | 7585 | 8819 | 68 | 16667 | 13
34 | 7273 | 8507 | 68 | 16667 | 14
34 | 7273 | 8507 | 68 | 16667 | 15
34 | 10615 | 11849 | 69 | 16667 | 0
34 | 10303 | 11537 | 69 | 16667 | 1
34 | 10009 | 11243 | 69 | 16667 | 2
34 | 10009 | 11243 | 69 | 16667 | 3
34 | 9697 | 10931 | 69 | 16667 | 4
34 | 9403 | 10637 | 69 | 16667 | 5
34 | 9091 | 10325 | 69 | 16667 | 6
34 | 9091 | 10325 | 69 | 16667 | 7
34 | 8797 | 10031 | 69 | 16667 | 8
34 | 8485 | 9719 | 69 | 16667 | 9
34 | 8485 | 9719 | 69 | 16667 | 10
34 | 8191 | 9425 | 69 | 16667 | 11
34 | 7879 | 9113 | 69 | 16667 | 12
34 | 7585 | 8819 | 69 | 16667 | 13
34 | 7585 | 8819 | 69 | 16667 | 14
34 | 7273 | 8507 | 69 | 16667 | 15
34 | 10615 | 11849 | 70 | 16667 | 0
34 | 10303 | 11537 | 70 | 16667 | 1
34 | 10303 | 11537 | 70 | 16667 | 2
34 | 10009 | 11243 | 70 | 16667 | 3
34 | 9697 | 10931 | 70 | 16667 | 4
34 | 9697 | 10931 | 70 | 16667 | 5
34 | 9403 | 10637 | 70 | 16667 | 6
34 | 9091 | 10325 | 70 | 16667 | 7
34 | 8797 | 10031 | 70 | 16667 | 8
34 | 8797 | 10031 | 70 | 16667 | 9
34 | 8485 | 9719 | 70 | 16667 | 10
34 | 8191 | 9425 | 70 | 16667 | 11
34 | 7879 | 9113 | 70 | 16667 | 12
34 | 7879 | 9113 | 70 | 16667 | 13
34 | 7585 | 8819 | 70 | 16667 | 14
34 | 7273 | 8507 | 70 | 16667 | 15
34 | 10909 | 12143 | 71 | 16667 | 0
34 | 10615 | 11849 | 71 | 16667 | 1
34 | 10303 | 11537 | 71 | 16667 | 2
34 | 10009 | 11243 | 71 | 16667 | 3
34 | 10009 | 11243 | 71 | 16667 | 4
34 | 9697 | 10931 | 71 | 16667 | 5
34 | 9403 | 10637 | 71 | 16667 | 6
34 | 9091 | 10325 | 71 | 16667 | 7
34 | 9091 | 10325 | 71 | 16667 | 8
34 | 8797 | 10031 | 71 | 16667 | 9
34 | 8485 | 9719 | 71 | 16667 | 10
34 | 8485 | 9719 | 71 | 16667 | 11
34 | 8191 | 9425 | 71 | 16667 | 12
34 | 7879 | 9113 | 71 | 16667 | 13
34 | 7585 | 8819 | 71 | 16667 | 14
34 | 7585 | 8819 | 71 | 16667 | 15
34 | 10909 | 12143 | 72 | 16667 | 0
34 | 10615 | 11849 | 72 | 16667 | 1
34 | 10615 | 11849 | 72 | 16667 | 2
34 | 10303 | 11537 | 72 | 16667 | 3
34 | 10009 | 11243 | 72 | 16667 | 4
34 | 9697 | 10931 | 72 | 16667 | 5
34 | 9697 | 10931 | 72 | 16667 | 6
34 | 9403 | 10637 | 72 | 16667 | 7
34 | 9091 | 10325 | 72 | 16667 | 8
34 | 8797 | 10031 | 72 | 16667 | 9
34 | 8797 | 10031 | 72 | 16667 | 10
34 | 8485 | 9719 | 72 | 16667 | 11
34 | 8191 | 9425 | 72 | 16667 | 12
34 | 7879 | 9113 | 72 | 16667 | 13
34 | 7879 | 9113 | 72 | 16667 | 14
34 | 7585 | 8819 | 72 | 16667 | 15
34 | 11221 | 12455 | 73 | 16667 | 0
34 | 10909 | 12143 | 73 | 16667 | 1
34 | 10615 | 11849 | 73 | 16667 | 2
34 | 10303 | 11537 | 73 | 16667 | 3
34 | 10303 | 11537 | 73 | 16667 | 4
34 | 10009 | 11243 | 73 | 16667 | 5
34 | 9697 | 10931 | 73 | 16667 | 6
34 | 9403 | 10637 | 73 | 16667 | 7
34 | 9091 | 10325 | 73 | 16667 | 8
34 | 9091 | 10325 | 73 | 16667 | 9
34 | 8797 | 10031 | 73 | 16667 | 10
34 | 8485 | 9719 | 73 | 16667 | 11
34 | 8191 | 9425 | 73 | 16667 | 12
34 | 8191 | 9425 | 73 | 16667 | 13
34 | 7879 | 9113 | 73 | 16667 | 14
34 | 7585 | 8819 | 73 | 16667 | 15
34 | 11221 | 12455 | 74 | 16667 | 0
34 | 10909 | 12143 | 74 | 16667 | 1
34 | 10909 | 12143 | 74 | 16667 | 2
34 | 10615 | 11849 | 74 | 16667 | 3
34 | 10303 | 11537 | 74 | 16667 | 4
34 | 10009 | 11243 | 74 | 16667 | 5
34 | 9697 | 10931 | 74 | 16667 | 6
34 | 9697 | 10931 | 74 | 16667 | 7
34 | 9403 | 10637 | 74 | 16667 | 8
34 | 9091 | 10325 | 74 | 16667 | 9
34 | 8797 | 10031 | 74 | 16667 | 10
34 | 8797 | 10031 | 74 | 16667 | 11
34 | 8485 | 9719 | 74 | 16667 | 12
34 | 8191 | 9425 | 74 | 16667 | 13
34 | 7879 | 9113 | 74 | 16667 | 14
34 | 7585 | 8819 | 74 | 16667 | 15
34 | 11515 | 12749 | 75 | 16667 | 0
34 | 11221 | 12455 | 75 | 16667 | 1
34 | 10909 | 12143 | 75 | 16667 | 2
34 | 10615 | 11849 | 75 | 16667 | 3
34 | 10303 | 11537 | 75 | 16667 | 4
34 | 10303 | 11537 | 75 | 16667 | 5
34 | 10009 | 11243 | 75 | 16667 | 6
34 | 9697 | 10931 | 75 | 16667 | 7
34 | 9403 | 10637 | 75 | 16667 | 8
34 | 9091 | 10325 | 75 | 16667 | 9
34 | 9091 | 10325 | 75 | 16667 | 10
34 | 8797 | 10031 | 75 | 16667 | 11
34 | 8485 | 9719 | 75 | 16667 | 12
34 | 8191 | 9425 | 75 | 16667 | 13
34 | 8191 | 9425 | 75 | 16667 | 14
34 | 7879 | 9113 | 75 | 16667 | 15
34 | 11515 | 12749 | 76 | 16667 | 0
34 | 11221 | 12455 | 76 | 16667 | 1
34 | 10909 | 12143 | 76 | 16667 | 2
34 | 10909 | 12143 | 76 | 16667 | 3
34 | 10615 | 11849 | 76 | 16667 | 4
34 | 10303 | 11537 | 76 | 16667 | 5
34 | 10009 | 11243 | 76 | 16667 | 6
34 | 9697 | 10931 | 76 | 16667 | 7
34 | 9697 | 10931 | 76 | 16667 | 8
34 | 9403 | 10637 | 76 | 16667 | 9
34 | 9091 | 10325 | 76 | 16667 | 10
34 | 8797 | 10031 | 76 | 16667 | 11
34 | 8485 | 9719 | 76 | 16667 | 12
34 | 8485 | 9719 | 76 | 16667 | 13
34 | 8191 | 9425 | 76 | 16667 | 14
34 | 7879 | 9113 | 76 | 16667 | 15
34 | 11515 | 12749 | 77 | 16667 | 0
34 | 11515 | 12749 | 77 | 16667 | 1
34 | 11221 | 12455 | 77 | 16667 | 2
34 | 10909 | 12143 | 77 | 16667 | 3
34 | 10615 | 11849 | 77 | 16667 | 4
34 | 10303 | 11537 | 77 | 16667 | 5
34 | 10303 | 11537 | 77 | 16667 | 6
34 | 10009 | 11243 | 77 | 16667 | 7
34 | 9697 | 10931 | 77 | 16667 | 8
34 | 9403 | 10637 | 77 | 16667 | 9
34 | 9091 | 10325 | 77 | 16667 | 10
34 | 9091 | 10325 | 77 | 16667 | 11
34 | 8797 | 10031 | 77 | 16667 | 12
34 | 8485 | 9719 | 77 | 16667 | 13
34 | 8191 | 9425 | 77 | 16667 | 14
34 | 7879 | 9113 | 77 | 16667 | 15
34 | 11827 | 13061 | 78 | 16667 | 0
34 | 11515 | 12749 | 78 | 16667 | 1
34 | 11221 | 12455 | 78 | 16667 | 2
34 | 10909 | 12143 | 78 | 16667 | 3
34 | 10909 | 12143 | 78 | 16667 | 4
34 | 10615 | 11849 | 78 | 16667 | 5
34 | 10303 | 11537 | 78 | 16667 | 6
34 | 10009 | 11243 | 78 | 16667 | 7
34 | 9697 | 10931 | 78 | 16667 | 8
34 | 9697 | 10931 | 78 | 16667 | 9
34 | 9403 | 10637 | 78 | 16667 | 10
34 | 9091 | 10325 | 78 | 16667 | 11
34 | 8797 | 10031 | 78 | 16667 | 12
34 | 8485 | 9719 | 78 | 16667 | 13
34 | 8485 | 9719 | 78 | 16667 | 14
34 | 8191 | 9425 | 78 | 16667 | 15
34 | 11827 | 13061 | 79 | 16667 | 0
34 | 11827 | 13061 | 79 | 16667 | 1
34 | 11515 | 12749 | 79 | 16667 | 2
34 | 11221 | 12455 | 79 | 16667 | 3
34 | 10909 | 12143 | 79 | 16667 | 4
34 | 10615 | 11849 | 79 | 16667 | 5
34 | 10303 | 11537 | 79 | 16667 | 6
34 | 10303 | 11537 | 79 | 16667 | 7
34 | 10009 | 11243 | 79 | 16667 | 8
34 | 9697 | 10931 | 79 | 16667 | 9
34 | 9403 | 10637 | 79 | 16667 | 10
34 | 9091 | 10325 | 79 | 16667 | 11
34 | 8797 | 10031 | 79 | 16667 | 12
34 | 8797 | 10031 | 79 | 16667 | 13
34 | 8485 | 9719 | 79 | 16667 | 14
34 | 8191 | 9425 | 79 | 16667 | 15
34 | 12121 | 13355 | 80 | 16667 | 0
34 | 11827 | 13061 | 80 | 16667 | 1
34 | 11515 | 12749 | 80 | 16667 | 2
34 | 11221 | 12455 | 80 | 16667 | 3
34 | 11221 | 12455 | 80 | 16667 | 4
34 | 10909 | 12143 | 80 | 16667 | 5
34 | 10615 | 11849 | 80 | 16667 | 6
34 | 10303 | 11537 | 80 | 16667 | 7
34 | 10009 | 11243 | 80 | 16667 | 8
34 | 9697 | 10931 | 80 | 16667 | 9
34 | 9697 | 10931 | 80 | 16667 | 10
34 | 9403 | 10637 | 80 | 16667 | 11
34 | 9091 | 10325 | 80 | 16667 | 12
34 | 8797 | 10031 | 80 | 16667 | 13
34 | 8485 | 9719 | 80 | 16667 | 14
34 | 8191 | 9425 | 80 | 16667 | 15
34 | 12121 | 13355 | 81 | 16667 | 0
34 | 12121 | 13355 | 81 | 16667 | 1
34 | 11827 | 13061 | 81 | 16667 | 2
34 | 11515 | 12749 | 81 | 16667 | 3
34 | 11221 | 12455 | 81 | 16667 | 4
34 | 10909 | 12143 | 81 | 16667 | 5
34 | 10615 | 11849 | 81 | 16667 | 6
34 | 10303 | 11537 | 81 | 16667 | 7
34 | 10303 | 11537 | 81 | 16667 | 8
34 | 10009 | 11243 | 81 | 16667 | 9
34 | 9697 | 10931 | 81 | 16667 | 10
34 | 9403 | 10637 | 81 | 16667 | 11
34 | 9091 | 10325 | 81 | 16667 | 12
34 | 8797 | 10031 | 81 | 16667 | 13
34 | 8485 | 9719 | 81 | 16667 | 14
34 | 8485 | 9719 | 81 | 16667 | 15
34 | 12433 | 13667 | 82 | 16667 | 0
34 | 12121 | 13355 | 82 | 16667 | 1
34 | 11827 | 13061 | 82 | 16667 | 2
34 | 11515 | 12749 | 82 | 16667 | 3
34 | 11221 | 12455 | 82 | 16667 | 4
34 | 11221 | 12455 | 82 | 16667 | 5
34 | 10909 | 12143 | 82 | 16667 | 6
34 | 10615 | 11849 | 82 | 16667 | 7
34 | 10303 | 11537 | 82 | 16667 | 8
34 | 10009 | 11243 | 82 | 16667 | 9
34 | 9697 | 10931 | 82 | 16667 | 10
34 | 9403 | 10637 | 82 | 16667 | 11
34 | 9091 | 10325 | 82 | 16667 | 12
34 | 9091 | 10325 | 82 | 16667 | 13
34 | 8797 | 10031 | 82 | 16667 | 14
34 | 8485 | 9719 | 82 | 16667 | 15
34 | 12433 | 13667 | 83 | 16667 | 0
34 | 12121 | 13355 | 83 | 16667 | 1
34 | 12121 | 13355 | 83 | 16667 | 2
34 | 11827 | 13061 | 83 | 16667 | 3
34 | 11515 | 12749 | 83 | 16667 | 4
34 | 11221 | 12455 | 83 | 16667 | 5
34 | 10909 | 12143 | 83 | 16667 | 6
34 | 10615 | 11849 | 83 | 16667 | 7
34 | 10303 | 11537 | 83 | 16667 | 8
34 | 10009 | 11243 | 83 | 16667 | 9
34 | 10009 | 11243 | 83 | 16667 | 10
34 | 9697 | 10931 | 83 | 16667 | 11
34 | 9403 | 10637 | 83 | 16667 | 12
34 | 9091 | 10325 | 83 | 16667 | 13
34 | 8797 | 10031 | 83 | 16667 | 14
34 | 8485 | 9719 | 83 | 16667 | 15
34 | 12727 | 13961 | 84 | 16667 | 0
34 | 12433 | 13667 | 84 | 16667 | 1
34 | 12121 | 13355 | 84 | 16667 | 2
34 | 11827 | 13061 | 84 | 16667 | 3
34 | 11515 | 12749 | 84 | 16667 | 4
34 | 11221 | 12455 | 84 | 16667 | 5
34 | 10909 | 12143 | 84 | 16667 | 6
34 | 10909 | 12143 | 84 | 16667 | 7
34 | 10615 | 11849 | 84 | 16667 | 8
34 | 10303 | 11537 | 84 | 16667 | 9
34 | 10009 | 11243 | 84 | 16667 | 10
34 | 9697 | 10931 | 84 | 16667 | 11
34 | 9403 | 10637 | 84 | 16667 | 12
34 | 9091 | 10325 | 84 | 16667 | 13
34 | 8797 | 10031 | 84 | 16667 | 14
34 | 8797 | 10031 | 84 | 16667 | 15
34 | 12727 | 13961 | 85 | 16667 | 0
34 | 12433 | 13667 | 85 | 16667 | 1
34 | 12121 | 13355 | 85 | 16667 | 2
34 | 12121 | 13355 | 85 | 16667 | 3
34 | 11827 | 13061 | 85 | 16667 | 4
34 | 11515 | 12749 | 85 | 16667 | 5
34 | 11221 | 12455 | 85 | 16667 | 6
34 | 10909 | 12143 | 85 | 16667 | 7
34 | 10615 | 11849 | 85 | 16667 | 8
34 | 10303 | 11537 | 85 | 16667 | 9
34 | 10009 | 11243 | 85 | 16667 | 10
34 | 9697 | 10931 | 85 | 16667 | 11
34 | 9697 | 10931 | 85 | 16667 | 12
34 | 9403 | 10637 | 85 | 16667 | 13
34 | 9091 | 10325 | 85 | 16667 | 14
34 | 8797 | 10031 | 85 | 16667 | 15
34 | 13039 | 14273 | 86 | 16667 | 0
34 | 12727 | 13961 | 86 | 16667 | 1
34 | 12433 | 13667 | 86 | 16667 | 2
34 | 12121 | 13355 | 86 | 16667 | 3
34 | 11827 | 13061 | 86 | 16667 | 4
34 | 11515 | 12749 | 86 | 16667 | 5
34 | 11221 | 12455 | 86 | 16667 | 6
34 | 10909 | 12143 | 86 | 16667 | 7
34 | 10615 | 11849 | 86 | 16667 | 8
34 | 10615 | 11849 | 86 | 16667 | 9
34 | 10303 | 11537 | 86 | 16667 | 10
34 | 10009 | 11243 | 86 | 16667 | 11
34 | 9697 | 10931 | 86 | 16667 | 12
34 | 9403 | 10637 | 86 | 16667 | 13
34 | 9091 | 10325 | 86 | 16667 | 14
34 | 8797 | 10031 | 86 | 16667 | 15
34 | 13039 | 14273 | 87 | 16667 | 0
34 | 12727 | 13961 | 87 | 16667 | 1
34 | 12433 | 13667 | 87 | 16667 | 2
34 | 12121 | 13355 | 87 | 16667 | 3
34 | 12121 | 13355 | 87 | 16667 | 4
34 | 11827 | 13061 | 87 | 16667 | 5
34 | 11515 | 12749 | 87 | 16667 | 6
34 | 11221 | 12455 | 87 | 16667 | 7
34 | 10909 | 12143 | 87 | 16667 | 8
34 | 10615 | 11849 | 87 | 16667 | 9
34 | 10303 | 11537 | 87 | 16667 | 10
34 | 10009 | 11243 | 87 | 16667 | 11
34 | 9697 | 10931 | 87 | 16667 | 12
34 | 9403 | 10637 | 87 | 16667 | 13
34 | 9091 | 10325 | 87 | 16667 | 14
34 | 8797 | 10031 | 87 | 16667 | 15
34 | 13333 | 14567 | 88 | 16667 | 0
34 | 13039 | 14273 | 88 | 16667 | 1
34 | 12727 | 13961 | 88 | 16667 | 2
34 | 12433 | 13667 | 88 | 16667 | 3
34 | 12121 | 13355 | 88 | 16667 | 4
34 | 11827 | 13061 | 88 | 16667 | 5
34 | 11515 | 12749 | 88 | 16667 | 6
34 | 11221 | 12455 | 88 | 16667 | 7
34 | 10909 | 12143 | 88 | 16667 | 8
34 | 10615 | 11849 | 88 | 16667 | 9
34 | 10303 | 11537 | 88 | 16667 | 10
34 | 10009 | 11243 | 88 | 16667 | 11
34 | 9697 | 10931 | 88 | 16667 | 12
34 | 9403 | 10637 | 88 | 16667 | 13
34 | 9091 | 10325 | 88 | 16667 | 14
34 | 8797 | 10031 | 88 | 16667 | 15
34 | 13333 | 14567 | 89 | 16667 | 0
34 | 13039 | 14273 | 89 | 16667 | 1
34 | 12727 | 13961 | 89 | 16667 | 2
34 | 12433 | 13667 | 89 | 16667 | 3
34 | 12121 | 13355 | 89 | 16667 | 4
34 | 11827 | 13061 | 89 | 16667 | 5
34 | 11515 | 12749 | 89 | 16667 | 6
34 | 11515 | 12749 | 89 | 16667 | 7
34 | 11221 | 12455 | 89 | 16667 | 8
34 | 10909 | 12143 | 89 | 16667 | 9
34 | 10615 | 11849 | 89 | 16667 | 10
34 | 10303 | 11537 | 89 | 16667 | 11
34 | 9697 | 10931 | 89 | 16667 | 12
34 | 9403 | 10637 | 89 | 16667 | 13
34 | 9091 | 10325 | 89 | 16667 | 14
34 | 8797 | 10031 | 89 | 16667 | 15
34 | 13645 | 14879 | 90 | 16667 | 0
34 | 13333 | 14567 | 90 | 16667 | 1
34 | 13039 | 14273 | 90 | 16667 | 2
34 | 12727 | 13961 | 90 | 16667 | 3
34 | 12433 | 13667 | 90 | 16667 | 4
34 | 12121 | 13355 | 90 | 16667 | 5
34 | 11827 | 13061 | 90 | 16667 | 6
34 | 11515 | 12749 | 90 | 16667 | 7
34 | 11221 | 12455 | 90 | 16667 | 8
34 | 10909 | 12143 | 90 | 16667 | 9
34 | 10615 | 11849 | 90 | 16667 | 10
34 | 10303 | 11537 | 90 | 16667 | 11
34 | 9697 | 10931 | 90 | 16667 | 12
34 | 9403 | 10637 | 90 | 16667 | 13
34 | 9091 | 10325 | 90 | 16667 | 14
34 | 8797 | 10031 | 90 | 16667 | 15
34 | 13645 | 14879 | 91 | 16667 | 0
34 | 13333 | 14567 | 91 | 16667 | 1
34 | 13039 | 14273 | 91 | 16667 | 2
34 | 12727 | 13961 | 91 | 16667 | 3
34 | 12433 | 13667 | 91 | 16667 | 4
34 | 12121 | 13355 | 91 | 16667 | 5
34 | 11827 | 13061 | 91 | 16667 | 6
34 | 11515 | 12749 | 91 | 16667 | 7
34 | 11221 | 12455 | 91 | 16667 | 8
34 | 10909 | 12143 | 91 | 16667 | 9
34 | 10615 | 11849 | 91 | 16667 | 10
34 | 10303 | 11537 | 91 | 16667 | 11
34 | 9697 | 10931 | 91 | 16667 | 12
34 | 9403 | 10637 | 91 | 16667 | 13
34 | 9091 | 10325 | 91 | 16667 | 14
34 | 8797 | 10031 | 91 | 16667 | 15
34 | 13645 | 14879 | 92 | 16667 | 0
34 | 13333 | 14567 | 92 | 16667 | 1
34 | 13039 | 14273 | 92 | 16667 | 2
34 | 12727 | 13961 | 92 | 16667 | 3
34 | 12433 | 13667 | 92 | 16667 | 4
34 | 12121 | 13355 | 92 | 16667 | 5
34 | 11827 | 13061 | 92 | 16667 | 6
34 | 11515 | 12749 | 92 | 16667 | 7
34 | 11221 | 12455 | 92 | 16667 | 8
34 | 10909 | 12143 | 92 | 16667 | 9
34 | 10615 | 11849 | 92 | 16667 | 10
34 | 10303 | 11537 | 92 | 16667 | 11
34 | 9697 | 10931 | 92 | 16667 | 12
34 | 9403 | 10637 | 92 | 16667 | 13
34 | 9091 | 10325 | 92 | 16667 | 14
34 | 8797 | 10031 | 92 | 16667 | 15
34 | 13645 | 14879 | 93 | 16667 | 0
34 | 13333 | 14567 | 93 | 16667 | 1
34 | 13039 | 14273 | 93 | 16667 | 2
34 | 12727 | 13961 | 93 | 16667 | 3
34 | 12433 | 13667 | 93 | 16667 | 4
34 | 12121 | 13355 | 93 | 16667 | 5
34 | 11827 | 13061 | 93 | 16667 | 6
34 | 11515 | 12749 | 93 | 16667 | 7
34 | 11221 | 12455 | 93 | 16667 | 8
34 | 10909 | 12143 | 93 | 16667 | 9
34 | 10615 | 11849 | 93 | 16667 | 10
34 | 10303 | 11537 | 93 | 16667 | 11
34 | 9697 | 10931 | 93 | 16667 | 12
34 | 9403 | 10637 | 93 | 16667 | 13
34 | 9091 | 10325 | 93 | 16667 | 14
34 | 8797 | 10031 | 93 | 16667 | 15
34 | 13645 | 14879 | 94 | 16667 | 0
34 | 13333 | 14567 | 94 | 16667 | 1
34 | 13039 | 14273 | 94 | 16667 | 2
34 | 12727 | 13961 | 94 | 16667 | 3
34 | 12433 | 13667 | 94 | 16667 | 4
34 | 12121 | 13355 | 94 | 16667 | 5
34 | 11827 | 13061 | 94 | 16667 | 6
34 | 11515 | 12749 | 94 | 16667 | 7
34 | 11221 | 12455 | 94 | 16667 | 8
34 | 10909 | 12143 | 94 | 16667 | 9
34 | 10615 | 11849 | 94 | 16667 | 10
34 | 10303 | 11537 | 94 | 16667 | 11
34 | 9697 | 10931 | 94 | 16667 | 12
34 | 9403 | 10637 | 94 | 16667 | 13
34 | 9091 | 10325 | 94 | 16667 | 14
34 | 8797 | 10031 | 94 | 16667 | 15
34 | 13645 | 14879 | 95 | 16667 | 0
34 | 13333 | 14567 | 95 | 16667 | 1
34 | 13039 | 14273 | 95 | 16667 | 2
34 | 12727 | 13961 | 95 | 16667 | 3
34 | 12433 | 13667 | 95 | 16667 | 4
34 | 12121 | 13355 | 95 | 16667 | 5
34 | 11827 | 13061 | 95 | 16667 | 6
34 | 11515 | 12749 | 95 | 16667 | 7
34 | 11221 | 12455 | 95 | 16667 | 8
34 | 10909 | 12143 | 95 | 16667 | 9
34 | 10615 | 11849 | 95 | 16667 | 10
34 | 10303 | 11537 | 95 | 16667 | 11
34 | 9697 | 10931 | 95 | 16667 | 12
34 | 9403 | 10637 | 95 | 16667 | 13
34 | 9091 | 10325 | 95 | 16667 | 14
34 | 8797 | 10031 | 95 | 16667 | 15
34 | 13645 | 14879 | 96 | 16667 | 0
34 | 13333 | 14567 | 96 | 16667 | 1
34 | 13039 | 14273 | 96 | 16667 | 2
34 | 12727 | 13961 | 96 | 16667 | 3
34 | 12433 | 13667 | 96 | 16667 | 4
34 | 12121 | 13355 | 96 | 16667 | 5
34 | 11827 | 13061 | 96 | 16667 | 6
34 | 11515 | 12749 | 96 | 16667 | 7
34 | 11221 | 12455 | 96 | 16667 | 8
34 | 10909 | 12143 | 96 | 16667 | 9
34 | 10615 | 11849 | 96 | 16667 | 10
34 | 10303 | 11537 | 96 | 16667 | 11
34 | 9697 | 10931 | 96 | 16667 | 12
34 | 9403 | 10637 | 96 | 16667 | 13
34 | 9091 | 10325 | 96 | 16667 | 14
34 | 8797 | 10031 | 96 | 16667 | 15
34 | 13645 | 14879 | 97 | 16667 | 0
34 | 13333 | 14567 | 97 | 16667 | 1
34 | 13039 | 14273 | 97 | 16667 | 2
34 | 12727 | 13961 | 97 | 16667 | 3
34 | 12433 | 13667 | 97 | 16667 | 4
34 | 12121 | 13355 | 97 | 16667 | 5
34 | 11827 | 13061 | 97 | 16667 | 6
34 | 11515 | 12749 | 97 | 16667 | 7
34 | 11221 | 12455 | 97 | 16667 | 8
34 | 10909 | 12143 | 97 | 16667 | 9
34 | 10615 | 11849 | 97 | 16667 | 10
34 | 10303 | 11537 | 97 | 16667 | 11
34 | 9697 | 10931 | 97 | 16667 | 12
34 | 9403 | 10637 | 97 | 16667 | 13
34 | 9091 | 10325 | 97 | 16667 | 14
34 | 8797 | 10031 | 97 | 16667 | 15
34 | 13645 | 14879 | 98 | 16667 | 0
34 | 13333 | 14567 | 98 | 16667 | 1
34 | 13039 | 14273 | 98 | 16667 | 2
34 | 12727 | 13961 | 98 | 16667 | 3
34 | 12433 | 13667 | 98 | 16667 | 4
34 | 12121 | 13355 | 98 | 16667 | 5
34 | 11827 | 13061 | 98 | 16667 | 6
34 | 11515 | 12749 | 98 | 16667 | 7
34 | 11221 | 12455 | 98 | 16667 | 8
34 | 10909 | 12143 | 98 | 16667 | 9
34 | 10615 | 11849 | 98 | 16667 | 10
34 | 10303 | 11537 | 98 | 16667 | 11
34 | 9697 | 10931 | 98 | 16667 | 12
34 | 9403 | 10637 | 98 | 16667 | 13
34 | 9091 | 10325 | 98 | 16667 | 14
34 | 8797 | 10031 | 98 | 16667 | 15
34 | 13645 | 14879 | 99 | 16667 | 0
34 | 13333 | 14567 | 99 | 16667 | 1
34 | 13039 | 14273 | 99 | 16667 | 2
34 | 12727 | 13961 | 99 | 16667 | 3
34 | 12433 | 13667 | 99 | 16667 | 4
34 | 12121 | 13355 | 99 | 16667 | 5
34 | 11827 | 13061 | 99 | 16667 | 6
34 | 11515 | 12749 | 99 | 16667 | 7
34 | 11221 | 12455 | 99 | 16667 | 8
34 | 10909 | 12143 | 99 | 16667 | 9
34 | 10615 | 11849 | 99 | 16667 | 10
34 | 10303 | 11537 | 99 | 16667 | 11
34 | 9697 | 10931 | 99 | 16667 | 12
34 | 9403 | 10637 | 99 | 16667 | 13
34 | 9091 | 10325 | 99 | 16667 | 14
34 | 8797 | 10031 | 99 | 16667 | 15
35 | 2131 | 3401 | 1 | 16667 | 0
35 | 2131 | 3401 | 1 | 16667 | 1
35 | 2131 | 3401 | 1 | 16667 | 2
35 | 2131 | 3401 | 1 | 16667 | 3
35 | 2131 | 3401 | 1 | 16667 | 4
35 | 2131 | 3401 | 1 | 16667 | 5
35 | 2131 | 3401 | 1 | 16667 | 6
35 | 2131 | 3401 | 1 | 16667 | 7
35 | 2131 | 3401 | 1 | 16667 | 8
35 | 2131 | 3401 | 1 | 16667 | 9
35 | 2131 | 3401 | 1 | 16667 | 10
35 | 2131 | 3401 | 1 | 16667 | 11
35 | 2131 | 3401 | 1 | 16667 | 12
35 | 2131 | 3401 | 1 | 16667 | 13
35 | 2131 | 3401 | 1 | 16667 | 14
35 | 2131 | 3401 | 1 | 16667 | 15
35 | 2131 | 3401 | 2 | 16667 | 0
35 | 2131 | 3401 | 2 | 16667 | 1
35 | 2131 | 3401 | 2 | 16667 | 2
35 | 2131 | 3401 | 2 | 16667 | 3
35 | 2131 | 3401 | 2 | 16667 | 4
35 | 2131 | 3401 | 2 | 16667 | 5
35 | 2131 | 3401 | 2 | 16667 | 6
35 | 2131 | 3401 | 2 | 16667 | 7
35 | 2131 | 3401 | 2 | 16667 | 8
35 | 2131 | 3401 | 2 | 16667 | 9
35 | 2131 | 3401 | 2 | 16667 | 10
35 | 2131 | 3401 | 2 | 16667 | 11
35 | 2131 | 3401 | 2 | 16667 | 12
35 | 2131 | 3401 | 2 | 16667 | 13
35 | 2131 | 3401 | 2 | 16667 | 14
35 | 2131 | 3401 | 2 | 16667 | 15
35 | 2131 | 3401 | 3 | 16667 | 0
35 | 2131 | 3401 | 3 | 16667 | 1
35 | 2131 | 3401 | 3 | 16667 | 2
35 | 2131 | 3401 | 3 | 16667 | 3
35 | 2131 | 3401 | 3 | 16667 | 4
35 | 2131 | 3401 | 3 | 16667 | 5
35 | 2131 | 3401 | 3 | 16667 | 6
35 | 2131 | 3401 | 3 | 16667 | 7
35 | 2131 | 3401 | 3 | 16667 | 8
35 | 2131 | 3401 | 3 | 16667 | 9
35 | 2131 | 3401 | 3 | 16667 | 10
35 | 2131 | 3401 | 3 | 16667 | 11
35 | 2131 | 3401 | 3 | 16667 | 12
35 | 2131 | 3401 | 3 | 16667 | 13
35 | 2131 | 3401 | 3 | 16667 | 14
35 | 2131 | 3401 | 3 | 16667 | 15
35 | 2131 | 3401 | 4 | 16667 | 0
35 | 2131 | 3401 | 4 | 16667 | 1
35 | 2131 | 3401 | 4 | 16667 | 2
35 | 2131 | 3401 | 4 | 16667 | 3
35 | 2131 | 3401 | 4 | 16667 | 4
35 | 2131 | 3401 | 4 | 16667 | 5
35 | 2131 | 3401 | 4 | 16667 | 6
35 | 2131 | 3401 | 4 | 16667 | 7
35 | 2131 | 3401 | 4 | 16667 | 8
35 | 2131 | 3401 | 4 | 16667 | 9
35 | 2131 | 3401 | 4 | 16667 | 10
35 | 2131 | 3401 | 4 | 16667 | 11
35 | 2131 | 3401 | 4 | 16667 | 12
35 | 2131 | 3401 | 4 | 16667 | 13
35 | 2131 | 3401 | 4 | 16667 | 14
35 | 2131 | 3401 | 4 | 16667 | 15
35 | 2131 | 3401 | 5 | 16667 | 0
35 | 2131 | 3401 | 5 | 16667 | 1
35 | 2131 | 3401 | 5 | 16667 | 2
35 | 2131 | 3401 | 5 | 16667 | 3
35 | 2131 | 3401 | 5 | 16667 | 4
35 | 2131 | 3401 | 5 | 16667 | 5
35 | 2131 | 3401 | 5 | 16667 | 6
35 | 2131 | 3401 | 5 | 16667 | 7
35 | 2131 | 3401 | 5 | 16667 | 8
35 | 2131 | 3401 | 5 | 16667 | 9
35 | 2131 | 3401 | 5 | 16667 | 10
35 | 2131 | 3401 | 5 | 16667 | 11
35 | 2131 | 3401 | 5 | 16667 | 12
35 | 2131 | 3401 | 5 | 16667 | 13
35 | 2131 | 3401 | 5 | 16667 | 14
35 | 2131 | 3401 | 5 | 16667 | 15
35 | 2131 | 3401 | 6 | 16667 | 0
35 | 2131 | 3401 | 6 | 16667 | 1
35 | 2131 | 3401 | 6 | 16667 | 2
35 | 2131 | 3401 | 6 | 16667 | 3
35 | 2131 | 3401 | 6 | 16667 | 4
35 | 2131 | 3401 | 6 | 16667 | 5
35 | 2131 | 3401 | 6 | 16667 | 6
35 | 2131 | 3401 | 6 | 16667 | 7
35 | 2131 | 3401 | 6 | 16667 | 8
35 | 2131 | 3401 | 6 | 16667 | 9
35 | 2131 | 3401 | 6 | 16667 | 10
35 | 2131 | 3401 | 6 | 16667 | 11
35 | 2131 | 3401 | 6 | 16667 | 12
35 | 2131 | 3401 | 6 | 16667 | 13
35 | 2131 | 3401 | 6 | 16667 | 14
35 | 2131 | 3401 | 6 | 16667 | 15
35 | 2131 | 3401 | 7 | 16667 | 0
35 | 2131 | 3401 | 7 | 16667 | 1
35 | 2131 | 3401 | 7 | 16667 | 2
35 | 2131 | 3401 | 7 | 16667 | 3
35 | 2131 | 3401 | 7 | 16667 | 4
35 | 2131 | 3401 | 7 | 16667 | 5
35 | 2131 | 3401 | 7 | 16667 | 6
35 | 2131 | 3401 | 7 | 16667 | 7
35 | 2131 | 3401 | 7 | 16667 | 8
35 | 2131 | 3401 | 7 | 16667 | 9
35 | 2131 | 3401 | 7 | 16667 | 10
35 | 2131 | 3401 | 7 | 16667 | 11
35 | 2131 | 3401 | 7 | 16667 | 12
35 | 2131 | 3401 | 7 | 16667 | 13
35 | 2131 | 3401 | 7 | 16667 | 14
35 | 2131 | 3401 | 7 | 16667 | 15
35 | 2131 | 3401 | 8 | 16667 | 0
35 | 2131 | 3401 | 8 | 16667 | 1
35 | 2131 | 3401 | 8 | 16667 | 2
35 | 2131 | 3401 | 8 | 16667 | 3
35 | 2131 | 3401 | 8 | 16667 | 4
35 | 2131 | 3401 | 8 | 16667 | 5
35 | 2131 | 3401 | 8 | 16667 | 6
35 | 2131 | 3401 | 8 | 16667 | 7
35 | 2131 | 3401 | 8 | 16667 | 8
35 | 2131 | 3401 | 8 | 16667 | 9
35 | 2131 | 3401 | 8 | 16667 | 10
35 | 2131 | 3401 | 8 | 16667 | 11
35 | 2131 | 3401 | 8 | 16667 | 12
35 | 2131 | 3401 | 8 | 16667 | 13
35 | 2131 | 3401 | 8 | 16667 | 14
35 | 2131 | 3401 | 8 | 16667 | 15
35 | 2131 | 3401 | 9 | 16667 | 0
35 | 2131 | 3401 | 9 | 16667 | 1
35 | 2131 | 3401 | 9 | 16667 | 2
35 | 2131 | 3401 | 9 | 16667 | 3
35 | 2131 | 3401 | 9 | 16667 | 4
35 | 2131 | 3401 | 9 | 16667 | 5
35 | 2131 | 3401 | 9 | 16667 | 6
35 | 2131 | 3401 | 9 | 16667 | 7
35 | 2131 | 3401 | 9 | 16667 | 8
35 | 2131 | 3401 | 9 | 16667 | 9
35 | 2131 | 3401 | 9 | 16667 | 10
35 | 2131 | 3401 | 9 | 16667 | 11
35 | 2131 | 3401 | 9 | 16667 | 12
35 | 2131 | 3401 | 9 | 16667 | 13
35 | 2131 | 3401 | 9 | 16667 | 14
35 | 2131 | 3401 | 9 | 16667 | 15
35 | 2131 | 3401 | 10 | 16667 | 0
35 | 2131 | 3401 | 10 | 16667 | 1
35 | 2131 | 3401 | 10 | 16667 | 2
35 | 2131 | 3401 | 10 | 16667 | 3
35 | 2131 | 3401 | 10 | 16667 | 4
35 | 2131 | 3401 | 10 | 16667 | 5
35 | 2131 | 3401 | 10 | 16667 | 6
35 | 2131 | 3401 | 10 | 16667 | 7
35 | 2131 | 3401 | 10 | 16667 | 8
35 | 2131 | 3401 | 10 | 16667 | 9
35 | 2131 | 3401 | 10 | 16667 | 10
35 | 2131 | 3401 | 10 | 16667 | 11
35 | 2131 | 3401 | 10 | 16667 | 12
35 | 2131 | 3401 | 10 | 16667 | 13
35 | 2131 | 3401 | 10 | 16667 | 14
35 | 2131 | 3401 | 10 | 16667 | 15
35 | 2425 | 3695 | 11 | 16667 | 0
35 | 2425 | 3695 | 11 | 16667 | 1
35 | 2131 | 3401 | 11 | 16667 | 2
35 | 2131 | 3401 | 11 | 16667 | 3
35 | 2131 | 3401 | 11 | 16667 | 4
35 | 2131 | 3401 | 11 | 16667 | 5
35 | 2131 | 3401 | 11 | 16667 | 6
35 | 2131 | 3401 | 11 | 16667 | 7
35 | 2131 | 3401 | 11 | 16667 | 8
35 | 2131 | 3401 | 11 | 16667 | 9
35 | 2131 | 3401 | 11 | 16667 | 10
35 | 2131 | 3401 | 11 | 16667 | 11
35 | 2131 | 3401 | 11 | 16667 | 12
35 | 2131 | 3401 | 11 | 16667 | 13
35 | 2131 | 3401 | 11 | 16667 | 14
35 | 2131 | 3401 | 11 | 16667 | 15
35 | 2425 | 3695 | 12 | 16667 | 0
35 | 2425 | 3695 | 12 | 16667 | 1
35 | 2425 | 3695 | 12 | 16667 | 2
35 | 2425 | 3695 | 12 | 16667 | 3
35 | 2425 | 3695 | 12 | 16667 | 4
35 | 2131 | 3401 | 12 | 16667 | 5
35 | 2131 | 3401 | 12 | 16667 | 6
35 | 2131 | 3401 | 12 | 16667 | 7
35 | 2131 | 3401 | 12 | 16667 | 8
35 | 2131 | 3401 | 12 | 16667 | 9
35 | 2131 | 3401 | 12 | 16667 | 10
35 | 2131 | 3401 | 12 | 16667 | 11
35 | 2131 | 3401 | 12 | 16667 | 12
35 | 2131 | 3401 | 12 | 16667 | 13
35 | 2131 | 3401 | 12 | 16667 | 14
35 | 2131 | 3401 | 12 | 16667 | 15
35 | 2737 | 4007 | 13 | 16667 | 0
35 | 2425 | 3695 | 13 | 16667 | 1
35 | 2425 | 3695 | 13 | 16667 | 2
35 | 2425 | 3695 | 13 | 16667 | 3
35 | 2425 | 3695 | 13 | 16667 | 4
35 | 2425 | 3695 | 13 | 16667 | 5
35 | 2425 | 3695 | 13 | 16667 | 6
35 | 2425 | 3695 | 13 | 16667 | 7
35 | 2131 | 3401 | 13 | 16667 | 8
35 | 2131 | 3401 | 13 | 16667 | 9
35 | 2131 | 3401 | 13 | 16667 | 10
35 | 2131 | 3401 | 13 | 16667 | 11
35 | 2131 | 3401 | 13 | 16667 | 12
35 | 2131 | 3401 | 13 | 16667 | 13
35 | 2131 | 3401 | 13 | 16667 | 14
35 | 2131 | 3401 | 13 | 16667 | 15
35 | 2737 | 4007 | 14 | 16667 | 0
35 | 2737 | 4007 | 14 | 16667 | 1
35 | 2737 | 4007 | 14 | 16667 | 2
35 | 2737 | 4007 | 14 | 16667 | 3
35 | 2425 | 3695 | 14 | 16667 | 4
35 | 2425 | 3695 | 14 | 16667 | 5
35 | 2425 | 3695 | 14 | 16667 | 6
35 | 2425 | 3695 | 14 | 16667 | 7
35 | 2425 | 3695 | 14 | 16667 | 8
35 | 2425 | 3695 | 14 | 16667 | 9
35 | 2425 | 3695 | 14 | 16667 | 10
35 | 2131 | 3401 | 14 | 16667 | 11
35 | 2131 | 3401 | 14 | 16667 | 12
35 | 2131 | 3401 | 14 | 16667 | 13
35 | 2131 | 3401 | 14 | 16667 | 14
35 | 2131 | 3401 | 14 | 16667 | 15
35 | 3031 | 4301 | 15 | 16667 | 0
35 | 2737 | 4007 | 15 | 16667 | 1
35 | 2737 | 4007 | 15 | 16667 | 2
35 | 2737 | 4007 | 15 | 16667 | 3
35 | 2737 | 4007 | 15 | 16667 | 4
35 | 2737 | 4007 | 15 | 16667 | 5
35 | 2737 | 4007 | 15 | 16667 | 6
35 | 2425 | 3695 | 15 | 16667 | 7
35 | 2425 | 3695 | 15 | 16667 | 8
35 | 2425 | 3695 | 15 | 16667 | 9
35 | 2425 | 3695 | 15 | 16667 | 10
35 | 2425 | 3695 | 15 | 16667 | 11
35 | 2425 | 3695 | 15 | 16667 | 12
35 | 2131 | 3401 | 15 | 16667 | 13
35 | 2131 | 3401 | 15 | 16667 | 14
35 | 2131 | 3401 | 15 | 16667 | 15
35 | 3031 | 4301 | 16 | 16667 | 0
35 | 3031 | 4301 | 16 | 16667 | 1
35 | 3031 | 4301 | 16 | 16667 | 2
35 | 2737 | 4007 | 16 | 16667 | 3
35 | 2737 | 4007 | 16 | 16667 | 4
35 | 2737 | 4007 | 16 | 16667 | 5
35 | 2737 | 4007 | 16 | 16667 | 6
35 | 2737 | 4007 | 16 | 16667 | 7
35 | 2737 | 4007 | 16 | 16667 | 8
35 | 2425 | 3695 | 16 | 16667 | 9
35 | 2425 | 3695 | 16 | 16667 | 10
35 | 2425 | 3695 | 16 | 16667 | 11
35 | 2425 | 3695 | 16 | 16667 | 12
35 | 2425 | 3695 | 16 | 16667 | 13
35 | 2425 | 3695 | 16 | 16667 | 14
35 | 2131 | 3401 | 16 | 16667 | 15
35 | 3031 | 4301 | 17 | 16667 | 0
35 | 3031 | 4301 | 17 | 16667 | 1
35 | 3031 | 4301 | 17 | 16667 | 2
35 | 3031 | 4301 | 17 | 16667 | 3
35 | 3031 | 4301 | 17 | 16667 | 4
35 | 3031 | 4301 | 17 | 16667 | 5
35 | 2737 | 4007 | 17 | 16667 | 6
35 | 2737 | 4007 | 17 | 16667 | 7
35 | 2737 | 4007 | 17 | 16667 | 8
35 | 2737 | 4007 | 17 | 16667 | 9
35 | 2737 | 4007 | 17 | 16667 | 10
35 | 2425 | 3695 | 17 | 16667 | 11
35 | 2425 | 3695 | 17 | 16667 | 12
35 | 2425 | 3695 | 17 | 16667 | 13
35 | 2425 | 3695 | 17 | 16667 | 14
35 | 2425 | 3695 | 17 | 16667 | 15
35 | 3343 | 4613 | 18 | 16667 | 0
35 | 3343 | 4613 | 18 | 16667 | 1
35 | 3343 | 4613 | 18 | 16667 | 2
35 | 3031 | 4301 | 18 | 16667 | 3
35 | 3031 | 4301 | 18 | 16667 | 4
35 | 3031 | 4301 | 18 | 16667 | 5
35 | 3031 | 4301 | 18 | 16667 | 6
35 | 3031 | 4301 | 18 | 16667 | 7
35 | 2737 | 4007 | 18 | 16667 | 8
35 | 2737 | 4007 | 18 | 16667 | 9
35 | 2737 | 4007 | 18 | 16667 | 10
35 | 2737 | 4007 | 18 | 16667 | 11
35 | 2737 | 4007 | 18 | 16667 | 12
35 | 2425 | 3695 | 18 | 16667 | 13
35 | 2425 | 3695 | 18 | 16667 | 14
35 | 2425 | 3695 | 18 | 16667 | 15
35 | 3343 | 4613 | 19 | 16667 | 0
35 | 3343 | 4613 | 19 | 16667 | 1
35 | 3343 | 4613 | 19 | 16667 | 2
35 | 3343 | 4613 | 19 | 16667 | 3
35 | 3343 | 4613 | 19 | 16667 | 4
35 | 3031 | 4301 | 19 | 16667 | 5
35 | 3031 | 4301 | 19 | 16667 | 6
35 | 3031 | 4301 | 19 | 16667 | 7
35 | 3031 | 4301 | 19 | 16667 | 8
35 | 3031 | 4301 | 19 | 16667 | 9
35 | 2737 | 4007 | 19 | 16667 | 10
35 | 2737 | 4007 | 19 | 16667 | 11
35 | 2737 | 4007 | 19 | 16667 | 12
35 | 2737 | 4007 | 19 | 16667 | 13
35 | 2737 | 4007 | 19 | 16667 | 14
35 | 2425 | 3695 | 19 | 16667 | 15
35 | 3637 | 4907 | 20 | 16667 | 0
35 | 3637 | 4907 | 20 | 16667 | 1
35 | 3343 | 4613 | 20 | 16667 | 2
35 | 3343 | 4613 | 20 | 16667 | 3
35 | 3343 | 4613 | 20 | 16667 | 4
35 | 3343 | 4613 | 20 | 16667 | 5
35 | 3343 | 4613 | 20 | 16667 | 6
35 | 3031 | 4301 | 20 | 16667 | 7
35 | 3031 | 4301 | 20 | 16667 | 8
35 | 3031 | 4301 | 20 | 16667 | 9
35 | 3031 | 4301 | 20 | 16667 | 10
35 | 3031 | 4301 | 20 | 16667 | 11
35 | 2737 | 4007 | 20 | 16667 | 12
35 | 2737 | 4007 | 20 | 16667 | 13
35 | 2737 | 4007 | 20 | 16667 | 14
35 | 2737 | 4007 | 20 | 16667 | 15
35 | 3637 | 4907 | 21 | 16667 | 0
35 | 3637 | 4907 | 21 | 16667 | 1
35 | 3637 | 4907 | 21 | 16667 | 2
35 | 3637 | 4907 | 21 | 16667 | 3
35 | 3343 | 4613 | 21 | 16667 | 4
35 | 3343 | 4613 | 21 | 16667 | 5
35 | 3343 | 4613 | 21 | 16667 | 6
35 | 3343 | 4613 | 21 | 16667 | 7
35 | 3343 | 4613 | 21 | 16667 | 8
35 | 3031 | 4301 | 21 | 16667 | 9
35 | 3031 | 4301 | 21 | 16667 | 10
35 | 3031 | 4301 | 21 | 16667 | 11
35 | 3031 | 4301 | 21 | 16667 | 12
35 | 2737 | 4007 | 21 | 16667 | 13
35 | 2737 | 4007 | 21 | 16667 | 14
35 | 2737 | 4007 | 21 | 16667 | 15
35 | 3949 | 5219 | 22 | 16667 | 0
35 | 3949 | 5219 | 22 | 16667 | 1
35 | 3637 | 4907 | 22 | 16667 | 2
35 | 3637 | 4907 | 22 | 16667 | 3
35 | 3637 | 4907 | 22 | 16667 | 4
35 | 3637 | 4907 | 22 | 16667 | 5
35 | 3343 | 4613 | 22 | 16667 | 6
35 | 3343 | 4613 | 22 | 16667 | 7
35 | 3343 | 4613 | 22 | 16667 | 8
35 | 3343 | 4613 | 22 | 16667 | 9
35 | 3031 | 4301 | 22 | 16667 | 10
35 | 3031 | 4301 | 22 | 16667 | 11
35 | 3031 | 4301 | 22 | 16667 | 12
35 | 3031 | 4301 | 22 | 16667 | 13
35 | 3031 | 4301 | 22 | 16667 | 14
35 | 2737 | 4007 | 22 | 16667 | 15
35 | 3949 | 5219 | 23 | 16667 | 0
35 | 3949 | 5219 | 23 | 16667 | 1
35 | 3949 | 5219 | 23 | 16667 | 2
35 | 3637 | 4907 | 23 | 16667 | 3
35 | 3637 | 4907 | 23 | 16667 | 4
35 | 3637 | 4907 | 23 | 16667 | 5
35 | 3637 | 4907 | 23 | 16667 | 6
35 | 3637 | 4907 | 23 | 16667 | 7
35 | 3343 | 4613 | 23 | 16667 | 8
35 | 3343 | 4613 | 23 | 16667 | 9
35 | 3343 | 4613 | 23 | 16667 | 10
35 | 3343 | 4613 | 23 | 16667 | 11
35 | 3031 | 4301 | 23 | 16667 | 12
35 | 3031 | 4301 | 23 | 16667 | 13
35 | 3031 | 4301 | 23 | 16667 | 14
35 | 3031 | 4301 | 23 | 16667 | 15
35 | 4243 | 5513 | 24 | 16667 | 0
35 | 3949 | 5219 | 24 | 16667 | 1
35 | 3949 | 5219 | 24 | 16667 | 2
35 | 3949 | 5219 | 24 | 16667 | 3
35 | 3949 | 5219 | 24 | 16667 | 4
35 | 3637 | 4907 | 24 | 16667 | 5
35 | 3637 | 4907 | 24 | 16667 | 6
35 | 3637 | 4907 | 24 | 16667 | 7
35 | 3637 | 4907 | 24 | 16667 | 8
35 | 3343 | 4613 | 24 | 16667 | 9
35 | 3343 | 4613 | 24 | 16667 | 10
35 | 3343 | 4613 | 24 | 16667 | 11
35 | 3343 | 4613 | 24 | 16667 | 12
35 | 3031 | 4301 | 24 | 16667 | 13
35 | 3031 | 4301 | 24 | 16667 | 14
35 | 3031 | 4301 | 24 | 16667 | 15
35 | 4243 | 5513 | 25 | 16667 | 0
35 | 4243 | 5513 | 25 | 16667 | 1
35 | 4243 | 5513 | 25 | 16667 | 2
35 | 3949 | 5219 | 25 | 16667 | 3
35 | 3949 | 5219 | 25 | 16667 | 4
35 | 3949 | 5219 | 25 | 16667 | 5
35 | 3949 | 5219 | 25 | 16667 | 6
35 | 3637 | 4907 | 25 | 16667 | 7
35 | 3637 | 4907 | 25 | 16667 | 8
35 | 3637 | 4907 | 25 | 16667 | 9
35 | 3637 | 4907 | 25 | 16667 | 10
35 | 3343 | 4613 | 25 | 16667 | 11
35 | 3343 | 4613 | 25 | 16667 | 12
35 | 3343 | 4613 | 25 | 16667 | 13
35 | 3031 | 4301 | 25 | 16667 | 14
35 | 3031 | 4301 | 25 | 16667 | 15
35 | 4555 | 5825 | 26 | 16667 | 0
35 | 4243 | 5513 | 26 | 16667 | 1
35 | 4243 | 5513 | 26 | 16667 | 2
35 | 4243 | 5513 | 26 | 16667 | 3
35 | 4243 | 5513 | 26 | 16667 | 4
35 | 3949 | 5219 | 26 | 16667 | 5
35 | 3949 | 5219 | 26 | 16667 | 6
35 | 3949 | 5219 | 26 | 16667 | 7
35 | 3637 | 4907 | 26 | 16667 | 8
35 | 3637 | 4907 | 26 | 16667 | 9
35 | 3637 | 4907 | 26 | 16667 | 10
35 | 3637 | 4907 | 26 | 16667 | 11
35 | 3343 | 4613 | 26 | 16667 | 12
35 | 3343 | 4613 | 26 | 16667 | 13
35 | 3343 | 4613 | 26 | 16667 | 14
35 | 3343 | 4613 | 26 | 16667 | 15
35 | 4555 | 5825 | 27 | 16667 | 0
35 | 4555 | 5825 | 27 | 16667 | 1
35 | 4555 | 5825 | 27 | 16667 | 2
35 | 4243 | 5513 | 27 | 16667 | 3
35 | 4243 | 5513 | 27 | 16667 | 4
35 | 4243 | 5513 | 27 | 16667 | 5
35 | 3949 | 5219 | 27 | 16667 | 6
35 | 3949 | 5219 | 27 | 16667 | 7
35 | 3949 | 5219 | 27 | 16667 | 8
35 | 3949 | 5219 | 27 | 16667 | 9
35 | 3637 | 4907 | 27 | 16667 | 10
35 | 3637 | 4907 | 27 | 16667 | 11
35 | 3637 | 4907 | 27 | 16667 | 12
35 | 3343 | 4613 | 27 | 16667 | 13
35 | 3343 | 4613 | 27 | 16667 | 14
35 | 3343 | 4613 | 27 | 16667 | 15
35 | 4849 | 6119 | 28 | 16667 | 0
35 | 4555 | 5825 | 28 | 16667 | 1
35 | 4555 | 5825 | 28 | 16667 | 2
35 | 4555 | 5825 | 28 | 16667 | 3
35 | 4243 | 5513 | 28 | 16667 | 4
35 | 4243 | 5513 | 28 | 16667 | 5
35 | 4243 | 5513 | 28 | 16667 | 6
35 | 4243 | 5513 | 28 | 16667 | 7
35 | 3949 | 5219 | 28 | 16667 | 8
35 | 3949 | 5219 | 28 | 16667 | 9
35 | 3949 | 5219 | 28 | 16667 | 10
35 | 3637 | 4907 | 28 | 16667 | 11
35 | 3637 | 4907 | 28 | 16667 | 12
35 | 3637 | 4907 | 28 | 16667 | 13
35 | 3343 | 4613 | 28 | 16667 | 14
35 | 3343 | 4613 | 28 | 16667 | 15
35 | 4849 | 6119 | 29 | 16667 | 0
35 | 4849 | 6119 | 29 | 16667 | 1
35 | 4555 | 5825 | 29 | 16667 | 2
35 | 4555 | 5825 | 29 | 16667 | 3
35 | 4555 | 5825 | 29 | 16667 | 4
35 | 4243 | 5513 | 29 | 16667 | 5
35 | 4243 | 5513 | 29 | 16667 | 6
35 | 4243 | 5513 | 29 | 16667 | 7
35 | 4243 | 5513 | 29 | 16667 | 8
35 | 3949 | 5219 | 29 | 16667 | 9
35 | 3949 | 5219 | 29 | 16667 | 10
35 | 3949 | 5219 | 29 | 16667 | 11
35 | 3637 | 4907 | 29 | 16667 | 12
35 | 3637 | 4907 | 29 | 16667 | 13
35 | 3637 | 4907 | 29 | 16667 | 14
35 | 3343 | 4613 | 29 | 16667 | 15
35 | 4849 | 6119 | 30 | 16667 | 0
35 | 4849 | 6119 | 30 | 16667 | 1
35 | 4849 | 6119 | 30 | 16667 | 2
35 | 4849 | 6119 | 30 | 16667 | 3
35 | 4555 | 5825 | 30 | 16667 | 4
35 | 4555 | 5825 | 30 | 16667 | 5
35 | 4555 | 5825 | 30 | 16667 | 6
35 | 4243 | 5513 | 30 | 16667 | 7
35 | 4243 | 5513 | 30 | 16667 | 8
35 | 4243 | 5513 | 30 | 16667 | 9
35 | 3949 | 5219 | 30 | 16667 | 10
35 | 3949 | 5219 | 30 | 16667 | 11
35 | 3949 | 5219 | 30 | 16667 | 12
35 | 3637 | 4907 | 30 | 16667 | 13
35 | 3637 | 4907 | 30 | 16667 | 14
35 | 3637 | 4907 | 30 | 16667 | 15
35 | 5161 | 6431 | 31 | 16667 | 0
35 | 5161 | 6431 | 31 | 16667 | 1
35 | 4849 | 6119 | 31 | 16667 | 2
35 | 4849 | 6119 | 31 | 16667 | 3
35 | 4849 | 6119 | 31 | 16667 | 4
35 | 4555 | 5825 | 31 | 16667 | 5
35 | 4555 | 5825 | 31 | 16667 | 6
35 | 4555 | 5825 | 31 | 16667 | 7
35 | 4243 | 5513 | 31 | 16667 | 8
35 | 4243 | 5513 | 31 | 16667 | 9
35 | 4243 | 5513 | 31 | 16667 | 10
35 | 3949 | 5219 | 31 | 16667 | 11
35 | 3949 | 5219 | 31 | 16667 | 12
35 | 3949 | 5219 | 31 | 16667 | 13
35 | 3637 | 4907 | 31 | 16667 | 14
35 | 3637 | 4907 | 31 | 16667 | 15
35 | 5161 | 6431 | 32 | 16667 | 0
35 | 5161 | 6431 | 32 | 16667 | 1
35 | 5161 | 6431 | 32 | 16667 | 2
35 | 4849 | 6119 | 32 | 16667 | 3
35 | 4849 | 6119 | 32 | 16667 | 4
35 | 4849 | 6119 | 32 | 16667 | 5
35 | 4555 | 5825 | 32 | 16667 | 6
35 | 4555 | 5825 | 32 | 16667 | 7
35 | 4555 | 5825 | 32 | 16667 | 8
35 | 4243 | 5513 | 32 | 16667 | 9
35 | 4243 | 5513 | 32 | 16667 | 10
35 | 4243 | 5513 | 32 | 16667 | 11
35 | 3949 | 5219 | 32 | 16667 | 12
35 | 3949 | 5219 | 32 | 16667 | 13
35 | 3949 | 5219 | 32 | 16667 | 14
35 | 3637 | 4907 | 32 | 16667 | 15
35 | 5455 | 6725 | 33 | 16667 | 0
35 | 5455 | 6725 | 33 | 16667 | 1
35 | 5161 | 6431 | 33 | 16667 | 2
35 | 5161 | 6431 | 33 | 16667 | 3
35 | 4849 | 6119 | 33 | 16667 | 4
35 | 4849 | 6119 | 33 | 16667 | 5
35 | 4849 | 6119 | 33 | 16667 | 6
35 | 4555 | 5825 | 33 | 16667 | 7
35 | 4555 | 5825 | 33 | 16667 | 8
35 | 4555 | 5825 | 33 | 16667 | 9
35 | 4243 | 5513 | 33 | 16667 | 10
35 | 4243 | 5513 | 33 | 16667 | 11
35 | 4243 | 5513 | 33 | 16667 | 12
35 | 3949 | 5219 | 33 | 16667 | 13
35 | 3949 | 5219 | 33 | 16667 | 14
35 | 3949 | 5219 | 33 | 16667 | 15
35 | 5455 | 6725 | 34 | 16667 | 0
35 | 5455 | 6725 | 34 | 16667 | 1
35 | 5455 | 6725 | 34 | 16667 | 2
35 | 5161 | 6431 | 34 | 16667 | 3
35 | 5161 | 6431 | 34 | 16667 | 4
35 | 5161 | 6431 | 34 | 16667 | 5
35 | 4849 | 6119 | 34 | 16667 | 6
35 | 4849 | 6119 | 34 | 16667 | 7
35 | 4849 | 6119 | 34 | 16667 | 8
35 | 4555 | 5825 | 34 | 16667 | 9
35 | 4555 | 5825 | 34 | 16667 | 10
35 | 4243 | 5513 | 34 | 16667 | 11
35 | 4243 | 5513 | 34 | 16667 | 12
35 | 4243 | 5513 | 34 | 16667 | 13
35 | 3949 | 5219 | 34 | 16667 | 14
35 | 3949 | 5219 | 34 | 16667 | 15
35 | 5767 | 7037 | 35 | 16667 | 0
35 | 5455 | 6725 | 35 | 16667 | 1
35 | 5455 | 6725 | 35 | 16667 | 2
35 | 5455 | 6725 | 35 | 16667 | 3
35 | 5161 | 6431 | 35 | 16667 | 4
35 | 5161 | 6431 | 35 | 16667 | 5
35 | 5161 | 6431 | 35 | 16667 | 6
35 | 4849 | 6119 | 35 | 16667 | 7
35 | 4849 | 6119 | 35 | 16667 | 8
35 | 4849 | 6119 | 35 | 16667 | 9
35 | 4555 | 5825 | 35 | 16667 | 10
35 | 4555 | 5825 | 35 | 16667 | 11
35 | 4243 | 5513 | 35 | 16667 | 12
35 | 4243 | 5513 | 35 | 16667 | 13
35 | 4243 | 5513 | 35 | 16667 | 14
35 | 3949 | 5219 | 35 | 16667 | 15
35 | 5767 | 7037 | 36 | 16667 | 0
35 | 5767 | 7037 | 36 | 16667 | 1
35 | 5767 | 7037 | 36 | 16667 | 2
35 | 5455 | 6725 | 36 | 16667 | 3
35 | 5455 | 6725 | 36 | 16667 | 4
35 | 5161 | 6431 | 36 | 16667 | 5
35 | 5161 | 6431 | 36 | 16667 | 6
35 | 5161 | 6431 | 36 | 16667 | 7
35 | 4849 | 6119 | 36 | 16667 | 8
35 | 4849 | 6119 | 36 | 16667 | 9
35 | 4849 | 6119 | 36 | 16667 | 10
35 | 4555 | 5825 | 36 | 16667 | 11
35 | 4555 | 5825 | 36 | 16667 | 12
35 | 4243 | 5513 | 36 | 16667 | 13
35 | 4243 | 5513 | 36 | 16667 | 14
35 | 4243 | 5513 | 36 | 16667 | 15
35 | 6061 | 7331 | 37 | 16667 | 0
35 | 5767 | 7037 | 37 | 16667 | 1
35 | 5767 | 7037 | 37 | 16667 | 2
35 | 5767 | 7037 | 37 | 16667 | 3
35 | 5455 | 6725 | 37 | 16667 | 4
35 | 5455 | 6725 | 37 | 16667 | 5
35 | 5161 | 6431 | 37 | 16667 | 6
35 | 5161 | 6431 | 37 | 16667 | 7
35 | 5161 | 6431 | 37 | 16667 | 8
35 | 4849 | 6119 | 37 | 16667 | 9
35 | 4849 | 6119 | 37 | 16667 | 10
35 | 4849 | 6119 | 37 | 16667 | 11
35 | 4555 | 5825 | 37 | 16667 | 12
35 | 4555 | 5825 | 37 | 16667 | 13
35 | 4243 | 5513 | 37 | 16667 | 14
35 | 4243 | 5513 | 37 | 16667 | 15
35 | 6061 | 7331 | 38 | 16667 | 0
35 | 6061 | 7331 | 38 | 16667 | 1
35 | 5767 | 7037 | 38 | 16667 | 2
35 | 5767 | 7037 | 38 | 16667 | 3
35 | 5767 | 7037 | 38 | 16667 | 4
35 | 5455 | 6725 | 38 | 16667 | 5
35 | 5455 | 6725 | 38 | 16667 | 6
35 | 5161 | 6431 | 38 | 16667 | 7
35 | 5161 | 6431 | 38 | 16667 | 8
35 | 5161 | 6431 | 38 | 16667 | 9
35 | 4849 | 6119 | 38 | 16667 | 10
35 | 4849 | 6119 | 38 | 16667 | 11
35 | 4555 | 5825 | 38 | 16667 | 12
35 | 4555 | 5825 | 38 | 16667 | 13
35 | 4555 | 5825 | 38 | 16667 | 14
35 | 4243 | 5513 | 38 | 16667 | 15
35 | 6373 | 7643 | 39 | 16667 | 0
35 | 6061 | 7331 | 39 | 16667 | 1
35 | 6061 | 7331 | 39 | 16667 | 2
35 | 5767 | 7037 | 39 | 16667 | 3
35 | 5767 | 7037 | 39 | 16667 | 4
35 | 5767 | 7037 | 39 | 16667 | 5
35 | 5455 | 6725 | 39 | 16667 | 6
35 | 5455 | 6725 | 39 | 16667 | 7
35 | 5161 | 6431 | 39 | 16667 | 8
35 | 5161 | 6431 | 39 | 16667 | 9
35 | 5161 | 6431 | 39 | 16667 | 10
35 | 4849 | 6119 | 39 | 16667 | 11
35 | 4849 | 6119 | 39 | 16667 | 12
35 | 4555 | 5825 | 39 | 16667 | 13
35 | 4555 | 5825 | 39 | 16667 | 14
35 | 4555 | 5825 | 39 | 16667 | 15
35 | 6373 | 7643 | 40 | 16667 | 0
35 | 6373 | 7643 | 40 | 16667 | 1
35 | 6061 | 7331 | 40 | 16667 | 2
35 | 6061 | 7331 | 40 | 16667 | 3
35 | 5767 | 7037 | 40 | 16667 | 4
35 | 5767 | 7037 | 40 | 16667 | 5
35 | 5767 | 7037 | 40 | 16667 | 6
35 | 5455 | 6725 | 40 | 16667 | 7
35 | 5455 | 6725 | 40 | 16667 | 8
35 | 5161 | 6431 | 40 | 16667 | 9
35 | 5161 | 6431 | 40 | 16667 | 10
35 | 5161 | 6431 | 40 | 16667 | 11
35 | 4849 | 6119 | 40 | 16667 | 12
35 | 4849 | 6119 | 40 | 16667 | 13
35 | 4555 | 5825 | 40 | 16667 | 14
35 | 4555 | 5825 | 40 | 16667 | 15
35 | 6667 | 7937 | 41 | 16667 | 0
35 | 6373 | 7643 | 41 | 16667 | 1
35 | 6373 | 7643 | 41 | 16667 | 2
35 | 6061 | 7331 | 41 | 16667 | 3
35 | 6061 | 7331 | 41 | 16667 | 4
35 | 5767 | 7037 | 41 | 16667 | 5
35 | 5767 | 7037 | 41 | 16667 | 6
35 | 5767 | 7037 | 41 | 16667 | 7
35 | 5455 | 6725 | 41 | 16667 | 8
35 | 5455 | 6725 | 41 | 16667 | 9
35 | 5161 | 6431 | 41 | 16667 | 10
35 | 5161 | 6431 | 41 | 16667 | 11
35 | 4849 | 6119 | 41 | 16667 | 12
35 | 4849 | 6119 | 41 | 16667 | 13
35 | 4849 | 6119 | 41 | 16667 | 14
35 | 4555 | 5825 | 41 | 16667 | 15
35 | 6667 | 7937 | 42 | 16667 | 0
35 | 6667 | 7937 | 42 | 16667 | 1
35 | 6373 | 7643 | 42 | 16667 | 2
35 | 6373 | 7643 | 42 | 16667 | 3
35 | 6061 | 7331 | 42 | 16667 | 4
35 | 6061 | 7331 | 42 | 16667 | 5
35 | 5767 | 7037 | 42 | 16667 | 6
35 | 5767 | 7037 | 42 | 16667 | 7
35 | 5767 | 7037 | 42 | 16667 | 8
35 | 5455 | 6725 | 42 | 16667 | 9
35 | 5455 | 6725 | 42 | 16667 | 10
35 | 5161 | 6431 | 42 | 16667 | 11
35 | 5161 | 6431 | 42 | 16667 | 12
35 | 4849 | 6119 | 42 | 16667 | 13
35 | 4849 | 6119 | 42 | 16667 | 14
35 | 4555 | 5825 | 42 | 16667 | 15
35 | 6979 | 8249 | 43 | 16667 | 0
35 | 6667 | 7937 | 43 | 16667 | 1
35 | 6667 | 7937 | 43 | 16667 | 2
35 | 6373 | 7643 | 43 | 16667 | 3
35 | 6373 | 7643 | 43 | 16667 | 4
35 | 6061 | 7331 | 43 | 16667 | 5
35 | 6061 | 7331 | 43 | 16667 | 6
35 | 5767 | 7037 | 43 | 16667 | 7
35 | 5767 | 7037 | 43 | 16667 | 8
35 | 5455 | 6725 | 43 | 16667 | 9
35 | 5455 | 6725 | 43 | 16667 | 10
35 | 5455 | 6725 | 43 | 16667 | 11
35 | 5161 | 6431 | 43 | 16667 | 12
35 | 5161 | 6431 | 43 | 16667 | 13
35 | 4849 | 6119 | 43 | 16667 | 14
35 | 4849 | 6119 | 43 | 16667 | 15
35 | 6979 | 8249 | 44 | 16667 | 0
35 | 6979 | 8249 | 44 | 16667 | 1
35 | 6667 | 7937 | 44 | 16667 | 2
35 | 6667 | 7937 | 44 | 16667 | 3
35 | 6373 | 7643 | 44 | 16667 | 4
35 | 6373 | 7643 | 44 | 16667 | 5
35 | 6061 | 7331 | 44 | 16667 | 6
35 | 6061 | 7331 | 44 | 16667 | 7
35 | 5767 | 7037 | 44 | 16667 | 8
35 | 5767 | 7037 | 44 | 16667 | 9
35 | 5455 | 6725 | 44 | 16667 | 10
35 | 5455 | 6725 | 44 | 16667 | 11
35 | 5161 | 6431 | 44 | 16667 | 12
35 | 5161 | 6431 | 44 | 16667 | 13
35 | 5161 | 6431 | 44 | 16667 | 14
35 | 4849 | 6119 | 44 | 16667 | 15
35 | 7273 | 8543 | 45 | 16667 | 0
35 | 6979 | 8249 | 45 | 16667 | 1
35 | 6979 | 8249 | 45 | 16667 | 2
35 | 6667 | 7937 | 45 | 16667 | 3
35 | 6667 | 7937 | 45 | 16667 | 4
35 | 6373 | 7643 | 45 | 16667 | 5
35 | 6373 | 7643 | 45 | 16667 | 6
35 | 6061 | 7331 | 45 | 16667 | 7
35 | 6061 | 7331 | 45 | 16667 | 8
35 | 5767 | 7037 | 45 | 16667 | 9
35 | 5767 | 7037 | 45 | 16667 | 10
35 | 5455 | 6725 | 45 | 16667 | 11
35 | 5455 | 6725 | 45 | 16667 | 12
35 | 5161 | 6431 | 45 | 16667 | 13
35 | 5161 | 6431 | 45 | 16667 | 14
35 | 4849 | 6119 | 45 | 16667 | 15
35 | 7273 | 8543 | 46 | 16667 | 0
35 | 6979 | 8249 | 46 | 16667 | 1
35 | 6979 | 8249 | 46 | 16667 | 2
35 | 6667 | 7937 | 46 | 16667 | 3
35 | 6667 | 7937 | 46 | 16667 | 4
35 | 6667 | 7937 | 46 | 16667 | 5
35 | 6373 | 7643 | 46 | 16667 | 6
35 | 6373 | 7643 | 46 | 16667 | 7
35 | 6061 | 7331 | 46 | 16667 | 8
35 | 6061 | 7331 | 46 | 16667 | 9
35 | 5767 | 7037 | 46 | 16667 | 10
35 | 5767 | 7037 | 46 | 16667 | 11
35 | 5455 | 6725 | 46 | 16667 | 12
35 | 5455 | 6725 | 46 | 16667 | 13
35 | 5161 | 6431 | 46 | 16667 | 14
35 | 5161 | 6431 | 46 | 16667 | 15
35 | 7273 | 8543 | 47 | 16667 | 0
35 | 7273 | 8543 | 47 | 16667 | 1
35 | 6979 | 8249 | 47 | 16667 | 2
35 | 6979 | 8249 | 47 | 16667 | 3
35 | 6667 | 7937 | 47 | 16667 | 4
35 | 6667 | 7937 | 47 | 16667 | 5
35 | 6373 | 7643 | 47 | 16667 | 6
35 | 6373 | 7643 | 47 | 16667 | 7
35 | 6061 | 7331 | 47 | 16667 | 8
35 | 6061 | 7331 | 47 | 16667 | 9
35 | 6061 | 7331 | 47 | 16667 | 10
35 | 5767 | 7037 | 47 | 16667 | 11
35 | 5455 | 6725 | 47 | 16667 | 12
35 | 5455 | 6725 | 47 | 16667 | 13
35 | 5455 | 6725 | 47 | 16667 | 14
35 | 5161 | 6431 | 47 | 16667 | 15
35 | 7585 | 8855 | 48 | 16667 | 0
35 | 7273 | 8543 | 48 | 16667 | 1
35 | 7273 | 8543 | 48 | 16667 | 2
35 | 6979 | 8249 | 48 | 16667 | 3
35 | 6979 | 8249 | 48 | 16667 | 4
35 | 6667 | 7937 | 48 | 16667 | 5
35 | 6667 | 7937 | 48 | 16667 | 6
35 | 6373 | 7643 | 48 | 16667 | 7
35 | 6373 | 7643 | 48 | 16667 | 8
35 | 6061 | 7331 | 48 | 16667 | 9
35 | 6061 | 7331 | 48 | 16667 | 10
35 | 5767 | 7037 | 48 | 16667 | 11
35 | 5767 | 7037 | 48 | 16667 | 12
35 | 5455 | 6725 | 48 | 16667 | 13
35 | 5455 | 6725 | 48 | 16667 | 14
35 | 5161 | 6431 | 48 | 16667 | 15
35 | 7585 | 8855 | 49 | 16667 | 0
35 | 7585 | 8855 | 49 | 16667 | 1
35 | 7273 | 8543 | 49 | 16667 | 2
35 | 7273 | 8543 | 49 | 16667 | 3
35 | 6979 | 8249 | 49 | 16667 | 4
35 | 6979 | 8249 | 49 | 16667 | 5
35 | 6667 | 7937 | 49 | 16667 | 6
35 | 6667 | 7937 | 49 | 16667 | 7
35 | 6373 | 7643 | 49 | 16667 | 8
35 | 6373 | 7643 | 49 | 16667 | 9
35 | 6061 | 7331 | 49 | 16667 | 10
35 | 6061 | 7331 | 49 | 16667 | 11
35 | 5767 | 7037 | 49 | 16667 | 12
35 | 5767 | 7037 | 49 | 16667 | 13
35 | 5455 | 6725 | 49 | 16667 | 14
35 | 5455 | 6725 | 49 | 16667 | 15
35 | 7879 | 9149 | 50 | 16667 | 0
35 | 7585 | 8855 | 50 | 16667 | 1
35 | 7585 | 8855 | 50 | 16667 | 2
35 | 7273 | 8543 | 50 | 16667 | 3
35 | 7273 | 8543 | 50 | 16667 | 4
35 | 6979 | 8249 | 50 | 16667 | 5
35 | 6979 | 8249 | 50 | 16667 | 6
35 | 6667 | 7937 | 50 | 16667 | 7
35 | 6667 | 7937 | 50 | 16667 | 8
35 | 6373 | 7643 | 50 | 16667 | 9
35 | 6373 | 7643 | 50 | 16667 | 10
35 | 6061 | 7331 | 50 | 16667 | 11
35 | 6061 | 7331 | 50 | 16667 | 12
35 | 5767 | 7037 | 50 | 16667 | 13
35 | 5455 | 6725 | 50 | 16667 | 14
35 | 5455 | 6725 | 50 | 16667 | 15
35 | 7879 | 9149 | 51 | 16667 | 0
35 | 7879 | 9149 | 51 | 16667 | 1
35 | 7585 | 8855 | 51 | 16667 | 2
35 | 7585 | 8855 | 51 | 16667 | 3
35 | 7273 | 8543 | 51 | 16667 | 4
35 | 7273 | 8543 | 51 | 16667 | 5
35 | 6979 | 8249 | 51 | 16667 | 6
35 | 6979 | 8249 | 51 | 16667 | 7
35 | 6667 | 7937 | 51 | 16667 | 8
35 | 6373 | 7643 | 51 | 16667 | 9
35 | 6373 | 7643 | 51 | 16667 | 10
35 | 6061 | 7331 | 51 | 16667 | 11
35 | 6061 | 7331 | 51 | 16667 | 12
35 | 5767 | 7037 | 51 | 16667 | 13
35 | 5767 | 7037 | 51 | 16667 | 14
35 | 5455 | 6725 | 51 | 16667 | 15
35 | 8191 | 9461 | 52 | 16667 | 0
35 | 7879 | 9149 | 52 | 16667 | 1
35 | 7879 | 9149 | 52 | 16667 | 2
35 | 7585 | 8855 | 52 | 16667 | 3
35 | 7585 | 8855 | 52 | 16667 | 4
35 | 7273 | 8543 | 52 | 16667 | 5
35 | 6979 | 8249 | 52 | 16667 | 6
35 | 6979 | 8249 | 52 | 16667 | 7
35 | 6667 | 7937 | 52 | 16667 | 8
35 | 6667 | 7937 | 52 | 16667 | 9
35 | 6373 | 7643 | 52 | 16667 | 10
35 | 6373 | 7643 | 52 | 16667 | 11
35 | 6061 | 7331 | 52 | 16667 | 12
35 | 6061 | 7331 | 52 | 16667 | 13
35 | 5767 | 7037 | 52 | 16667 | 14
35 | 5767 | 7037 | 52 | 16667 | 15
35 | 8191 | 9461 | 53 | 16667 | 0
35 | 8191 | 9461 | 53 | 16667 | 1
35 | 7879 | 9149 | 53 | 16667 | 2
35 | 7879 | 9149 | 53 | 16667 | 3
35 | 7585 | 8855 | 53 | 16667 | 4
35 | 7273 | 8543 | 53 | 16667 | 5
35 | 7273 | 8543 | 53 | 16667 | 6
35 | 6979 | 8249 | 53 | 16667 | 7
35 | 6979 | 8249 | 53 | 16667 | 8
35 | 6667 | 7937 | 53 | 16667 | 9
35 | 6667 | 7937 | 53 | 16667 | 10
35 | 6373 | 7643 | 53 | 16667 | 11
35 | 6373 | 7643 | 53 | 16667 | 12
35 | 6061 | 7331 | 53 | 16667 | 13
35 | 5767 | 7037 | 53 | 16667 | 14
35 | 5767 | 7037 | 53 | 16667 | 15
35 | 8485 | 9755 | 54 | 16667 | 0
35 | 8191 | 9461 | 54 | 16667 | 1
35 | 8191 | 9461 | 54 | 16667 | 2
35 | 7879 | 9149 | 54 | 16667 | 3
35 | 7585 | 8855 | 54 | 16667 | 4
35 | 7585 | 8855 | 54 | 16667 | 5
35 | 7273 | 8543 | 54 | 16667 | 6
35 | 7273 | 8543 | 54 | 16667 | 7
35 | 6979 | 8249 | 54 | 16667 | 8
35 | 6979 | 8249 | 54 | 16667 | 9
35 | 6667 | 7937 | 54 | 16667 | 10
35 | 6373 | 7643 | 54 | 16667 | 11
35 | 6373 | 7643 | 54 | 16667 | 12
35 | 6061 | 7331 | 54 | 16667 | 13
35 | 6061 | 7331 | 54 | 16667 | 14
35 | 5767 | 7037 | 54 | 16667 | 15
35 | 8485 | 9755 | 55 | 16667 | 0
35 | 8485 | 9755 | 55 | 16667 | 1
35 | 8191 | 9461 | 55 | 16667 | 2
35 | 7879 | 9149 | 55 | 16667 | 3
35 | 7879 | 9149 | 55 | 16667 | 4
35 | 7585 | 8855 | 55 | 16667 | 5
35 | 7585 | 8855 | 55 | 16667 | 6
35 | 7273 | 8543 | 55 | 16667 | 7
35 | 7273 | 8543 | 55 | 16667 | 8
35 | 6979 | 8249 | 55 | 16667 | 9
35 | 6667 | 7937 | 55 | 16667 | 10
35 | 6667 | 7937 | 55 | 16667 | 11
35 | 6373 | 7643 | 55 | 16667 | 12
35 | 6373 | 7643 | 55 | 16667 | 13
35 | 6061 | 7331 | 55 | 16667 | 14
35 | 6061 | 7331 | 55 | 16667 | 15
35 | 8797 | 10067 | 56 | 16667 | 0
35 | 8485 | 9755 | 56 | 16667 | 1
35 | 8191 | 9461 | 56 | 16667 | 2
35 | 8191 | 9461 | 56 | 16667 | 3
35 | 7879 | 9149 | 56 | 16667 | 4
35 | 7879 | 9149 | 56 | 16667 | 5
35 | 7585 | 8855 | 56 | 16667 | 6
35 | 7273 | 8543 | 56 | 16667 | 7
35 | 7273 | 8543 | 56 | 16667 | 8
35 | 6979 | 8249 | 56 | 16667 | 9
35 | 6979 | 8249 | 56 | 16667 | 10
35 | 6667 | 7937 | 56 | 16667 | 11
35 | 6667 | 7937 | 56 | 16667 | 12
35 | 6373 | 7643 | 56 | 16667 | 13
35 | 6061 | 7331 | 56 | 16667 | 14
35 | 6061 | 7331 | 56 | 16667 | 15
35 | 8797 | 10067 | 57 | 16667 | 0
35 | 8485 | 9755 | 57 | 16667 | 1
35 | 8485 | 9755 | 57 | 16667 | 2
35 | 8191 | 9461 | 57 | 16667 | 3
35 | 8191 | 9461 | 57 | 16667 | 4
35 | 7879 | 9149 | 57 | 16667 | 5
35 | 7879 | 9149 | 57 | 16667 | 6
35 | 7585 | 8855 | 57 | 16667 | 7
35 | 7273 | 8543 | 57 | 16667 | 8
35 | 7273 | 8543 | 57 | 16667 | 9
35 | 6979 | 8249 | 57 | 16667 | 10
35 | 6667 | 7937 | 57 | 16667 | 11
35 | 6667 | 7937 | 57 | 16667 | 12
35 | 6373 | 7643 | 57 | 16667 | 13
35 | 6373 | 7643 | 57 | 16667 | 14
35 | 6061 | 7331 | 57 | 16667 | 15
35 | 9091 | 10361 | 58 | 16667 | 0
35 | 8797 | 10067 | 58 | 16667 | 1
35 | 8485 | 9755 | 58 | 16667 | 2
35 | 8485 | 9755 | 58 | 16667 | 3
35 | 8191 | 9461 | 58 | 16667 | 4
35 | 7879 | 9149 | 58 | 16667 | 5
35 | 7879 | 9149 | 58 | 16667 | 6
35 | 7585 | 8855 | 58 | 16667 | 7
35 | 7585 | 8855 | 58 | 16667 | 8
35 | 7273 | 8543 | 58 | 16667 | 9
35 | 6979 | 8249 | 58 | 16667 | 10
35 | 6979 | 8249 | 58 | 16667 | 11
35 | 6667 | 7937 | 58 | 16667 | 12
35 | 6667 | 7937 | 58 | 16667 | 13
35 | 6373 | 7643 | 58 | 16667 | 14
35 | 6061 | 7331 | 58 | 16667 | 15
35 | 9091 | 10361 | 59 | 16667 | 0
35 | 8797 | 10067 | 59 | 16667 | 1
35 | 8797 | 10067 | 59 | 16667 | 2
35 | 8485 | 9755 | 59 | 16667 | 3
35 | 8485 | 9755 | 59 | 16667 | 4
35 | 8191 | 9461 | 59 | 16667 | 5
35 | 7879 | 9149 | 59 | 16667 | 6
35 | 7879 | 9149 | 59 | 16667 | 7
35 | 7585 | 8855 | 59 | 16667 | 8
35 | 7273 | 8543 | 59 | 16667 | 9
35 | 7273 | 8543 | 59 | 16667 | 10
35 | 6979 | 8249 | 59 | 16667 | 11
35 | 6979 | 8249 | 59 | 16667 | 12
35 | 6667 | 7937 | 59 | 16667 | 13
35 | 6373 | 7643 | 59 | 16667 | 14
35 | 6373 | 7643 | 59 | 16667 | 15
35 | 9091 | 10361 | 60 | 16667 | 0
35 | 9091 | 10361 | 60 | 16667 | 1
35 | 8797 | 10067 | 60 | 16667 | 2
35 | 8797 | 10067 | 60 | 16667 | 3
35 | 8485 | 9755 | 60 | 16667 | 4
35 | 8191 | 9461 | 60 | 16667 | 5
35 | 8191 | 9461 | 60 | 16667 | 6
35 | 7879 | 9149 | 60 | 16667 | 7
35 | 7585 | 8855 | 60 | 16667 | 8
35 | 7585 | 8855 | 60 | 16667 | 9
35 | 7273 | 8543 | 60 | 16667 | 10
35 | 7273 | 8543 | 60 | 16667 | 11
35 | 6979 | 8249 | 60 | 16667 | 12
35 | 6667 | 7937 | 60 | 16667 | 13
35 | 6667 | 7937 | 60 | 16667 | 14
35 | 6373 | 7643 | 60 | 16667 | 15
35 | 9403 | 10673 | 61 | 16667 | 0
35 | 9091 | 10361 | 61 | 16667 | 1
35 | 9091 | 10361 | 61 | 16667 | 2
35 | 8797 | 10067 | 61 | 16667 | 3
35 | 8485 | 9755 | 61 | 16667 | 4
35 | 8485 | 9755 | 61 | 16667 | 5
35 | 8191 | 9461 | 61 | 16667 | 6
35 | 7879 | 9149 | 61 | 16667 | 7
35 | 7879 | 9149 | 61 | 16667 | 8
35 | 7585 | 8855 | 61 | 16667 | 9
35 | 7585 | 8855 | 61 | 16667 | 10
35 | 7273 | 8543 | 61 | 16667 | 11
35 | 6979 | 8249 | 61 | 16667 | 12
35 | 6979 | 8249 | 61 | 16667 | 13
35 | 6667 | 7937 | 61 | 16667 | 14
35 | 6373 | 7643 | 61 | 16667 | 15
35 | 9403 | 10673 | 62 | 16667 | 0
35 | 9403 | 10673 | 62 | 16667 | 1
35 | 9091 | 10361 | 62 | 16667 | 2
35 | 8797 | 10067 | 62 | 16667 | 3
35 | 8797 | 10067 | 62 | 16667 | 4
35 | 8485 | 9755 | 62 | 16667 | 5
35 | 8485 | 9755 | 62 | 16667 | 6
35 | 8191 | 9461 | 62 | 16667 | 7
35 | 7879 | 9149 | 62 | 16667 | 8
35 | 7879 | 9149 | 62 | 16667 | 9
35 | 7585 | 8855 | 62 | 16667 | 10
35 | 7273 | 8543 | 62 | 16667 | 11
35 | 7273 | 8543 | 62 | 16667 | 12
35 | 6979 | 8249 | 62 | 16667 | 13
35 | 6667 | 7937 | 62 | 16667 | 14
35 | 6667 | 7937 | 62 | 16667 | 15
35 | 9697 | 10967 | 63 | 16667 | 0
35 | 9403 | 10673 | 63 | 16667 | 1
35 | 9403 | 10673 | 63 | 16667 | 2
35 | 9091 | 10361 | 63 | 16667 | 3
35 | 8797 | 10067 | 63 | 16667 | 4
35 | 8797 | 10067 | 63 | 16667 | 5
35 | 8485 | 9755 | 63 | 16667 | 6
35 | 8191 | 9461 | 63 | 16667 | 7
35 | 8191 | 9461 | 63 | 16667 | 8
35 | 7879 | 9149 | 63 | 16667 | 9
35 | 7585 | 8855 | 63 | 16667 | 10
35 | 7585 | 8855 | 63 | 16667 | 11
35 | 7273 | 8543 | 63 | 16667 | 12
35 | 6979 | 8249 | 63 | 16667 | 13
35 | 6979 | 8249 | 63 | 16667 | 14
35 | 6667 | 7937 | 63 | 16667 | 15
35 | 9697 | 10967 | 64 | 16667 | 0
35 | 9697 | 10967 | 64 | 16667 | 1
35 | 9403 | 10673 | 64 | 16667 | 2
35 | 9091 | 10361 | 64 | 16667 | 3
35 | 9091 | 10361 | 64 | 16667 | 4
35 | 8797 | 10067 | 64 | 16667 | 5
35 | 8485 | 9755 | 64 | 16667 | 6
35 | 8485 | 9755 | 64 | 16667 | 7
35 | 8191 | 9461 | 64 | 16667 | 8
35 | 7879 | 9149 | 64 | 16667 | 9
35 | 7879 | 9149 | 64 | 16667 | 10
35 | 7585 | 8855 | 64 | 16667 | 11
35 | 7273 | 8543 | 64 | 16667 | 12
35 | 7273 | 8543 | 64 | 16667 | 13
35 | 6979 | 8249 | 64 | 16667 | 14
35 | 6667 | 7937 | 64 | 16667 | 15
35 | 10009 | 11279 | 65 | 16667 | 0
35 | 9697 | 10967 | 65 | 16667 | 1
35 | 9403 | 10673 | 65 | 16667 | 2
35 | 9403 | 10673 | 65 | 16667 | 3
35 | 9091 | 10361 | 65 | 16667 | 4
35 | 8797 | 10067 | 65 | 16667 | 5
35 | 8797 | 10067 | 65 | 16667 | 6
35 | 8485 | 9755 | 65 | 16667 | 7
35 | 8191 | 9461 | 65 | 16667 | 8
35 | 8191 | 9461 | 65 | 16667 | 9
35 | 7879 | 9149 | 65 | 16667 | 10
35 | 7585 | 8855 | 65 | 16667 | 11
35 | 7585 | 8855 | 65 | 16667 | 12
35 | 7273 | 8543 | 65 | 16667 | 13
35 | 6979 | 8249 | 65 | 16667 | 14
35 | 6979 | 8249 | 65 | 16667 | 15
35 | 10009 | 11279 | 66 | 16667 | 0
35 | 10009 | 11279 | 66 | 16667 | 1
35 | 9697 | 10967 | 66 | 16667 | 2
35 | 9403 | 10673 | 66 | 16667 | 3
35 | 9091 | 10361 | 66 | 16667 | 4
35 | 9091 | 10361 | 66 | 16667 | 5
35 | 8797 | 10067 | 66 | 16667 | 6
35 | 8485 | 9755 | 66 | 16667 | 7
35 | 8485 | 9755 | 66 | 16667 | 8
35 | 8191 | 9461 | 66 | 16667 | 9
35 | 7879 | 9149 | 66 | 16667 | 10
35 | 7879 | 9149 | 66 | 16667 | 11
35 | 7585 | 8855 | 66 | 16667 | 12
35 | 7273 | 8543 | 66 | 16667 | 13
35 | 7273 | 8543 | 66 | 16667 | 14
35 | 6979 | 8249 | 66 | 16667 | 15
35 | 10303 | 11573 | 67 | 16667 | 0
35 | 10009 | 11279 | 67 | 16667 | 1
35 | 9697 | 10967 | 67 | 16667 | 2
35 | 9697 | 10967 | 67 | 16667 | 3
35 | 9403 | 10673 | 67 | 16667 | 4
35 | 9091 | 10361 | 67 | 16667 | 5
35 | 9091 | 10361 | 67 | 16667 | 6
35 | 8797 | 10067 | 67 | 16667 | 7
35 | 8485 | 9755 | 67 | 16667 | 8
35 | 8191 | 9461 | 67 | 16667 | 9
35 | 8191 | 9461 | 67 | 16667 | 10
35 | 7879 | 9149 | 67 | 16667 | 11
35 | 7585 | 8855 | 67 | 16667 | 12
35 | 7585 | 8855 | 67 | 16667 | 13
35 | 7273 | 8543 | 67 | 16667 | 14
35 | 6979 | 8249 | 67 | 16667 | 15
35 | 10303 | 11573 | 68 | 16667 | 0
35 | 10303 | 11573 | 68 | 16667 | 1
35 | 10009 | 11279 | 68 | 16667 | 2
35 | 9697 | 10967 | 68 | 16667 | 3
35 | 9403 | 10673 | 68 | 16667 | 4
35 | 9403 | 10673 | 68 | 16667 | 5
35 | 9091 | 10361 | 68 | 16667 | 6
35 | 8797 | 10067 | 68 | 16667 | 7
35 | 8485 | 9755 | 68 | 16667 | 8
35 | 8485 | 9755 | 68 | 16667 | 9
35 | 8191 | 9461 | 68 | 16667 | 10
35 | 7879 | 9149 | 68 | 16667 | 11
35 | 7879 | 9149 | 68 | 16667 | 12
35 | 7585 | 8855 | 68 | 16667 | 13
35 | 7273 | 8543 | 68 | 16667 | 14
35 | 7273 | 8543 | 68 | 16667 | 15
35 | 10615 | 11885 | 69 | 16667 | 0
35 | 10303 | 11573 | 69 | 16667 | 1
35 | 10009 | 11279 | 69 | 16667 | 2
35 | 9697 | 10967 | 69 | 16667 | 3
35 | 9697 | 10967 | 69 | 16667 | 4
35 | 9403 | 10673 | 69 | 16667 | 5
35 | 9091 | 10361 | 69 | 16667 | 6
35 | 9091 | 10361 | 69 | 16667 | 7
35 | 8797 | 10067 | 69 | 16667 | 8
35 | 8485 | 9755 | 69 | 16667 | 9
35 | 8191 | 9461 | 69 | 16667 | 10
35 | 8191 | 9461 | 69 | 16667 | 11
35 | 7879 | 9149 | 69 | 16667 | 12
35 | 7585 | 8855 | 69 | 16667 | 13
35 | 7585 | 8855 | 69 | 16667 | 14
35 | 7273 | 8543 | 69 | 16667 | 15
35 | 10615 | 11885 | 70 | 16667 | 0
35 | 10303 | 11573 | 70 | 16667 | 1
35 | 10303 | 11573 | 70 | 16667 | 2
35 | 10009 | 11279 | 70 | 16667 | 3
35 | 9697 | 10967 | 70 | 16667 | 4
35 | 9403 | 10673 | 70 | 16667 | 5
35 | 9403 | 10673 | 70 | 16667 | 6
35 | 9091 | 10361 | 70 | 16667 | 7
35 | 8797 | 10067 | 70 | 16667 | 8
35 | 8797 | 10067 | 70 | 16667 | 9
35 | 8485 | 9755 | 70 | 16667 | 10
35 | 8191 | 9461 | 70 | 16667 | 11
35 | 7879 | 9149 | 70 | 16667 | 12
35 | 7879 | 9149 | 70 | 16667 | 13
35 | 7585 | 8855 | 70 | 16667 | 14
35 | 7273 | 8543 | 70 | 16667 | 15
35 | 10909 | 12179 | 71 | 16667 | 0
35 | 10615 | 11885 | 71 | 16667 | 1
35 | 10303 | 11573 | 71 | 16667 | 2
35 | 10009 | 11279 | 71 | 16667 | 3
35 | 10009 | 11279 | 71 | 16667 | 4
35 | 9697 | 10967 | 71 | 16667 | 5
35 | 9403 | 10673 | 71 | 16667 | 6
35 | 9091 | 10361 | 71 | 16667 | 7
35 | 9091 | 10361 | 71 | 16667 | 8
35 | 8797 | 10067 | 71 | 16667 | 9
35 | 8485 | 9755 | 71 | 16667 | 10
35 | 8191 | 9461 | 71 | 16667 | 11
35 | 8191 | 9461 | 71 | 16667 | 12
35 | 7879 | 9149 | 71 | 16667 | 13
35 | 7585 | 8855 | 71 | 16667 | 14
35 | 7273 | 8543 | 71 | 16667 | 15
35 | 10909 | 12179 | 72 | 16667 | 0
35 | 10615 | 11885 | 72 | 16667 | 1
35 | 10615 | 11885 | 72 | 16667 | 2
35 | 10303 | 11573 | 72 | 16667 | 3
35 | 10009 | 11279 | 72 | 16667 | 4
35 | 9697 | 10967 | 72 | 16667 | 5
35 | 9697 | 10967 | 72 | 16667 | 6
35 | 9403 | 10673 | 72 | 16667 | 7
35 | 9091 | 10361 | 72 | 16667 | 8
35 | 8797 | 10067 | 72 | 16667 | 9
35 | 8797 | 10067 | 72 | 16667 | 10
35 | 8485 | 9755 | 72 | 16667 | 11
35 | 8191 | 9461 | 72 | 16667 | 12
35 | 7879 | 9149 | 72 | 16667 | 13
35 | 7879 | 9149 | 72 | 16667 | 14
35 | 7585 | 8855 | 72 | 16667 | 15
35 | 11221 | 12491 | 73 | 16667 | 0
35 | 10909 | 12179 | 73 | 16667 | 1
35 | 10615 | 11885 | 73 | 16667 | 2
35 | 10303 | 11573 | 73 | 16667 | 3
35 | 10009 | 11279 | 73 | 16667 | 4
35 | 10009 | 11279 | 73 | 16667 | 5
35 | 9697 | 10967 | 73 | 16667 | 6
35 | 9403 | 10673 | 73 | 16667 | 7
35 | 9091 | 10361 | 73 | 16667 | 8
35 | 9091 | 10361 | 73 | 16667 | 9
35 | 8797 | 10067 | 73 | 16667 | 10
35 | 8485 | 9755 | 73 | 16667 | 11
35 | 8191 | 9461 | 73 | 16667 | 12
35 | 8191 | 9461 | 73 | 16667 | 13
35 | 7879 | 9149 | 73 | 16667 | 14
35 | 7585 | 8855 | 73 | 16667 | 15
35 | 11221 | 12491 | 74 | 16667 | 0
35 | 10909 | 12179 | 74 | 16667 | 1
35 | 10615 | 11885 | 74 | 16667 | 2
35 | 10615 | 11885 | 74 | 16667 | 3
35 | 10303 | 11573 | 74 | 16667 | 4
35 | 10009 | 11279 | 74 | 16667 | 5
35 | 9697 | 10967 | 74 | 16667 | 6
35 | 9697 | 10967 | 74 | 16667 | 7
35 | 9403 | 10673 | 74 | 16667 | 8
35 | 9091 | 10361 | 74 | 16667 | 9
35 | 8797 | 10067 | 74 | 16667 | 10
35 | 8485 | 9755 | 74 | 16667 | 11
35 | 8485 | 9755 | 74 | 16667 | 12
35 | 8191 | 9461 | 74 | 16667 | 13
35 | 7879 | 9149 | 74 | 16667 | 14
35 | 7585 | 8855 | 74 | 16667 | 15
35 | 11221 | 12491 | 75 | 16667 | 0
35 | 11221 | 12491 | 75 | 16667 | 1
35 | 10909 | 12179 | 75 | 16667 | 2
35 | 10615 | 11885 | 75 | 16667 | 3
35 | 10303 | 11573 | 75 | 16667 | 4
35 | 10303 | 11573 | 75 | 16667 | 5
35 | 10009 | 11279 | 75 | 16667 | 6
35 | 9697 | 10967 | 75 | 16667 | 7
35 | 9403 | 10673 | 75 | 16667 | 8
35 | 9091 | 10361 | 75 | 16667 | 9
35 | 9091 | 10361 | 75 | 16667 | 10
35 | 8797 | 10067 | 75 | 16667 | 11
35 | 8485 | 9755 | 75 | 16667 | 12
35 | 8191 | 9461 | 75 | 16667 | 13
35 | 7879 | 9149 | 75 | 16667 | 14
35 | 7879 | 9149 | 75 | 16667 | 15
35 | 11515 | 12785 | 76 | 16667 | 0
35 | 11221 | 12491 | 76 | 16667 | 1
35 | 10909 | 12179 | 76 | 16667 | 2
35 | 10909 | 12179 | 76 | 16667 | 3
35 | 10615 | 11885 | 76 | 16667 | 4
35 | 10303 | 11573 | 76 | 16667 | 5
35 | 10009 | 11279 | 76 | 16667 | 6
35 | 9697 | 10967 | 76 | 16667 | 7
35 | 9697 | 10967 | 76 | 16667 | 8
35 | 9403 | 10673 | 76 | 16667 | 9
35 | 9091 | 10361 | 76 | 16667 | 10
35 | 8797 | 10067 | 76 | 16667 | 11
35 | 8485 | 9755 | 76 | 16667 | 12
35 | 8485 | 9755 | 76 | 16667 | 13
35 | 8191 | 9461 | 76 | 16667 | 14
35 | 7879 | 9149 | 76 | 16667 | 15
35 | 11515 | 12785 | 77 | 16667 | 0
35 | 11515 | 12785 | 77 | 16667 | 1
35 | 11221 | 12491 | 77 | 16667 | 2
35 | 10909 | 12179 | 77 | 16667 | 3
35 | 10615 | 11885 | 77 | 16667 | 4
35 | 10303 | 11573 | 77 | 16667 | 5
35 | 10303 | 11573 | 77 | 16667 | 6
35 | 10009 | 11279 | 77 | 16667 | 7
35 | 9697 | 10967 | 77 | 16667 | 8
35 | 9403 | 10673 | 77 | 16667 | 9
35 | 9091 | 10361 | 77 | 16667 | 10
35 | 9091 | 10361 | 77 | 16667 | 11
35 | 8797 | 10067 | 77 | 16667 | 12
35 | 8485 | 9755 | 77 | 16667 | 13
35 | 8191 | 9461 | 77 | 16667 | 14
35 | 7879 | 9149 | 77 | 16667 | 15
35 | 11827 | 13097 | 78 | 16667 | 0
35 | 11515 | 12785 | 78 | 16667 | 1
35 | 11221 | 12491 | 78 | 16667 | 2
35 | 10909 | 12179 | 78 | 16667 | 3
35 | 10909 | 12179 | 78 | 16667 | 4
35 | 10615 | 11885 | 78 | 16667 | 5
35 | 10303 | 11573 | 78 | 16667 | 6
35 | 10009 | 11279 | 78 | 16667 | 7
35 | 9697 | 10967 | 78 | 16667 | 8
35 | 9697 | 10967 | 78 | 16667 | 9
35 | 9403 | 10673 | 78 | 16667 | 10
35 | 9091 | 10361 | 78 | 16667 | 11
35 | 8797 | 10067 | 78 | 16667 | 12
35 | 8485 | 9755 | 78 | 16667 | 13
35 | 8191 | 9461 | 78 | 16667 | 14
35 | 8191 | 9461 | 78 | 16667 | 15
35 | 11827 | 13097 | 79 | 16667 | 0
35 | 11515 | 12785 | 79 | 16667 | 1
35 | 11515 | 12785 | 79 | 16667 | 2
35 | 11221 | 12491 | 79 | 16667 | 3
35 | 10909 | 12179 | 79 | 16667 | 4
35 | 10615 | 11885 | 79 | 16667 | 5
35 | 10303 | 11573 | 79 | 16667 | 6
35 | 10303 | 11573 | 79 | 16667 | 7
35 | 10009 | 11279 | 79 | 16667 | 8
35 | 9697 | 10967 | 79 | 16667 | 9
35 | 9403 | 10673 | 79 | 16667 | 10
35 | 9091 | 10361 | 79 | 16667 | 11
35 | 8797 | 10067 | 79 | 16667 | 12
35 | 8797 | 10067 | 79 | 16667 | 13
35 | 8485 | 9755 | 79 | 16667 | 14
35 | 8191 | 9461 | 79 | 16667 | 15
35 | 12121 | 13391 | 80 | 16667 | 0
35 | 11827 | 13097 | 80 | 16667 | 1
35 | 11515 | 12785 | 80 | 16667 | 2
35 | 11221 | 12491 | 80 | 16667 | 3
35 | 10909 | 12179 | 80 | 16667 | 4
35 | 10909 | 12179 | 80 | 16667 | 5
35 | 10615 | 11885 | 80 | 16667 | 6
35 | 10303 | 11573 | 80 | 16667 | 7
35 | 10009 | 11279 | 80 | 16667 | 8
35 | 9697 | 10967 | 80 | 16667 | 9
35 | 9403 | 10673 | 80 | 16667 | 10
35 | 9403 | 10673 | 80 | 16667 | 11
35 | 9091 | 10361 | 80 | 16667 | 12
35 | 8797 | 10067 | 80 | 16667 | 13
35 | 8485 | 9755 | 80 | 16667 | 14
35 | 8191 | 9461 | 80 | 16667 | 15
35 | 12121 | 13391 | 81 | 16667 | 0
35 | 11827 | 13097 | 81 | 16667 | 1
35 | 11827 | 13097 | 81 | 16667 | 2
35 | 11515 | 12785 | 81 | 16667 | 3
35 | 11221 | 12491 | 81 | 16667 | 4
35 | 10909 | 12179 | 81 | 16667 | 5
35 | 10615 | 11885 | 81 | 16667 | 6
35 | 10303 | 11573 | 81 | 16667 | 7
35 | 10009 | 11279 | 81 | 16667 | 8
35 | 10009 | 11279 | 81 | 16667 | 9
35 | 9697 | 10967 | 81 | 16667 | 10
35 | 9403 | 10673 | 81 | 16667 | 11
35 | 9091 | 10361 | 81 | 16667 | 12
35 | 8797 | 10067 | 81 | 16667 | 13
35 | 8485 | 9755 | 81 | 16667 | 14
35 | 8485 | 9755 | 81 | 16667 | 15
35 | 12433 | 13703 | 82 | 16667 | 0
35 | 12121 | 13391 | 82 | 16667 | 1
35 | 11827 | 13097 | 82 | 16667 | 2
35 | 11515 | 12785 | 82 | 16667 | 3
35 | 11221 | 12491 | 82 | 16667 | 4
35 | 10909 | 12179 | 82 | 16667 | 5
35 | 10909 | 12179 | 82 | 16667 | 6
35 | 10615 | 11885 | 82 | 16667 | 7
35 | 10303 | 11573 | 82 | 16667 | 8
35 | 10009 | 11279 | 82 | 16667 | 9
35 | 9697 | 10967 | 82 | 16667 | 10
35 | 9403 | 10673 | 82 | 16667 | 11
35 | 9091 | 10361 | 82 | 16667 | 12
35 | 9091 | 10361 | 82 | 16667 | 13
35 | 8797 | 10067 | 82 | 16667 | 14
35 | 8485 | 9755 | 82 | 16667 | 15
35 | 12433 | 13703 | 83 | 16667 | 0
35 | 12121 | 13391 | 83 | 16667 | 1
35 | 11827 | 13097 | 83 | 16667 | 2
35 | 11827 | 13097 | 83 | 16667 | 3
35 | 11515 | 12785 | 83 | 16667 | 4
35 | 11221 | 12491 | 83 | 16667 | 5
35 | 10909 | 12179 | 83 | 16667 | 6
35 | 10615 | 11885 | 83 | 16667 | 7
35 | 10303 | 11573 | 83 | 16667 | 8
35 | 10009 | 11279 | 83 | 16667 | 9
35 | 9697 | 10967 | 83 | 16667 | 10
35 | 9697 | 10967 | 83 | 16667 | 11
35 | 9403 | 10673 | 83 | 16667 | 12
35 | 9091 | 10361 | 83 | 16667 | 13
35 | 8797 | 10067 | 83 | 16667 | 14
35 | 8485 | 9755 | 83 | 16667 | 15
35 | 12727 | 13997 | 84 | 16667 | 0
35 | 12433 | 13703 | 84 | 16667 | 1
35 | 12121 | 13391 | 84 | 16667 | 2
35 | 11827 | 13097 | 84 | 16667 | 3
35 | 11515 | 12785 | 84 | 16667 | 4
35 | 11221 | 12491 | 84 | 16667 | 5
35 | 10909 | 12179 | 84 | 16667 | 6
35 | 10909 | 12179 | 84 | 16667 | 7
35 | 10615 | 11885 | 84 | 16667 | 8
35 | 10303 | 11573 | 84 | 16667 | 9
35 | 10009 | 11279 | 84 | 16667 | 10
35 | 9697 | 10967 | 84 | 16667 | 11
35 | 9403 | 10673 | 84 | 16667 | 12
35 | 9091 | 10361 | 84 | 16667 | 13
35 | 8797 | 10067 | 84 | 16667 | 14
35 | 8485 | 9755 | 84 | 16667 | 15
35 | 12727 | 13997 | 85 | 16667 | 0
35 | 12433 | 13703 | 85 | 16667 | 1
35 | 12121 | 13391 | 85 | 16667 | 2
35 | 11827 | 13097 | 85 | 16667 | 3
35 | 11827 | 13097 | 85 | 16667 | 4
35 | 11515 | 12785 | 85 | 16667 | 5
35 | 11221 | 12491 | 85 | 16667 | 6
35 | 10909 | 12179 | 85 | 16667 | 7
35 | 10615 | 11885 | 85 | 16667 | 8
35 | 10303 | 11573 | 85 | 16667 | 9
35 | 10009 | 11279 | 85 | 16667 | 10
35 | 9697 | 10967 | 85 | 16667 | 11
35 | 9403 | 10673 | 85 | 16667 | 12
35 | 9403 | 10673 | 85 | 16667 | 13
35 | 9091 | 10361 | 85 | 16667 | 14
35 | 8797 | 10067 | 85 | 16667 | 15
35 | 13039 | 14309 | 86 | 16667 | 0
35 | 12727 | 13997 | 86 | 16667 | 1
35 | 12433 | 13703 | 86 | 16667 | 2
35 | 12121 | 13391 | 86 | 16667 | 3
35 | 11827 | 13097 | 86 | 16667 | 4
35 | 11515 | 12785 | 86 | 16667 | 5
35 | 11221 | 12491 | 86 | 16667 | 6
35 | 10909 | 12179 | 86 | 16667 | 7
35 | 10615 | 11885 | 86 | 16667 | 8
35 | 10303 | 11573 | 86 | 16667 | 9
35 | 10303 | 11573 | 86 | 16667 | 10
35 | 10009 | 11279 | 86 | 16667 | 11
35 | 9697 | 10967 | 86 | 16667 | 12
35 | 9403 | 10673 | 86 | 16667 | 13
35 | 9091 | 10361 | 86 | 16667 | 14
35 | 8797 | 10067 | 86 | 16667 | 15
35 | 13039 | 14309 | 87 | 16667 | 0
35 | 12727 | 13997 | 87 | 16667 | 1
35 | 12433 | 13703 | 87 | 16667 | 2
35 | 12121 | 13391 | 87 | 16667 | 3
35 | 11827 | 13097 | 87 | 16667 | 4
35 | 11515 | 12785 | 87 | 16667 | 5
35 | 11515 | 12785 | 87 | 16667 | 6
35 | 11221 | 12491 | 87 | 16667 | 7
35 | 10909 | 12179 | 87 | 16667 | 8
35 | 10615 | 11885 | 87 | 16667 | 9
35 | 10303 | 11573 | 87 | 16667 | 10
35 | 10009 | 11279 | 87 | 16667 | 11
35 | 9697 | 10967 | 87 | 16667 | 12
35 | 9403 | 10673 | 87 | 16667 | 13
35 | 9091 | 10361 | 87 | 16667 | 14
35 | 8797 | 10067 | 87 | 16667 | 15
35 | 13333 | 14603 | 88 | 16667 | 0
35 | 13039 | 14309 | 88 | 16667 | 1
35 | 12727 | 13997 | 88 | 16667 | 2
35 | 12433 | 13703 | 88 | 16667 | 3
35 | 12121 | 13391 | 88 | 16667 | 4
35 | 11827 | 13097 | 88 | 16667 | 5
35 | 11515 | 12785 | 88 | 16667 | 6
35 | 11221 | 12491 | 88 | 16667 | 7
35 | 10909 | 12179 | 88 | 16667 | 8
35 | 10615 | 11885 | 88 | 16667 | 9
35 | 10303 | 11573 | 88 | 16667 | 10
35 | 10009 | 11279 | 88 | 16667 | 11
35 | 9697 | 10967 | 88 | 16667 | 12
35 | 9403 | 10673 | 88 | 16667 | 13
35 | 9091 | 10361 | 88 | 16667 | 14
35 | 8797 | 10067 | 88 | 16667 | 15
35 | 13333 | 14603 | 89 | 16667 | 0
35 | 13039 | 14309 | 89 | 16667 | 1
35 | 12727 | 13997 | 89 | 16667 | 2
35 | 12433 | 13703 | 89 | 16667 | 3
35 | 12121 | 13391 | 89 | 16667 | 4
35 | 11827 | 13097 | 89 | 16667 | 5
35 | 11515 | 12785 | 89 | 16667 | 6
35 | 11221 | 12491 | 89 | 16667 | 7
35 | 11221 | 12491 | 89 | 16667 | 8
35 | 10909 | 12179 | 89 | 16667 | 9
35 | 10303 | 11573 | 89 | 16667 | 10
35 | 10009 | 11279 | 89 | 16667 | 11
35 | 9697 | 10967 | 89 | 16667 | 12
35 | 9403 | 10673 | 89 | 16667 | 13
35 | 9091 | 10361 | 89 | 16667 | 14
35 | 8797 | 10067 | 89 | 16667 | 15
35 | 13333 | 14603 | 90 | 16667 | 0
35 | 13333 | 14603 | 90 | 16667 | 1
35 | 13039 | 14309 | 90 | 16667 | 2
35 | 12727 | 13997 | 90 | 16667 | 3
35 | 12433 | 13703 | 90 | 16667 | 4
35 | 12121 | 13391 | 90 | 16667 | 5
35 | 11827 | 13097 | 90 | 16667 | 6
35 | 11515 | 12785 | 90 | 16667 | 7
35 | 11221 | 12491 | 90 | 16667 | 8
35 | 10909 | 12179 | 90 | 16667 | 9
35 | 10303 | 11573 | 90 | 16667 | 10
35 | 10009 | 11279 | 90 | 16667 | 11
35 | 9697 | 10967 | 90 | 16667 | 12
35 | 9403 | 10673 | 90 | 16667 | 13
35 | 9091 | 10361 | 90 | 16667 | 14
35 | 8797 | 10067 | 90 | 16667 | 15
35 | 13645 | 14915 | 91 | 16667 | 0
35 | 13333 | 14603 | 91 | 16667 | 1
35 | 13039 | 14309 | 91 | 16667 | 2
35 | 12727 | 13997 | 91 | 16667 | 3
35 | 12433 | 13703 | 91 | 16667 | 4
35 | 12121 | 13391 | 91 | 16667 | 5
35 | 11827 | 13097 | 91 | 16667 | 6
35 | 11515 | 12785 | 91 | 16667 | 7
35 | 11221 | 12491 | 91 | 16667 | 8
35 | 10909 | 12179 | 91 | 16667 | 9
35 | 10303 | 11573 | 91 | 16667 | 10
35 | 10009 | 11279 | 91 | 16667 | 11
35 | 9697 | 10967 | 91 | 16667 | 12
35 | 9403 | 10673 | 91 | 16667 | 13
35 | 9091 | 10361 | 91 | 16667 | 14
35 | 8797 | 10067 | 91 | 16667 | 15
35 | 13645 | 14915 | 92 | 16667 | 0
35 | 13333 | 14603 | 92 | 16667 | 1
35 | 13039 | 14309 | 92 | 16667 | 2
35 | 12727 | 13997 | 92 | 16667 | 3
35 | 12433 | 13703 | 92 | 16667 | 4
35 | 12121 | 13391 | 92 | 16667 | 5
35 | 11827 | 13097 | 92 | 16667 | 6
35 | 11515 | 12785 | 92 | 16667 | 7
35 | 11221 | 12491 | 92 | 16667 | 8
35 | 10909 | 12179 | 92 | 16667 | 9
35 | 10303 | 11573 | 92 | 16667 | 10
35 | 10009 | 11279 | 92 | 16667 | 11
35 | 9697 | 10967 | 92 | 16667 | 12
35 | 9403 | 10673 | 92 | 16667 | 13
35 | 9091 | 10361 | 92 | 16667 | 14
35 | 8797 | 10067 | 92 | 16667 | 15
35 | 13645 | 14915 | 93 | 16667 | 0
35 | 13333 | 14603 | 93 | 16667 | 1
35 | 13039 | 14309 | 93 | 16667 | 2
35 | 12727 | 13997 | 93 | 16667 | 3
35 | 12433 | 13703 | 93 | 16667 | 4
35 | 12121 | 13391 | 93 | 16667 | 5
35 | 11827 | 13097 | 93 | 16667 | 6
35 | 11515 | 12785 | 93 | 16667 | 7
35 | 11221 | 12491 | 93 | 16667 | 8
35 | 10909 | 12179 | 93 | 16667 | 9
35 | 10303 | 11573 | 93 | 16667 | 10
35 | 10009 | 11279 | 93 | 16667 | 11
35 | 9697 | 10967 | 93 | 16667 | 12
35 | 9403 | 10673 | 93 | 16667 | 13
35 | 9091 | 10361 | 93 | 16667 | 14
35 | 8797 | 10067 | 93 | 16667 | 15
35 | 13645 | 14915 | 94 | 16667 | 0
35 | 13333 | 14603 | 94 | 16667 | 1
35 | 13039 | 14309 | 94 | 16667 | 2
35 | 12727 | 13997 | 94 | 16667 | 3
35 | 12433 | 13703 | 94 | 16667 | 4
35 | 12121 | 13391 | 94 | 16667 | 5
35 | 11827 | 13097 | 94 | 16667 | 6
35 | 11515 | 12785 | 94 | 16667 | 7
35 | 11221 | 12491 | 94 | 16667 | 8
35 | 10909 | 12179 | 94 | 16667 | 9
35 | 10303 | 11573 | 94 | 16667 | 10
35 | 10009 | 11279 | 94 | 16667 | 11
35 | 9697 | 10967 | 94 | 16667 | 12
35 | 9403 | 10673 | 94 | 16667 | 13
35 | 9091 | 10361 | 94 | 16667 | 14
35 | 8797 | 10067 | 94 | 16667 | 15
35 | 13645 | 14915 | 95 | 16667 | 0
35 | 13333 | 14603 | 95 | 16667 | 1
35 | 13039 | 14309 | 95 | 16667 | 2
35 | 12727 | 13997 | 95 | 16667 | 3
35 | 12433 | 13703 | 95 | 16667 | 4
35 | 12121 | 13391 | 95 | 16667 | 5
35 | 11827 | 13097 | 95 | 16667 | 6
35 | 11515 | 12785 | 95 | 16667 | 7
35 | 11221 | 12491 | 95 | 16667 | 8
35 | 10909 | 12179 | 95 | 16667 | 9
35 | 10303 | 11573 | 95 | 16667 | 10
35 | 10009 | 11279 | 95 | 16667 | 11
35 | 9697 | 10967 | 95 | 16667 | 12
35 | 9403 | 10673 | 95 | 16667 | 13
35 | 9091 | 10361 | 95 | 16667 | 14
35 | 8797 | 10067 | 95 | 16667 | 15
35 | 13645 | 14915 | 96 | 16667 | 0
35 | 13333 | 14603 | 96 | 16667 | 1
35 | 13039 | 14309 | 96 | 16667 | 2
35 | 12727 | 13997 | 96 | 16667 | 3
35 | 12433 | 13703 | 96 | 16667 | 4
35 | 12121 | 13391 | 96 | 16667 | 5
35 | 11827 | 13097 | 96 | 16667 | 6
35 | 11515 | 12785 | 96 | 16667 | 7
35 | 11221 | 12491 | 96 | 16667 | 8
35 | 10909 | 12179 | 96 | 16667 | 9
35 | 10303 | 11573 | 96 | 16667 | 10
35 | 10009 | 11279 | 96 | 16667 | 11
35 | 9697 | 10967 | 96 | 16667 | 12
35 | 9403 | 10673 | 96 | 16667 | 13
35 | 9091 | 10361 | 96 | 16667 | 14
35 | 8797 | 10067 | 96 | 16667 | 15
35 | 13645 | 14915 | 97 | 16667 | 0
35 | 13333 | 14603 | 97 | 16667 | 1
35 | 13039 | 14309 | 97 | 16667 | 2
35 | 12727 | 13997 | 97 | 16667 | 3
35 | 12433 | 13703 | 97 | 16667 | 4
35 | 12121 | 13391 | 97 | 16667 | 5
35 | 11827 | 13097 | 97 | 16667 | 6
35 | 11515 | 12785 | 97 | 16667 | 7
35 | 11221 | 12491 | 97 | 16667 | 8
35 | 10909 | 12179 | 97 | 16667 | 9
35 | 10303 | 11573 | 97 | 16667 | 10
35 | 10009 | 11279 | 97 | 16667 | 11
35 | 9697 | 10967 | 97 | 16667 | 12
35 | 9403 | 10673 | 97 | 16667 | 13
35 | 9091 | 10361 | 97 | 16667 | 14
35 | 8797 | 10067 | 97 | 16667 | 15
35 | 13645 | 14915 | 98 | 16667 | 0
35 | 13333 | 14603 | 98 | 16667 | 1
35 | 13039 | 14309 | 98 | 16667 | 2
35 | 12727 | 13997 | 98 | 16667 | 3
35 | 12433 | 13703 | 98 | 16667 | 4
35 | 12121 | 13391 | 98 | 16667 | 5
35 | 11827 | 13097 | 98 | 16667 | 6
35 | 11515 | 12785 | 98 | 16667 | 7
35 | 11221 | 12491 | 98 | 16667 | 8
35 | 10909 | 12179 | 98 | 16667 | 9
35 | 10303 | 11573 | 98 | 16667 | 10
35 | 10009 | 11279 | 98 | 16667 | 11
35 | 9697 | 10967 | 98 | 16667 | 12
35 | 9403 | 10673 | 98 | 16667 | 13
35 | 9091 | 10361 | 98 | 16667 | 14
35 | 8797 | 10067 | 98 | 16667 | 15
35 | 13645 | 14915 | 99 | 16667 | 0
35 | 13333 | 14603 | 99 | 16667 | 1
35 | 13039 | 14309 | 99 | 16667 | 2
35 | 12727 | 13997 | 99 | 16667 | 3
35 | 12433 | 13703 | 99 | 16667 | 4
35 | 12121 | 13391 | 99 | 16667 | 5
35 | 11827 | 13097 | 99 | 16667 | 6
35 | 11515 | 12785 | 99 | 16667 | 7
35 | 11221 | 12491 | 99 | 16667 | 8
35 | 10909 | 12179 | 99 | 16667 | 9
35 | 10303 | 11573 | 99 | 16667 | 10
35 | 10009 | 11279 | 99 | 16667 | 11
35 | 9697 | 10967 | 99 | 16667 | 12
35 | 9403 | 10673 | 99 | 16667 | 13
35 | 9091 | 10361 | 99 | 16667 | 14
35 | 8797 | 10067 | 99 | 16667 | 15
36 | 2131 | 3437 | 1 | 16667 | 0
36 | 2131 | 3437 | 1 | 16667 | 1
36 | 2131 | 3437 | 1 | 16667 | 2
36 | 2131 | 3437 | 1 | 16667 | 3
36 | 2131 | 3437 | 1 | 16667 | 4
36 | 2131 | 3437 | 1 | 16667 | 5
36 | 2131 | 3437 | 1 | 16667 | 6
36 | 2131 | 3437 | 1 | 16667 | 7
36 | 2131 | 3437 | 1 | 16667 | 8
36 | 2131 | 3437 | 1 | 16667 | 9
36 | 2131 | 3437 | 1 | 16667 | 10
36 | 2131 | 3437 | 1 | 16667 | 11
36 | 2131 | 3437 | 1 | 16667 | 12
36 | 2131 | 3437 | 1 | 16667 | 13
36 | 2131 | 3437 | 1 | 16667 | 14
36 | 2131 | 3437 | 1 | 16667 | 15
36 | 2131 | 3437 | 2 | 16667 | 0
36 | 2131 | 3437 | 2 | 16667 | 1
36 | 2131 | 3437 | 2 | 16667 | 2
36 | 2131 | 3437 | 2 | 16667 | 3
36 | 2131 | 3437 | 2 | 16667 | 4
36 | 2131 | 3437 | 2 | 16667 | 5
36 | 2131 | 3437 | 2 | 16667 | 6
36 | 2131 | 3437 | 2 | 16667 | 7
36 | 2131 | 3437 | 2 | 16667 | 8
36 | 2131 | 3437 | 2 | 16667 | 9
36 | 2131 | 3437 | 2 | 16667 | 10
36 | 2131 | 3437 | 2 | 16667 | 11
36 | 2131 | 3437 | 2 | 16667 | 12
36 | 2131 | 3437 | 2 | 16667 | 13
36 | 2131 | 3437 | 2 | 16667 | 14
36 | 2131 | 3437 | 2 | 16667 | 15
36 | 2131 | 3437 | 3 | 16667 | 0
36 | 2131 | 3437 | 3 | 16667 | 1
36 | 2131 | 3437 | 3 | 16667 | 2
36 | 2131 | 3437 | 3 | 16667 | 3
36 | 2131 | 3437 | 3 | 16667 | 4
36 | 2131 | 3437 | 3 | 16667 | 5
36 | 2131 | 3437 | 3 | 16667 | 6
36 | 2131 | 3437 | 3 | 16667 | 7
36 | 2131 | 3437 | 3 | 16667 | 8
36 | 2131 | 3437 | 3 | 16667 | 9
36 | 2131 | 3437 | 3 | 16667 | 10
36 | 2131 | 3437 | 3 | 16667 | 11
36 | 2131 | 3437 | 3 | 16667 | 12
36 | 2131 | 3437 | 3 | 16667 | 13
36 | 2131 | 3437 | 3 | 16667 | 14
36 | 2131 | 3437 | 3 | 16667 | 15
36 | 2131 | 3437 | 4 | 16667 | 0
36 | 2131 | 3437 | 4 | 16667 | 1
36 | 2131 | 3437 | 4 | 16667 | 2
36 | 2131 | 3437 | 4 | 16667 | 3
36 | 2131 | 3437 | 4 | 16667 | 4
36 | 2131 | 3437 | 4 | 16667 | 5
36 | 2131 | 3437 | 4 | 16667 | 6
36 | 2131 | 3437 | 4 | 16667 | 7
36 | 2131 | 3437 | 4 | 16667 | 8
36 | 2131 | 3437 | 4 | 16667 | 9
36 | 2131 | 3437 | 4 | 16667 | 10
36 | 2131 | 3437 | 4 | 16667 | 11
36 | 2131 | 3437 | 4 | 16667 | 12
36 | 2131 | 3437 | 4 | 16667 | 13
36 | 2131 | 3437 | 4 | 16667 | 14
36 | 2131 | 3437 | 4 | 16667 | 15
36 | 2131 | 3437 | 5 | 16667 | 0
36 | 2131 | 3437 | 5 | 16667 | 1
36 | 2131 | 3437 | 5 | 16667 | 2
36 | 2131 | 3437 | 5 | 16667 | 3
36 | 2131 | 3437 | 5 | 16667 | 4
36 | 2131 | 3437 | 5 | 16667 | 5
36 | 2131 | 3437 | 5 | 16667 | 6
36 | 2131 | 3437 | 5 | 16667 | 7
36 | 2131 | 3437 | 5 | 16667 | 8
36 | 2131 | 3437 | 5 | 16667 | 9
36 | 2131 | 3437 | 5 | 16667 | 10
36 | 2131 | 3437 | 5 | 16667 | 11
36 | 2131 | 3437 | 5 | 16667 | 12
36 | 2131 | 3437 | 5 | 16667 | 13
36 | 2131 | 3437 | 5 | 16667 | 14
36 | 2131 | 3437 | 5 | 16667 | 15
36 | 2131 | 3437 | 6 | 16667 | 0
36 | 2131 | 3437 | 6 | 16667 | 1
36 | 2131 | 3437 | 6 | 16667 | 2
36 | 2131 | 3437 | 6 | 16667 | 3
36 | 2131 | 3437 | 6 | 16667 | 4
36 | 2131 | 3437 | 6 | 16667 | 5
36 | 2131 | 3437 | 6 | 16667 | 6
36 | 2131 | 3437 | 6 | 16667 | 7
36 | 2131 | 3437 | 6 | 16667 | 8
36 | 2131 | 3437 | 6 | 16667 | 9
36 | 2131 | 3437 | 6 | 16667 | 10
36 | 2131 | 3437 | 6 | 16667 | 11
36 | 2131 | 3437 | 6 | 16667 | 12
36 | 2131 | 3437 | 6 | 16667 | 13
36 | 2131 | 3437 | 6 | 16667 | 14
36 | 2131 | 3437 | 6 | 16667 | 15
36 | 2131 | 3437 | 7 | 16667 | 0
36 | 2131 | 3437 | 7 | 16667 | 1
36 | 2131 | 3437 | 7 | 16667 | 2
36 | 2131 | 3437 | 7 | 16667 | 3
36 | 2131 | 3437 | 7 | 16667 | 4
36 | 2131 | 3437 | 7 | 16667 | 5
36 | 2131 | 3437 | 7 | 16667 | 6
36 | 2131 | 3437 | 7 | 16667 | 7
36 | 2131 | 3437 | 7 | 16667 | 8
36 | 2131 | 3437 | 7 | 16667 | 9
36 | 2131 | 3437 | 7 | 16667 | 10
36 | 2131 | 3437 | 7 | 16667 | 11
36 | 2131 | 3437 | 7 | 16667 | 12
36 | 2131 | 3437 | 7 | 16667 | 13
36 | 2131 | 3437 | 7 | 16667 | 14
36 | 2131 | 3437 | 7 | 16667 | 15
36 | 2131 | 3437 | 8 | 16667 | 0
36 | 2131 | 3437 | 8 | 16667 | 1
36 | 2131 | 3437 | 8 | 16667 | 2
36 | 2131 | 3437 | 8 | 16667 | 3
36 | 2131 | 3437 | 8 | 16667 | 4
36 | 2131 | 3437 | 8 | 16667 | 5
36 | 2131 | 3437 | 8 | 16667 | 6
36 | 2131 | 3437 | 8 | 16667 | 7
36 | 2131 | 3437 | 8 | 16667 | 8
36 | 2131 | 3437 | 8 | 16667 | 9
36 | 2131 | 3437 | 8 | 16667 | 10
36 | 2131 | 3437 | 8 | 16667 | 11
36 | 2131 | 3437 | 8 | 16667 | 12
36 | 2131 | 3437 | 8 | 16667 | 13
36 | 2131 | 3437 | 8 | 16667 | 14
36 | 2131 | 3437 | 8 | 16667 | 15
36 | 2131 | 3437 | 9 | 16667 | 0
36 | 2131 | 3437 | 9 | 16667 | 1
36 | 2131 | 3437 | 9 | 16667 | 2
36 | 2131 | 3437 | 9 | 16667 | 3
36 | 2131 | 3437 | 9 | 16667 | 4
36 | 2131 | 3437 | 9 | 16667 | 5
36 | 2131 | 3437 | 9 | 16667 | 6
36 | 2131 | 3437 | 9 | 16667 | 7
36 | 2131 | 3437 | 9 | 16667 | 8
36 | 2131 | 3437 | 9 | 16667 | 9
36 | 2131 | 3437 | 9 | 16667 | 10
36 | 2131 | 3437 | 9 | 16667 | 11
36 | 2131 | 3437 | 9 | 16667 | 12
36 | 2131 | 3437 | 9 | 16667 | 13
36 | 2131 | 3437 | 9 | 16667 | 14
36 | 2131 | 3437 | 9 | 16667 | 15
36 | 2131 | 3437 | 10 | 16667 | 0
36 | 2131 | 3437 | 10 | 16667 | 1
36 | 2131 | 3437 | 10 | 16667 | 2
36 | 2131 | 3437 | 10 | 16667 | 3
36 | 2131 | 3437 | 10 | 16667 | 4
36 | 2131 | 3437 | 10 | 16667 | 5
36 | 2131 | 3437 | 10 | 16667 | 6
36 | 2131 | 3437 | 10 | 16667 | 7
36 | 2131 | 3437 | 10 | 16667 | 8
36 | 2131 | 3437 | 10 | 16667 | 9
36 | 2131 | 3437 | 10 | 16667 | 10
36 | 2131 | 3437 | 10 | 16667 | 11
36 | 2131 | 3437 | 10 | 16667 | 12
36 | 2131 | 3437 | 10 | 16667 | 13
36 | 2131 | 3437 | 10 | 16667 | 14
36 | 2131 | 3437 | 10 | 16667 | 15
36 | 2425 | 3731 | 11 | 16667 | 0
36 | 2425 | 3731 | 11 | 16667 | 1
36 | 2131 | 3437 | 11 | 16667 | 2
36 | 2131 | 3437 | 11 | 16667 | 3
36 | 2131 | 3437 | 11 | 16667 | 4
36 | 2131 | 3437 | 11 | 16667 | 5
36 | 2131 | 3437 | 11 | 16667 | 6
36 | 2131 | 3437 | 11 | 16667 | 7
36 | 2131 | 3437 | 11 | 16667 | 8
36 | 2131 | 3437 | 11 | 16667 | 9
36 | 2131 | 3437 | 11 | 16667 | 10
36 | 2131 | 3437 | 11 | 16667 | 11
36 | 2131 | 3437 | 11 | 16667 | 12
36 | 2131 | 3437 | 11 | 16667 | 13
36 | 2131 | 3437 | 11 | 16667 | 14
36 | 2131 | 3437 | 11 | 16667 | 15
36 | 2425 | 3731 | 12 | 16667 | 0
36 | 2425 | 3731 | 12 | 16667 | 1
36 | 2425 | 3731 | 12 | 16667 | 2
36 | 2425 | 3731 | 12 | 16667 | 3
36 | 2425 | 3731 | 12 | 16667 | 4
36 | 2131 | 3437 | 12 | 16667 | 5
36 | 2131 | 3437 | 12 | 16667 | 6
36 | 2131 | 3437 | 12 | 16667 | 7
36 | 2131 | 3437 | 12 | 16667 | 8
36 | 2131 | 3437 | 12 | 16667 | 9
36 | 2131 | 3437 | 12 | 16667 | 10
36 | 2131 | 3437 | 12 | 16667 | 11
36 | 2131 | 3437 | 12 | 16667 | 12
36 | 2131 | 3437 | 12 | 16667 | 13
36 | 2131 | 3437 | 12 | 16667 | 14
36 | 2131 | 3437 | 12 | 16667 | 15
36 | 2737 | 4043 | 13 | 16667 | 0
36 | 2425 | 3731 | 13 | 16667 | 1
36 | 2425 | 3731 | 13 | 16667 | 2
36 | 2425 | 3731 | 13 | 16667 | 3
36 | 2425 | 3731 | 13 | 16667 | 4
36 | 2425 | 3731 | 13 | 16667 | 5
36 | 2425 | 3731 | 13 | 16667 | 6
36 | 2425 | 3731 | 13 | 16667 | 7
36 | 2131 | 3437 | 13 | 16667 | 8
36 | 2131 | 3437 | 13 | 16667 | 9
36 | 2131 | 3437 | 13 | 16667 | 10
36 | 2131 | 3437 | 13 | 16667 | 11
36 | 2131 | 3437 | 13 | 16667 | 12
36 | 2131 | 3437 | 13 | 16667 | 13
36 | 2131 | 3437 | 13 | 16667 | 14
36 | 2131 | 3437 | 13 | 16667 | 15
36 | 2737 | 4043 | 14 | 16667 | 0
36 | 2737 | 4043 | 14 | 16667 | 1
36 | 2737 | 4043 | 14 | 16667 | 2
36 | 2737 | 4043 | 14 | 16667 | 3
36 | 2425 | 3731 | 14 | 16667 | 4
36 | 2425 | 3731 | 14 | 16667 | 5
36 | 2425 | 3731 | 14 | 16667 | 6
36 | 2425 | 3731 | 14 | 16667 | 7
36 | 2425 | 3731 | 14 | 16667 | 8
36 | 2425 | 3731 | 14 | 16667 | 9
36 | 2425 | 3731 | 14 | 16667 | 10
36 | 2131 | 3437 | 14 | 16667 | 11
36 | 2131 | 3437 | 14 | 16667 | 12
36 | 2131 | 3437 | 14 | 16667 | 13
36 | 2131 | 3437 | 14 | 16667 | 14
36 | 2131 | 3437 | 14 | 16667 | 15
36 | 3031 | 4337 | 15 | 16667 | 0
36 | 2737 | 4043 | 15 | 16667 | 1
36 | 2737 | 4043 | 15 | 16667 | 2
36 | 2737 | 4043 | 15 | 16667 | 3
36 | 2737 | 4043 | 15 | 16667 | 4
36 | 2737 | 4043 | 15 | 16667 | 5
36 | 2737 | 4043 | 15 | 16667 | 6
36 | 2425 | 3731 | 15 | 16667 | 7
36 | 2425 | 3731 | 15 | 16667 | 8
36 | 2425 | 3731 | 15 | 16667 | 9
36 | 2425 | 3731 | 15 | 16667 | 10
36 | 2425 | 3731 | 15 | 16667 | 11
36 | 2425 | 3731 | 15 | 16667 | 12
36 | 2131 | 3437 | 15 | 16667 | 13
36 | 2131 | 3437 | 15 | 16667 | 14
36 | 2131 | 3437 | 15 | 16667 | 15
36 | 3031 | 4337 | 16 | 16667 | 0
36 | 3031 | 4337 | 16 | 16667 | 1
36 | 3031 | 4337 | 16 | 16667 | 2
36 | 2737 | 4043 | 16 | 16667 | 3
36 | 2737 | 4043 | 16 | 16667 | 4
36 | 2737 | 4043 | 16 | 16667 | 5
36 | 2737 | 4043 | 16 | 16667 | 6
36 | 2737 | 4043 | 16 | 16667 | 7
36 | 2737 | 4043 | 16 | 16667 | 8
36 | 2425 | 3731 | 16 | 16667 | 9
36 | 2425 | 3731 | 16 | 16667 | 10
36 | 2425 | 3731 | 16 | 16667 | 11
36 | 2425 | 3731 | 16 | 16667 | 12
36 | 2425 | 3731 | 16 | 16667 | 13
36 | 2425 | 3731 | 16 | 16667 | 14
36 | 2131 | 3437 | 16 | 16667 | 15
36 | 3031 | 4337 | 17 | 16667 | 0
36 | 3031 | 4337 | 17 | 16667 | 1
36 | 3031 | 4337 | 17 | 16667 | 2
36 | 3031 | 4337 | 17 | 16667 | 3
36 | 3031 | 4337 | 17 | 16667 | 4
36 | 3031 | 4337 | 17 | 16667 | 5
36 | 2737 | 4043 | 17 | 16667 | 6
36 | 2737 | 4043 | 17 | 16667 | 7
36 | 2737 | 4043 | 17 | 16667 | 8
36 | 2737 | 4043 | 17 | 16667 | 9
36 | 2737 | 4043 | 17 | 16667 | 10
36 | 2425 | 3731 | 17 | 16667 | 11
36 | 2425 | 3731 | 17 | 16667 | 12
36 | 2425 | 3731 | 17 | 16667 | 13
36 | 2425 | 3731 | 17 | 16667 | 14
36 | 2425 | 3731 | 17 | 16667 | 15
36 | 3343 | 4649 | 18 | 16667 | 0
36 | 3343 | 4649 | 18 | 16667 | 1
36 | 3031 | 4337 | 18 | 16667 | 2
36 | 3031 | 4337 | 18 | 16667 | 3
36 | 3031 | 4337 | 18 | 16667 | 4
36 | 3031 | 4337 | 18 | 16667 | 5
36 | 3031 | 4337 | 18 | 16667 | 6
36 | 3031 | 4337 | 18 | 16667 | 7
36 | 2737 | 4043 | 18 | 16667 | 8
36 | 2737 | 4043 | 18 | 16667 | 9
36 | 2737 | 4043 | 18 | 16667 | 10
36 | 2737 | 4043 | 18 | 16667 | 11
36 | 2737 | 4043 | 18 | 16667 | 12
36 | 2425 | 3731 | 18 | 16667 | 13
36 | 2425 | 3731 | 18 | 16667 | 14
36 | 2425 | 3731 | 18 | 16667 | 15
36 | 3343 | 4649 | 19 | 16667 | 0
36 | 3343 | 4649 | 19 | 16667 | 1
36 | 3343 | 4649 | 19 | 16667 | 2
36 | 3343 | 4649 | 19 | 16667 | 3
36 | 3343 | 4649 | 19 | 16667 | 4
36 | 3031 | 4337 | 19 | 16667 | 5
36 | 3031 | 4337 | 19 | 16667 | 6
36 | 3031 | 4337 | 19 | 16667 | 7
36 | 3031 | 4337 | 19 | 16667 | 8
36 | 3031 | 4337 | 19 | 16667 | 9
36 | 2737 | 4043 | 19 | 16667 | 10
36 | 2737 | 4043 | 19 | 16667 | 11
36 | 2737 | 4043 | 19 | 16667 | 12
36 | 2737 | 4043 | 19 | 16667 | 13
36 | 2737 | 4043 | 19 | 16667 | 14
36 | 2425 | 3731 | 19 | 16667 | 15
36 | 3637 | 4943 | 20 | 16667 | 0
36 | 3637 | 4943 | 20 | 16667 | 1
36 | 3343 | 4649 | 20 | 16667 | 2
36 | 3343 | 4649 | 20 | 16667 | 3
36 | 3343 | 4649 | 20 | 16667 | 4
36 | 3343 | 4649 | 20 | 16667 | 5
36 | 3343 | 4649 | 20 | 16667 | 6
36 | 3031 | 4337 | 20 | 16667 | 7
36 | 3031 | 4337 | 20 | 16667 | 8
36 | 3031 | 4337 | 20 | 16667 | 9
36 | 3031 | 4337 | 20 | 16667 | 10
36 | 3031 | 4337 | 20 | 16667 | 11
36 | 2737 | 4043 | 20 | 16667 | 12
36 | 2737 | 4043 | 20 | 16667 | 13
36 | 2737 | 4043 | 20 | 16667 | 14
36 | 2737 | 4043 | 20 | 16667 | 15
36 | 3637 | 4943 | 21 | 16667 | 0
36 | 3637 | 4943 | 21 | 16667 | 1
36 | 3637 | 4943 | 21 | 16667 | 2
36 | 3637 | 4943 | 21 | 16667 | 3
36 | 3343 | 4649 | 21 | 16667 | 4
36 | 3343 | 4649 | 21 | 16667 | 5
36 | 3343 | 4649 | 21 | 16667 | 6
36 | 3343 | 4649 | 21 | 16667 | 7
36 | 3343 | 4649 | 21 | 16667 | 8
36 | 3031 | 4337 | 21 | 16667 | 9
36 | 3031 | 4337 | 21 | 16667 | 10
36 | 3031 | 4337 | 21 | 16667 | 11
36 | 3031 | 4337 | 21 | 16667 | 12
36 | 2737 | 4043 | 21 | 16667 | 13
36 | 2737 | 4043 | 21 | 16667 | 14
36 | 2737 | 4043 | 21 | 16667 | 15
36 | 3949 | 5255 | 22 | 16667 | 0
36 | 3637 | 4943 | 22 | 16667 | 1
36 | 3637 | 4943 | 22 | 16667 | 2
36 | 3637 | 4943 | 22 | 16667 | 3
36 | 3637 | 4943 | 22 | 16667 | 4
36 | 3637 | 4943 | 22 | 16667 | 5
36 | 3343 | 4649 | 22 | 16667 | 6
36 | 3343 | 4649 | 22 | 16667 | 7
36 | 3343 | 4649 | 22 | 16667 | 8
36 | 3343 | 4649 | 22 | 16667 | 9
36 | 3031 | 4337 | 22 | 16667 | 10
36 | 3031 | 4337 | 22 | 16667 | 11
36 | 3031 | 4337 | 22 | 16667 | 12
36 | 3031 | 4337 | 22 | 16667 | 13
36 | 3031 | 4337 | 22 | 16667 | 14
36 | 2737 | 4043 | 22 | 16667 | 15
36 | 3949 | 5255 | 23 | 16667 | 0
36 | 3949 | 5255 | 23 | 16667 | 1
36 | 3949 | 5255 | 23 | 16667 | 2
36 | 3637 | 4943 | 23 | 16667 | 3
36 | 3637 | 4943 | 23 | 16667 | 4
36 | 3637 | 4943 | 23 | 16667 | 5
36 | 3637 | 4943 | 23 | 16667 | 6
36 | 3637 | 4943 | 23 | 16667 | 7
36 | 3343 | 4649 | 23 | 16667 | 8
36 | 3343 | 4649 | 23 | 16667 | 9
36 | 3343 | 4649 | 23 | 16667 | 10
36 | 3343 | 4649 | 23 | 16667 | 11
36 | 3031 | 4337 | 23 | 16667 | 12
36 | 3031 | 4337 | 23 | 16667 | 13
36 | 3031 | 4337 | 23 | 16667 | 14
36 | 3031 | 4337 | 23 | 16667 | 15
36 | 4243 | 5549 | 24 | 16667 | 0
36 | 3949 | 5255 | 24 | 16667 | 1
36 | 3949 | 5255 | 24 | 16667 | 2
36 | 3949 | 5255 | 24 | 16667 | 3
36 | 3949 | 5255 | 24 | 16667 | 4
36 | 3637 | 4943 | 24 | 16667 | 5
36 | 3637 | 4943 | 24 | 16667 | 6
36 | 3637 | 4943 | 24 | 16667 | 7
36 | 3637 | 4943 | 24 | 16667 | 8
36 | 3343 | 4649 | 24 | 16667 | 9
36 | 3343 | 4649 | 24 | 16667 | 10
36 | 3343 | 4649 | 24 | 16667 | 11
36 | 3343 | 4649 | 24 | 16667 | 12
36 | 3031 | 4337 | 24 | 16667 | 13
36 | 3031 | 4337 | 24 | 16667 | 14
36 | 3031 | 4337 | 24 | 16667 | 15
36 | 4243 | 5549 | 25 | 16667 | 0
36 | 4243 | 5549 | 25 | 16667 | 1
36 | 4243 | 5549 | 25 | 16667 | 2
36 | 3949 | 5255 | 25 | 16667 | 3
36 | 3949 | 5255 | 25 | 16667 | 4
36 | 3949 | 5255 | 25 | 16667 | 5
36 | 3949 | 5255 | 25 | 16667 | 6
36 | 3637 | 4943 | 25 | 16667 | 7
36 | 3637 | 4943 | 25 | 16667 | 8
36 | 3637 | 4943 | 25 | 16667 | 9
36 | 3637 | 4943 | 25 | 16667 | 10
36 | 3343 | 4649 | 25 | 16667 | 11
36 | 3343 | 4649 | 25 | 16667 | 12
36 | 3343 | 4649 | 25 | 16667 | 13
36 | 3031 | 4337 | 25 | 16667 | 14
36 | 3031 | 4337 | 25 | 16667 | 15
36 | 4555 | 5861 | 26 | 16667 | 0
36 | 4243 | 5549 | 26 | 16667 | 1
36 | 4243 | 5549 | 26 | 16667 | 2
36 | 4243 | 5549 | 26 | 16667 | 3
36 | 4243 | 5549 | 26 | 16667 | 4
36 | 3949 | 5255 | 26 | 16667 | 5
36 | 3949 | 5255 | 26 | 16667 | 6
36 | 3949 | 5255 | 26 | 16667 | 7
36 | 3637 | 4943 | 26 | 16667 | 8
36 | 3637 | 4943 | 26 | 16667 | 9
36 | 3637 | 4943 | 26 | 16667 | 10
36 | 3637 | 4943 | 26 | 16667 | 11
36 | 3343 | 4649 | 26 | 16667 | 12
36 | 3343 | 4649 | 26 | 16667 | 13
36 | 3343 | 4649 | 26 | 16667 | 14
36 | 3031 | 4337 | 26 | 16667 | 15
36 | 4555 | 5861 | 27 | 16667 | 0
36 | 4555 | 5861 | 27 | 16667 | 1
36 | 4243 | 5549 | 27 | 16667 | 2
36 | 4243 | 5549 | 27 | 16667 | 3
36 | 4243 | 5549 | 27 | 16667 | 4
36 | 4243 | 5549 | 27 | 16667 | 5
36 | 3949 | 5255 | 27 | 16667 | 6
36 | 3949 | 5255 | 27 | 16667 | 7
36 | 3949 | 5255 | 27 | 16667 | 8
36 | 3949 | 5255 | 27 | 16667 | 9
36 | 3637 | 4943 | 27 | 16667 | 10
36 | 3637 | 4943 | 27 | 16667 | 11
36 | 3637 | 4943 | 27 | 16667 | 12
36 | 3343 | 4649 | 27 | 16667 | 13
36 | 3343 | 4649 | 27 | 16667 | 14
36 | 3343 | 4649 | 27 | 16667 | 15
36 | 4849 | 6155 | 28 | 16667 | 0
36 | 4555 | 5861 | 28 | 16667 | 1
36 | 4555 | 5861 | 28 | 16667 | 2
36 | 4555 | 5861 | 28 | 16667 | 3
36 | 4243 | 5549 | 28 | 16667 | 4
36 | 4243 | 5549 | 28 | 16667 | 5
36 | 4243 | 5549 | 28 | 16667 | 6
36 | 3949 | 5255 | 28 | 16667 | 7
36 | 3949 | 5255 | 28 | 16667 | 8
36 | 3949 | 5255 | 28 | 16667 | 9
36 | 3949 | 5255 | 28 | 16667 | 10
36 | 3637 | 4943 | 28 | 16667 | 11
36 | 3637 | 4943 | 28 | 16667 | 12
36 | 3637 | 4943 | 28 | 16667 | 13
36 | 3343 | 4649 | 28 | 16667 | 14
36 | 3343 | 4649 | 28 | 16667 | 15
36 | 4849 | 6155 | 29 | 16667 | 0
36 | 4849 | 6155 | 29 | 16667 | 1
36 | 4555 | 5861 | 29 | 16667 | 2
36 | 4555 | 5861 | 29 | 16667 | 3
36 | 4555 | 5861 | 29 | 16667 | 4
36 | 4243 | 5549 | 29 | 16667 | 5
36 | 4243 | 5549 | 29 | 16667 | 6
36 | 4243 | 5549 | 29 | 16667 | 7
36 | 4243 | 5549 | 29 | 16667 | 8
36 | 3949 | 5255 | 29 | 16667 | 9
36 | 3949 | 5255 | 29 | 16667 | 10
36 | 3949 | 5255 | 29 | 16667 | 11
36 | 3637 | 4943 | 29 | 16667 | 12
36 | 3637 | 4943 | 29 | 16667 | 13
36 | 3637 | 4943 | 29 | 16667 | 14
36 | 3343 | 4649 | 29 | 16667 | 15
36 | 4849 | 6155 | 30 | 16667 | 0
36 | 4849 | 6155 | 30 | 16667 | 1
36 | 4849 | 6155 | 30 | 16667 | 2
36 | 4849 | 6155 | 30 | 16667 | 3
36 | 4555 | 5861 | 30 | 16667 | 4
36 | 4555 | 5861 | 30 | 16667 | 5
36 | 4555 | 5861 | 30 | 16667 | 6
36 | 4243 | 5549 | 30 | 16667 | 7
36 | 4243 | 5549 | 30 | 16667 | 8
36 | 4243 | 5549 | 30 | 16667 | 9
36 | 3949 | 5255 | 30 | 16667 | 10
36 | 3949 | 5255 | 30 | 16667 | 11
36 | 3949 | 5255 | 30 | 16667 | 12
36 | 3637 | 4943 | 30 | 16667 | 13
36 | 3637 | 4943 | 30 | 16667 | 14
36 | 3637 | 4943 | 30 | 16667 | 15
36 | 5161 | 6467 | 31 | 16667 | 0
36 | 5161 | 6467 | 31 | 16667 | 1
36 | 4849 | 6155 | 31 | 16667 | 2
36 | 4849 | 6155 | 31 | 16667 | 3
36 | 4849 | 6155 | 31 | 16667 | 4
36 | 4555 | 5861 | 31 | 16667 | 5
36 | 4555 | 5861 | 31 | 16667 | 6
36 | 4555 | 5861 | 31 | 16667 | 7
36 | 4243 | 5549 | 31 | 16667 | 8
36 | 4243 | 5549 | 31 | 16667 | 9
36 | 4243 | 5549 | 31 | 16667 | 10
36 | 3949 | 5255 | 31 | 16667 | 11
36 | 3949 | 5255 | 31 | 16667 | 12
36 | 3949 | 5255 | 31 | 16667 | 13
36 | 3637 | 4943 | 31 | 16667 | 14
36 | 3637 | 4943 | 31 | 16667 | 15
36 | 5161 | 6467 | 32 | 16667 | 0
36 | 5161 | 6467 | 32 | 16667 | 1
36 | 5161 | 6467 | 32 | 16667 | 2
36 | 4849 | 6155 | 32 | 16667 | 3
36 | 4849 | 6155 | 32 | 16667 | 4
36 | 4849 | 6155 | 32 | 16667 | 5
36 | 4555 | 5861 | 32 | 16667 | 6
36 | 4555 | 5861 | 32 | 16667 | 7
36 | 4555 | 5861 | 32 | 16667 | 8
36 | 4243 | 5549 | 32 | 16667 | 9
36 | 4243 | 5549 | 32 | 16667 | 10
36 | 4243 | 5549 | 32 | 16667 | 11
36 | 3949 | 5255 | 32 | 16667 | 12
36 | 3949 | 5255 | 32 | 16667 | 13
36 | 3949 | 5255 | 32 | 16667 | 14
36 | 3637 | 4943 | 32 | 16667 | 15
36 | 5455 | 6761 | 33 | 16667 | 0
36 | 5455 | 6761 | 33 | 16667 | 1
36 | 5161 | 6467 | 33 | 16667 | 2
36 | 5161 | 6467 | 33 | 16667 | 3
36 | 4849 | 6155 | 33 | 16667 | 4
36 | 4849 | 6155 | 33 | 16667 | 5
36 | 4849 | 6155 | 33 | 16667 | 6
36 | 4555 | 5861 | 33 | 16667 | 7
36 | 4555 | 5861 | 33 | 16667 | 8
36 | 4555 | 5861 | 33 | 16667 | 9
36 | 4243 | 5549 | 33 | 16667 | 10
36 | 4243 | 5549 | 33 | 16667 | 11
36 | 4243 | 5549 | 33 | 16667 | 12
36 | 3949 | 5255 | 33 | 16667 | 13
36 | 3949 | 5255 | 33 | 16667 | 14
36 | 3949 | 5255 | 33 | 16667 | 15
36 | 5455 | 6761 | 34 | 16667 | 0
36 | 5455 | 6761 | 34 | 16667 | 1
36 | 5455 | 6761 | 34 | 16667 | 2
36 | 5161 | 6467 | 34 | 16667 | 3
36 | 5161 | 6467 | 34 | 16667 | 4
36 | 5161 | 6467 | 34 | 16667 | 5
36 | 4849 | 6155 | 34 | 16667 | 6
36 | 4849 | 6155 | 34 | 16667 | 7
36 | 4555 | 5861 | 34 | 16667 | 8
36 | 4555 | 5861 | 34 | 16667 | 9
36 | 4555 | 5861 | 34 | 16667 | 10
36 | 4243 | 5549 | 34 | 16667 | 11
36 | 4243 | 5549 | 34 | 16667 | 12
36 | 4243 | 5549 | 34 | 16667 | 13
36 | 3949 | 5255 | 34 | 16667 | 14
36 | 3949 | 5255 | 34 | 16667 | 15
36 | 5767 | 7073 | 35 | 16667 | 0
36 | 5455 | 6761 | 35 | 16667 | 1
36 | 5455 | 6761 | 35 | 16667 | 2
36 | 5455 | 6761 | 35 | 16667 | 3
36 | 5161 | 6467 | 35 | 16667 | 4
36 | 5161 | 6467 | 35 | 16667 | 5
36 | 5161 | 6467 | 35 | 16667 | 6
36 | 4849 | 6155 | 35 | 16667 | 7
36 | 4849 | 6155 | 35 | 16667 | 8
36 | 4555 | 5861 | 35 | 16667 | 9
36 | 4555 | 5861 | 35 | 16667 | 10
36 | 4555 | 5861 | 35 | 16667 | 11
36 | 4243 | 5549 | 35 | 16667 | 12
36 | 4243 | 5549 | 35 | 16667 | 13
36 | 4243 | 5549 | 35 | 16667 | 14
36 | 3949 | 5255 | 35 | 16667 | 15
36 | 5767 | 7073 | 36 | 16667 | 0
36 | 5767 | 7073 | 36 | 16667 | 1
36 | 5455 | 6761 | 36 | 16667 | 2
36 | 5455 | 6761 | 36 | 16667 | 3
36 | 5455 | 6761 | 36 | 16667 | 4
36 | 5161 | 6467 | 36 | 16667 | 5
36 | 5161 | 6467 | 36 | 16667 | 6
36 | 5161 | 6467 | 36 | 16667 | 7
36 | 4849 | 6155 | 36 | 16667 | 8
36 | 4849 | 6155 | 36 | 16667 | 9
36 | 4555 | 5861 | 36 | 16667 | 10
36 | 4555 | 5861 | 36 | 16667 | 11
36 | 4555 | 5861 | 36 | 16667 | 12
36 | 4243 | 5549 | 36 | 16667 | 13
36 | 4243 | 5549 | 36 | 16667 | 14
36 | 4243 | 5549 | 36 | 16667 | 15
36 | 6061 | 7367 | 37 | 16667 | 0
36 | 5767 | 7073 | 37 | 16667 | 1
36 | 5767 | 7073 | 37 | 16667 | 2
36 | 5767 | 7073 | 37 | 16667 | 3
36 | 5455 | 6761 | 37 | 16667 | 4
36 | 5455 | 6761 | 37 | 16667 | 5
36 | 5161 | 6467 | 37 | 16667 | 6
36 | 5161 | 6467 | 37 | 16667 | 7
36 | 5161 | 6467 | 37 | 16667 | 8
36 | 4849 | 6155 | 37 | 16667 | 9
36 | 4849 | 6155 | 37 | 16667 | 10
36 | 4555 | 5861 | 37 | 16667 | 11
36 | 4555 | 5861 | 37 | 16667 | 12
36 | 4555 | 5861 | 37 | 16667 | 13
36 | 4243 | 5549 | 37 | 16667 | 14
36 | 4243 | 5549 | 37 | 16667 | 15
36 | 6061 | 7367 | 38 | 16667 | 0
36 | 6061 | 7367 | 38 | 16667 | 1
36 | 5767 | 7073 | 38 | 16667 | 2
36 | 5767 | 7073 | 38 | 16667 | 3
36 | 5767 | 7073 | 38 | 16667 | 4
36 | 5455 | 6761 | 38 | 16667 | 5
36 | 5455 | 6761 | 38 | 16667 | 6
36 | 5161 | 6467 | 38 | 16667 | 7
36 | 5161 | 6467 | 38 | 16667 | 8
36 | 5161 | 6467 | 38 | 16667 | 9
36 | 4849 | 6155 | 38 | 16667 | 10
36 | 4849 | 6155 | 38 | 16667 | 11
36 | 4555 | 5861 | 38 | 16667 | 12
36 | 4555 | 5861 | 38 | 16667 | 13
36 | 4555 | 5861 | 38 | 16667 | 14
36 | 4243 | 5549 | 38 | 16667 | 15
36 | 6373 | 7679 | 39 | 16667 | 0
36 | 6061 | 7367 | 39 | 16667 | 1
36 | 6061 | 7367 | 39 | 16667 | 2
36 | 5767 | 7073 | 39 | 16667 | 3
36 | 5767 | 7073 | 39 | 16667 | 4
36 | 5767 | 7073 | 39 | 16667 | 5
36 | 5455 | 6761 | 39 | 16667 | 6
36 | 5455 | 6761 | 39 | 16667 | 7
36 | 5161 | 6467 | 39 | 16667 | 8
36 | 5161 | 6467 | 39 | 16667 | 9
36 | 5161 | 6467 | 39 | 16667 | 10
36 | 4849 | 6155 | 39 | 16667 | 11
36 | 4849 | 6155 | 39 | 16667 | 12
36 | 4555 | 5861 | 39 | 16667 | 13
36 | 4555 | 5861 | 39 | 16667 | 14
36 | 4243 | 5549 | 39 | 16667 | 15
36 | 6373 | 7679 | 40 | 16667 | 0
36 | 6373 | 7679 | 40 | 16667 | 1
36 | 6061 | 7367 | 40 | 16667 | 2
36 | 6061 | 7367 | 40 | 16667 | 3
36 | 5767 | 7073 | 40 | 16667 | 4
36 | 5767 | 7073 | 40 | 16667 | 5
36 | 5767 | 7073 | 40 | 16667 | 6
36 | 5455 | 6761 | 40 | 16667 | 7
36 | 5455 | 6761 | 40 | 16667 | 8
36 | 5161 | 6467 | 40 | 16667 | 9
36 | 5161 | 6467 | 40 | 16667 | 10
36 | 4849 | 6155 | 40 | 16667 | 11
36 | 4849 | 6155 | 40 | 16667 | 12
36 | 4849 | 6155 | 40 | 16667 | 13
36 | 4555 | 5861 | 40 | 16667 | 14
36 | 4555 | 5861 | 40 | 16667 | 15
36 | 6667 | 7973 | 41 | 16667 | 0
36 | 6373 | 7679 | 41 | 16667 | 1
36 | 6373 | 7679 | 41 | 16667 | 2
36 | 6061 | 7367 | 41 | 16667 | 3
36 | 6061 | 7367 | 41 | 16667 | 4
36 | 5767 | 7073 | 41 | 16667 | 5
36 | 5767 | 7073 | 41 | 16667 | 6
36 | 5767 | 7073 | 41 | 16667 | 7
36 | 5455 | 6761 | 41 | 16667 | 8
36 | 5455 | 6761 | 41 | 16667 | 9
36 | 5161 | 6467 | 41 | 16667 | 10
36 | 5161 | 6467 | 41 | 16667 | 11
36 | 4849 | 6155 | 41 | 16667 | 12
36 | 4849 | 6155 | 41 | 16667 | 13
36 | 4849 | 6155 | 41 | 16667 | 14
36 | 4555 | 5861 | 41 | 16667 | 15
36 | 6667 | 7973 | 42 | 16667 | 0
36 | 6667 | 7973 | 42 | 16667 | 1
36 | 6373 | 7679 | 42 | 16667 | 2
36 | 6373 | 7679 | 42 | 16667 | 3
36 | 6061 | 7367 | 42 | 16667 | 4
36 | 6061 | 7367 | 42 | 16667 | 5
36 | 5767 | 7073 | 42 | 16667 | 6
36 | 5767 | 7073 | 42 | 16667 | 7
36 | 5767 | 7073 | 42 | 16667 | 8
36 | 5455 | 6761 | 42 | 16667 | 9
36 | 5455 | 6761 | 42 | 16667 | 10
36 | 5161 | 6467 | 42 | 16667 | 11
36 | 5161 | 6467 | 42 | 16667 | 12
36 | 4849 | 6155 | 42 | 16667 | 13
36 | 4849 | 6155 | 42 | 16667 | 14
36 | 4555 | 5861 | 42 | 16667 | 15
36 | 6667 | 7973 | 43 | 16667 | 0
36 | 6667 | 7973 | 43 | 16667 | 1
36 | 6667 | 7973 | 43 | 16667 | 2
36 | 6373 | 7679 | 43 | 16667 | 3
36 | 6373 | 7679 | 43 | 16667 | 4
36 | 6061 | 7367 | 43 | 16667 | 5
36 | 6061 | 7367 | 43 | 16667 | 6
36 | 5767 | 7073 | 43 | 16667 | 7
36 | 5767 | 7073 | 43 | 16667 | 8
36 | 5455 | 6761 | 43 | 16667 | 9
36 | 5455 | 6761 | 43 | 16667 | 10
36 | 5455 | 6761 | 43 | 16667 | 11
36 | 5161 | 6467 | 43 | 16667 | 12
36 | 5161 | 6467 | 43 | 16667 | 13
36 | 4849 | 6155 | 43 | 16667 | 14
36 | 4849 | 6155 | 43 | 16667 | 15
36 | 6979 | 8285 | 44 | 16667 | 0
36 | 6667 | 7973 | 44 | 16667 | 1
36 | 6667 | 7973 | 44 | 16667 | 2
36 | 6667 | 7973 | 44 | 16667 | 3
36 | 6373 | 7679 | 44 | 16667 | 4
36 | 6373 | 7679 | 44 | 16667 | 5
36 | 6061 | 7367 | 44 | 16667 | 6
36 | 6061 | 7367 | 44 | 16667 | 7
36 | 5767 | 7073 | 44 | 16667 | 8
36 | 5767 | 7073 | 44 | 16667 | 9
36 | 5455 | 6761 | 44 | 16667 | 10
36 | 5455 | 6761 | 44 | 16667 | 11
36 | 5161 | 6467 | 44 | 16667 | 12
36 | 5161 | 6467 | 44 | 16667 | 13
36 | 4849 | 6155 | 44 | 16667 | 14
36 | 4849 | 6155 | 44 | 16667 | 15
36 | 6979 | 8285 | 45 | 16667 | 0
36 | 6979 | 8285 | 45 | 16667 | 1
36 | 6667 | 7973 | 45 | 16667 | 2
36 | 6667 | 7973 | 45 | 16667 | 3
36 | 6667 | 7973 | 45 | 16667 | 4
36 | 6373 | 7679 | 45 | 16667 | 5
36 | 6373 | 7679 | 45 | 16667 | 6
36 | 6061 | 7367 | 45 | 16667 | 7
36 | 6061 | 7367 | 45 | 16667 | 8
36 | 5767 | 7073 | 45 | 16667 | 9
36 | 5767 | 7073 | 45 | 16667 | 10
36 | 5455 | 6761 | 45 | 16667 | 11
36 | 5455 | 6761 | 45 | 16667 | 12
36 | 5161 | 6467 | 45 | 16667 | 13
36 | 5161 | 6467 | 45 | 16667 | 14
36 | 4849 | 6155 | 45 | 16667 | 15
36 | 7273 | 8579 | 46 | 16667 | 0
36 | 6979 | 8285 | 46 | 16667 | 1
36 | 6979 | 8285 | 46 | 16667 | 2
36 | 6667 | 7973 | 46 | 16667 | 3
36 | 6667 | 7973 | 46 | 16667 | 4
36 | 6667 | 7973 | 46 | 16667 | 5
36 | 6373 | 7679 | 46 | 16667 | 6
36 | 6373 | 7679 | 46 | 16667 | 7
36 | 6061 | 7367 | 46 | 16667 | 8
36 | 6061 | 7367 | 46 | 16667 | 9
36 | 5767 | 7073 | 46 | 16667 | 10
36 | 5767 | 7073 | 46 | 16667 | 11
36 | 5455 | 6761 | 46 | 16667 | 12
36 | 5455 | 6761 | 46 | 16667 | 13
36 | 5161 | 6467 | 46 | 16667 | 14
36 | 5161 | 6467 | 46 | 16667 | 15
36 | 7273 | 8579 | 47 | 16667 | 0
36 | 7273 | 8579 | 47 | 16667 | 1
36 | 6979 | 8285 | 47 | 16667 | 2
36 | 6979 | 8285 | 47 | 16667 | 3
36 | 6667 | 7973 | 47 | 16667 | 4
36 | 6667 | 7973 | 47 | 16667 | 5
36 | 6373 | 7679 | 47 | 16667 | 6
36 | 6373 | 7679 | 47 | 16667 | 7
36 | 6061 | 7367 | 47 | 16667 | 8
36 | 6061 | 7367 | 47 | 16667 | 9
36 | 5767 | 7073 | 47 | 16667 | 10
36 | 5767 | 7073 | 47 | 16667 | 11
36 | 5455 | 6761 | 47 | 16667 | 12
36 | 5455 | 6761 | 47 | 16667 | 13
36 | 5161 | 6467 | 47 | 16667 | 14
36 | 5161 | 6467 | 47 | 16667 | 15
36 | 7585 | 8891 | 48 | 16667 | 0
36 | 7273 | 8579 | 48 | 16667 | 1
36 | 7273 | 8579 | 48 | 16667 | 2
36 | 6979 | 8285 | 48 | 16667 | 3
36 | 6979 | 8285 | 48 | 16667 | 4
36 | 6667 | 7973 | 48 | 16667 | 5
36 | 6667 | 7973 | 48 | 16667 | 6
36 | 6373 | 7679 | 48 | 16667 | 7
36 | 6373 | 7679 | 48 | 16667 | 8
36 | 6061 | 7367 | 48 | 16667 | 9
36 | 6061 | 7367 | 48 | 16667 | 10
36 | 5767 | 7073 | 48 | 16667 | 11
36 | 5767 | 7073 | 48 | 16667 | 12
36 | 5455 | 6761 | 48 | 16667 | 13
36 | 5455 | 6761 | 48 | 16667 | 14
36 | 5161 | 6467 | 48 | 16667 | 15
36 | 7585 | 8891 | 49 | 16667 | 0
36 | 7585 | 8891 | 49 | 16667 | 1
36 | 7273 | 8579 | 49 | 16667 | 2
36 | 7273 | 8579 | 49 | 16667 | 3
36 | 6979 | 8285 | 49 | 16667 | 4
36 | 6979 | 8285 | 49 | 16667 | 5
36 | 6667 | 7973 | 49 | 16667 | 6
36 | 6667 | 7973 | 49 | 16667 | 7
36 | 6373 | 7679 | 49 | 16667 | 8
36 | 6373 | 7679 | 49 | 16667 | 9
36 | 6061 | 7367 | 49 | 16667 | 10
36 | 6061 | 7367 | 49 | 16667 | 11
36 | 5767 | 7073 | 49 | 16667 | 12
36 | 5767 | 7073 | 49 | 16667 | 13
36 | 5455 | 6761 | 49 | 16667 | 14
36 | 5455 | 6761 | 49 | 16667 | 15
36 | 7879 | 9185 | 50 | 16667 | 0
36 | 7585 | 8891 | 50 | 16667 | 1
36 | 7585 | 8891 | 50 | 16667 | 2
36 | 7273 | 8579 | 50 | 16667 | 3
36 | 7273 | 8579 | 50 | 16667 | 4
36 | 6979 | 8285 | 50 | 16667 | 5
36 | 6979 | 8285 | 50 | 16667 | 6
36 | 6667 | 7973 | 50 | 16667 | 7
36 | 6667 | 7973 | 50 | 16667 | 8
36 | 6373 | 7679 | 50 | 16667 | 9
36 | 6373 | 7679 | 50 | 16667 | 10
36 | 6061 | 7367 | 50 | 16667 | 11
36 | 5767 | 7073 | 50 | 16667 | 12
36 | 5767 | 7073 | 50 | 16667 | 13
36 | 5455 | 6761 | 50 | 16667 | 14
36 | 5455 | 6761 | 50 | 16667 | 15
36 | 7879 | 9185 | 51 | 16667 | 0
36 | 7879 | 9185 | 51 | 16667 | 1
36 | 7585 | 8891 | 51 | 16667 | 2
36 | 7585 | 8891 | 51 | 16667 | 3
36 | 7273 | 8579 | 51 | 16667 | 4
36 | 7273 | 8579 | 51 | 16667 | 5
36 | 6979 | 8285 | 51 | 16667 | 6
36 | 6667 | 7973 | 51 | 16667 | 7
36 | 6667 | 7973 | 51 | 16667 | 8
36 | 6373 | 7679 | 51 | 16667 | 9
36 | 6373 | 7679 | 51 | 16667 | 10
36 | 6061 | 7367 | 51 | 16667 | 11
36 | 6061 | 7367 | 51 | 16667 | 12
36 | 5767 | 7073 | 51 | 16667 | 13
36 | 5767 | 7073 | 51 | 16667 | 14
36 | 5455 | 6761 | 51 | 16667 | 15
36 | 8191 | 9497 | 52 | 16667 | 0
36 | 7879 | 9185 | 52 | 16667 | 1
36 | 7879 | 9185 | 52 | 16667 | 2
36 | 7585 | 8891 | 52 | 16667 | 3
36 | 7273 | 8579 | 52 | 16667 | 4
36 | 7273 | 8579 | 52 | 16667 | 5
36 | 6979 | 8285 | 52 | 16667 | 6
36 | 6979 | 8285 | 52 | 16667 | 7
36 | 6667 | 7973 | 52 | 16667 | 8
36 | 6667 | 7973 | 52 | 16667 | 9
36 | 6373 | 7679 | 52 | 16667 | 10
36 | 6373 | 7679 | 52 | 16667 | 11
36 | 6061 | 7367 | 52 | 16667 | 12
36 | 6061 | 7367 | 52 | 16667 | 13
36 | 5767 | 7073 | 52 | 16667 | 14
36 | 5455 | 6761 | 52 | 16667 | 15
36 | 8191 | 9497 | 53 | 16667 | 0
36 | 8191 | 9497 | 53 | 16667 | 1
36 | 7879 | 9185 | 53 | 16667 | 2
36 | 7879 | 9185 | 53 | 16667 | 3
36 | 7585 | 8891 | 53 | 16667 | 4
36 | 7273 | 8579 | 53 | 16667 | 5
36 | 7273 | 8579 | 53 | 16667 | 6
36 | 6979 | 8285 | 53 | 16667 | 7
36 | 6979 | 8285 | 53 | 16667 | 8
36 | 6667 | 7973 | 53 | 16667 | 9
36 | 6667 | 7973 | 53 | 16667 | 10
36 | 6373 | 7679 | 53 | 16667 | 11
36 | 6061 | 7367 | 53 | 16667 | 12
36 | 6061 | 7367 | 53 | 16667 | 13
36 | 5767 | 7073 | 53 | 16667 | 14
36 | 5767 | 7073 | 53 | 16667 | 15
36 | 8485 | 9791 | 54 | 16667 | 0
36 | 8191 | 9497 | 54 | 16667 | 1
36 | 7879 | 9185 | 54 | 16667 | 2
36 | 7879 | 9185 | 54 | 16667 | 3
36 | 7585 | 8891 | 54 | 16667 | 4
36 | 7585 | 8891 | 54 | 16667 | 5
36 | 7273 | 8579 | 54 | 16667 | 6
36 | 7273 | 8579 | 54 | 16667 | 7
36 | 6979 | 8285 | 54 | 16667 | 8
36 | 6979 | 8285 | 54 | 16667 | 9
36 | 6667 | 7973 | 54 | 16667 | 10
36 | 6373 | 7679 | 54 | 16667 | 11
36 | 6373 | 7679 | 54 | 16667 | 12
36 | 6061 | 7367 | 54 | 16667 | 13
36 | 6061 | 7367 | 54 | 16667 | 14
36 | 5767 | 7073 | 54 | 16667 | 15
36 | 8485 | 9791 | 55 | 16667 | 0
36 | 8485 | 9791 | 55 | 16667 | 1
36 | 8191 | 9497 | 55 | 16667 | 2
36 | 7879 | 9185 | 55 | 16667 | 3
36 | 7879 | 9185 | 55 | 16667 | 4
36 | 7585 | 8891 | 55 | 16667 | 5
36 | 7585 | 8891 | 55 | 16667 | 6
36 | 7273 | 8579 | 55 | 16667 | 7
36 | 6979 | 8285 | 55 | 16667 | 8
36 | 6979 | 8285 | 55 | 16667 | 9
36 | 6667 | 7973 | 55 | 16667 | 10
36 | 6667 | 7973 | 55 | 16667 | 11
36 | 6373 | 7679 | 55 | 16667 | 12
36 | 6373 | 7679 | 55 | 16667 | 13
36 | 6061 | 7367 | 55 | 16667 | 14
36 | 5767 | 7073 | 55 | 16667 | 15
36 | 8797 | 10103 | 56 | 16667 | 0
36 | 8485 | 9791 | 56 | 16667 | 1
36 | 8191 | 9497 | 56 | 16667 | 2
36 | 8191 | 9497 | 56 | 16667 | 3
36 | 7879 | 9185 | 56 | 16667 | 4
36 | 7879 | 9185 | 56 | 16667 | 5
36 | 7585 | 8891 | 56 | 16667 | 6
36 | 7273 | 8579 | 56 | 16667 | 7
36 | 7273 | 8579 | 56 | 16667 | 8
36 | 6979 | 8285 | 56 | 16667 | 9
36 | 6979 | 8285 | 56 | 16667 | 10
36 | 6667 | 7973 | 56 | 16667 | 11
36 | 6667 | 7973 | 56 | 16667 | 12
36 | 6373 | 7679 | 56 | 16667 | 13
36 | 6061 | 7367 | 56 | 16667 | 14
36 | 6061 | 7367 | 56 | 16667 | 15
36 | 8797 | 10103 | 57 | 16667 | 0
36 | 8485 | 9791 | 57 | 16667 | 1
36 | 8485 | 9791 | 57 | 16667 | 2
36 | 8191 | 9497 | 57 | 16667 | 3
36 | 8191 | 9497 | 57 | 16667 | 4
36 | 7879 | 9185 | 57 | 16667 | 5
36 | 7585 | 8891 | 57 | 16667 | 6
36 | 7585 | 8891 | 57 | 16667 | 7
36 | 7273 | 8579 | 57 | 16667 | 8
36 | 7273 | 8579 | 57 | 16667 | 9
36 | 6979 | 8285 | 57 | 16667 | 10
36 | 6667 | 7973 | 57 | 16667 | 11
36 | 6667 | 7973 | 57 | 16667 | 12
36 | 6373 | 7679 | 57 | 16667 | 13
36 | 6373 | 7679 | 57 | 16667 | 14
36 | 6061 | 7367 | 57 | 16667 | 15
36 | 8797 | 10103 | 58 | 16667 | 0
36 | 8797 | 10103 | 58 | 16667 | 1
36 | 8485 | 9791 | 58 | 16667 | 2
36 | 8485 | 9791 | 58 | 16667 | 3
36 | 8191 | 9497 | 58 | 16667 | 4
36 | 7879 | 9185 | 58 | 16667 | 5
36 | 7879 | 9185 | 58 | 16667 | 6
36 | 7585 | 8891 | 58 | 16667 | 7
36 | 7585 | 8891 | 58 | 16667 | 8
36 | 7273 | 8579 | 58 | 16667 | 9
36 | 6979 | 8285 | 58 | 16667 | 10
36 | 6979 | 8285 | 58 | 16667 | 11
36 | 6667 | 7973 | 58 | 16667 | 12
36 | 6667 | 7973 | 58 | 16667 | 13
36 | 6373 | 7679 | 58 | 16667 | 14
36 | 6061 | 7367 | 58 | 16667 | 15
36 | 9091 | 10397 | 59 | 16667 | 0
36 | 8797 | 10103 | 59 | 16667 | 1
36 | 8797 | 10103 | 59 | 16667 | 2
36 | 8485 | 9791 | 59 | 16667 | 3
36 | 8191 | 9497 | 59 | 16667 | 4
36 | 8191 | 9497 | 59 | 16667 | 5
36 | 7879 | 9185 | 59 | 16667 | 6
36 | 7879 | 9185 | 59 | 16667 | 7
36 | 7585 | 8891 | 59 | 16667 | 8
36 | 7273 | 8579 | 59 | 16667 | 9
36 | 7273 | 8579 | 59 | 16667 | 10
36 | 6979 | 8285 | 59 | 16667 | 11
36 | 6979 | 8285 | 59 | 16667 | 12
36 | 6667 | 7973 | 59 | 16667 | 13
36 | 6373 | 7679 | 59 | 16667 | 14
36 | 6373 | 7679 | 59 | 16667 | 15
36 | 9091 | 10397 | 60 | 16667 | 0
36 | 9091 | 10397 | 60 | 16667 | 1
36 | 8797 | 10103 | 60 | 16667 | 2
36 | 8797 | 10103 | 60 | 16667 | 3
36 | 8485 | 9791 | 60 | 16667 | 4
36 | 8191 | 9497 | 60 | 16667 | 5
36 | 8191 | 9497 | 60 | 16667 | 6
36 | 7879 | 9185 | 60 | 16667 | 7
36 | 7585 | 8891 | 60 | 16667 | 8
36 | 7585 | 8891 | 60 | 16667 | 9
36 | 7273 | 8579 | 60 | 16667 | 10
36 | 7273 | 8579 | 60 | 16667 | 11
36 | 6979 | 8285 | 60 | 16667 | 12
36 | 6667 | 7973 | 60 | 16667 | 13
36 | 6667 | 7973 | 60 | 16667 | 14
36 | 6373 | 7679 | 60 | 16667 | 15
36 | 9403 | 10709 | 61 | 16667 | 0
36 | 9091 | 10397 | 61 | 16667 | 1
36 | 9091 | 10397 | 61 | 16667 | 2
36 | 8797 | 10103 | 61 | 16667 | 3
36 | 8485 | 9791 | 61 | 16667 | 4
36 | 8485 | 9791 | 61 | 16667 | 5
36 | 8191 | 9497 | 61 | 16667 | 6
36 | 7879 | 9185 | 61 | 16667 | 7
36 | 7879 | 9185 | 61 | 16667 | 8
36 | 7585 | 8891 | 61 | 16667 | 9
36 | 7273 | 8579 | 61 | 16667 | 10
36 | 7273 | 8579 | 61 | 16667 | 11
36 | 6979 | 8285 | 61 | 16667 | 12
36 | 6979 | 8285 | 61 | 16667 | 13
36 | 6667 | 7973 | 61 | 16667 | 14
36 | 6373 | 7679 | 61 | 16667 | 15
36 | 9403 | 10709 | 62 | 16667 | 0
36 | 9403 | 10709 | 62 | 16667 | 1
36 | 9091 | 10397 | 62 | 16667 | 2
36 | 8797 | 10103 | 62 | 16667 | 3
36 | 8797 | 10103 | 62 | 16667 | 4
36 | 8485 | 9791 | 62 | 16667 | 5
36 | 8191 | 9497 | 62 | 16667 | 6
36 | 8191 | 9497 | 62 | 16667 | 7
36 | 7879 | 9185 | 62 | 16667 | 8
36 | 7879 | 9185 | 62 | 16667 | 9
36 | 7585 | 8891 | 62 | 16667 | 10
36 | 7273 | 8579 | 62 | 16667 | 11
36 | 7273 | 8579 | 62 | 16667 | 12
36 | 6979 | 8285 | 62 | 16667 | 13
36 | 6667 | 7973 | 62 | 16667 | 14
36 | 6667 | 7973 | 62 | 16667 | 15
36 | 9697 | 11003 | 63 | 16667 | 0
36 | 9403 | 10709 | 63 | 16667 | 1
36 | 9091 | 10397 | 63 | 16667 | 2
36 | 9091 | 10397 | 63 | 16667 | 3
36 | 8797 | 10103 | 63 | 16667 | 4
36 | 8485 | 9791 | 63 | 16667 | 5
36 | 8485 | 9791 | 63 | 16667 | 6
36 | 8191 | 9497 | 63 | 16667 | 7
36 | 8191 | 9497 | 63 | 16667 | 8
36 | 7879 | 9185 | 63 | 16667 | 9
36 | 7585 | 8891 | 63 | 16667 | 10
36 | 7585 | 8891 | 63 | 16667 | 11
36 | 7273 | 8579 | 63 | 16667 | 12
36 | 6979 | 8285 | 63 | 16667 | 13
36 | 6979 | 8285 | 63 | 16667 | 14
36 | 6667 | 7973 | 63 | 16667 | 15
36 | 9697 | 11003 | 64 | 16667 | 0
36 | 9697 | 11003 | 64 | 16667 | 1
36 | 9403 | 10709 | 64 | 16667 | 2
36 | 9091 | 10397 | 64 | 16667 | 3
36 | 9091 | 10397 | 64 | 16667 | 4
36 | 8797 | 10103 | 64 | 16667 | 5
36 | 8485 | 9791 | 64 | 16667 | 6
36 | 8485 | 9791 | 64 | 16667 | 7
36 | 8191 | 9497 | 64 | 16667 | 8
36 | 7879 | 9185 | 64 | 16667 | 9
36 | 7879 | 9185 | 64 | 16667 | 10
36 | 7585 | 8891 | 64 | 16667 | 11
36 | 7273 | 8579 | 64 | 16667 | 12
36 | 7273 | 8579 | 64 | 16667 | 13
36 | 6979 | 8285 | 64 | 16667 | 14
36 | 6667 | 7973 | 64 | 16667 | 15
36 | 10009 | 11315 | 65 | 16667 | 0
36 | 9697 | 11003 | 65 | 16667 | 1
36 | 9403 | 10709 | 65 | 16667 | 2
36 | 9403 | 10709 | 65 | 16667 | 3
36 | 9091 | 10397 | 65 | 16667 | 4
36 | 8797 | 10103 | 65 | 16667 | 5
36 | 8797 | 10103 | 65 | 16667 | 6
36 | 8485 | 9791 | 65 | 16667 | 7
36 | 8191 | 9497 | 65 | 16667 | 8
36 | 8191 | 9497 | 65 | 16667 | 9
36 | 7879 | 9185 | 65 | 16667 | 10
36 | 7585 | 8891 | 65 | 16667 | 11
36 | 7585 | 8891 | 65 | 16667 | 12
36 | 7273 | 8579 | 65 | 16667 | 13
36 | 6979 | 8285 | 65 | 16667 | 14
36 | 6667 | 7973 | 65 | 16667 | 15
36 | 10009 | 11315 | 66 | 16667 | 0
36 | 9697 | 11003 | 66 | 16667 | 1
36 | 9697 | 11003 | 66 | 16667 | 2
36 | 9403 | 10709 | 66 | 16667 | 3
36 | 9091 | 10397 | 66 | 16667 | 4
36 | 9091 | 10397 | 66 | 16667 | 5
36 | 8797 | 10103 | 66 | 16667 | 6
36 | 8485 | 9791 | 66 | 16667 | 7
36 | 8485 | 9791 | 66 | 16667 | 8
36 | 8191 | 9497 | 66 | 16667 | 9
36 | 7879 | 9185 | 66 | 16667 | 10
36 | 7879 | 9185 | 66 | 16667 | 11
36 | 7585 | 8891 | 66 | 16667 | 12
36 | 7273 | 8579 | 66 | 16667 | 13
36 | 7273 | 8579 | 66 | 16667 | 14
36 | 6979 | 8285 | 66 | 16667 | 15
36 | 10303 | 11609 | 67 | 16667 | 0
36 | 10009 | 11315 | 67 | 16667 | 1
36 | 9697 | 11003 | 67 | 16667 | 2
36 | 9697 | 11003 | 67 | 16667 | 3
36 | 9403 | 10709 | 67 | 16667 | 4
36 | 9091 | 10397 | 67 | 16667 | 5
36 | 8797 | 10103 | 67 | 16667 | 6
36 | 8797 | 10103 | 67 | 16667 | 7
36 | 8485 | 9791 | 67 | 16667 | 8
36 | 8191 | 9497 | 67 | 16667 | 9
36 | 8191 | 9497 | 67 | 16667 | 10
36 | 7879 | 9185 | 67 | 16667 | 11
36 | 7585 | 8891 | 67 | 16667 | 12
36 | 7585 | 8891 | 67 | 16667 | 13
36 | 7273 | 8579 | 67 | 16667 | 14
36 | 6979 | 8285 | 67 | 16667 | 15
36 | 10303 | 11609 | 68 | 16667 | 0
36 | 10009 | 11315 | 68 | 16667 | 1
36 | 10009 | 11315 | 68 | 16667 | 2
36 | 9697 | 11003 | 68 | 16667 | 3
36 | 9403 | 10709 | 68 | 16667 | 4
36 | 9403 | 10709 | 68 | 16667 | 5
36 | 9091 | 10397 | 68 | 16667 | 6
36 | 8797 | 10103 | 68 | 16667 | 7
36 | 8485 | 9791 | 68 | 16667 | 8
36 | 8485 | 9791 | 68 | 16667 | 9
36 | 8191 | 9497 | 68 | 16667 | 10
36 | 7879 | 9185 | 68 | 16667 | 11
36 | 7879 | 9185 | 68 | 16667 | 12
36 | 7585 | 8891 | 68 | 16667 | 13
36 | 7273 | 8579 | 68 | 16667 | 14
36 | 6979 | 8285 | 68 | 16667 | 15
36 | 10615 | 11921 | 69 | 16667 | 0
36 | 10303 | 11609 | 69 | 16667 | 1
36 | 10009 | 11315 | 69 | 16667 | 2
36 | 9697 | 11003 | 69 | 16667 | 3
36 | 9697 | 11003 | 69 | 16667 | 4
36 | 9403 | 10709 | 69 | 16667 | 5
36 | 9091 | 10397 | 69 | 16667 | 6
36 | 9091 | 10397 | 69 | 16667 | 7
36 | 8797 | 10103 | 69 | 16667 | 8
36 | 8485 | 9791 | 69 | 16667 | 9
36 | 8191 | 9497 | 69 | 16667 | 10
36 | 8191 | 9497 | 69 | 16667 | 11
36 | 7879 | 9185 | 69 | 16667 | 12
36 | 7585 | 8891 | 69 | 16667 | 13
36 | 7273 | 8579 | 69 | 16667 | 14
36 | 7273 | 8579 | 69 | 16667 | 15
36 | 10615 | 11921 | 70 | 16667 | 0
36 | 10303 | 11609 | 70 | 16667 | 1
36 | 10303 | 11609 | 70 | 16667 | 2
36 | 10009 | 11315 | 70 | 16667 | 3
36 | 9697 | 11003 | 70 | 16667 | 4
36 | 9403 | 10709 | 70 | 16667 | 5
36 | 9403 | 10709 | 70 | 16667 | 6
36 | 9091 | 10397 | 70 | 16667 | 7
36 | 8797 | 10103 | 70 | 16667 | 8
36 | 8485 | 9791 | 70 | 16667 | 9
36 | 8485 | 9791 | 70 | 16667 | 10
36 | 8191 | 9497 | 70 | 16667 | 11
36 | 7879 | 9185 | 70 | 16667 | 12
36 | 7879 | 9185 | 70 | 16667 | 13
36 | 7585 | 8891 | 70 | 16667 | 14
36 | 7273 | 8579 | 70 | 16667 | 15
36 | 10909 | 12215 | 71 | 16667 | 0
36 | 10615 | 11921 | 71 | 16667 | 1
36 | 10303 | 11609 | 71 | 16667 | 2
36 | 10009 | 11315 | 71 | 16667 | 3
36 | 10009 | 11315 | 71 | 16667 | 4
36 | 9697 | 11003 | 71 | 16667 | 5
36 | 9403 | 10709 | 71 | 16667 | 6
36 | 9091 | 10397 | 71 | 16667 | 7
36 | 9091 | 10397 | 71 | 16667 | 8
36 | 8797 | 10103 | 71 | 16667 | 9
36 | 8485 | 9791 | 71 | 16667 | 10
36 | 8191 | 9497 | 71 | 16667 | 11
36 | 8191 | 9497 | 71 | 16667 | 12
36 | 7879 | 9185 | 71 | 16667 | 13
36 | 7585 | 8891 | 71 | 16667 | 14
36 | 7273 | 8579 | 71 | 16667 | 15
36 | 10909 | 12215 | 72 | 16667 | 0
36 | 10615 | 11921 | 72 | 16667 | 1
36 | 10303 | 11609 | 72 | 16667 | 2
36 | 10303 | 11609 | 72 | 16667 | 3
36 | 10009 | 11315 | 72 | 16667 | 4
36 | 9697 | 11003 | 72 | 16667 | 5
36 | 9403 | 10709 | 72 | 16667 | 6
36 | 9403 | 10709 | 72 | 16667 | 7
36 | 9091 | 10397 | 72 | 16667 | 8
36 | 8797 | 10103 | 72 | 16667 | 9
36 | 8485 | 9791 | 72 | 16667 | 10
36 | 8485 | 9791 | 72 | 16667 | 11
36 | 8191 | 9497 | 72 | 16667 | 12
36 | 7879 | 9185 | 72 | 16667 | 13
36 | 7585 | 8891 | 72 | 16667 | 14
36 | 7585 | 8891 | 72 | 16667 | 15
36 | 10909 | 12215 | 73 | 16667 | 0
36 | 10909 | 12215 | 73 | 16667 | 1
36 | 10615 | 11921 | 73 | 16667 | 2
36 | 10303 | 11609 | 73 | 16667 | 3
36 | 10009 | 11315 | 73 | 16667 | 4
36 | 10009 | 11315 | 73 | 16667 | 5
36 | 9697 | 11003 | 73 | 16667 | 6
36 | 9403 | 10709 | 73 | 16667 | 7
36 | 9091 | 10397 | 73 | 16667 | 8
36 | 9091 | 10397 | 73 | 16667 | 9
36 | 8797 | 10103 | 73 | 16667 | 10
36 | 8485 | 9791 | 73 | 16667 | 11
36 | 8191 | 9497 | 73 | 16667 | 12
36 | 7879 | 9185 | 73 | 16667 | 13
36 | 7879 | 9185 | 73 | 16667 | 14
36 | 7585 | 8891 | 73 | 16667 | 15
36 | 11221 | 12527 | 74 | 16667 | 0
36 | 10909 | 12215 | 74 | 16667 | 1
36 | 10615 | 11921 | 74 | 16667 | 2
36 | 10615 | 11921 | 74 | 16667 | 3
36 | 10303 | 11609 | 74 | 16667 | 4
36 | 10009 | 11315 | 74 | 16667 | 5
36 | 9697 | 11003 | 74 | 16667 | 6
36 | 9403 | 10709 | 74 | 16667 | 7
36 | 9403 | 10709 | 74 | 16667 | 8
36 | 9091 | 10397 | 74 | 16667 | 9
36 | 8797 | 10103 | 74 | 16667 | 10
36 | 8485 | 9791 | 74 | 16667 | 11
36 | 8485 | 9791 | 74 | 16667 | 12
36 | 8191 | 9497 | 74 | 16667 | 13
36 | 7879 | 9185 | 74 | 16667 | 14
36 | 7585 | 8891 | 74 | 16667 | 15
36 | 11221 | 12527 | 75 | 16667 | 0
36 | 11221 | 12527 | 75 | 16667 | 1
36 | 10909 | 12215 | 75 | 16667 | 2
36 | 10615 | 11921 | 75 | 16667 | 3
36 | 10303 | 11609 | 75 | 16667 | 4
36 | 10009 | 11315 | 75 | 16667 | 5
36 | 10009 | 11315 | 75 | 16667 | 6
36 | 9697 | 11003 | 75 | 16667 | 7
36 | 9403 | 10709 | 75 | 16667 | 8
36 | 9091 | 10397 | 75 | 16667 | 9
36 | 9091 | 10397 | 75 | 16667 | 10
36 | 8797 | 10103 | 75 | 16667 | 11
36 | 8485 | 9791 | 75 | 16667 | 12
36 | 8191 | 9497 | 75 | 16667 | 13
36 | 7879 | 9185 | 75 | 16667 | 14
36 | 7879 | 9185 | 75 | 16667 | 15
36 | 11515 | 12821 | 76 | 16667 | 0
36 | 11221 | 12527 | 76 | 16667 | 1
36 | 10909 | 12215 | 76 | 16667 | 2
36 | 10615 | 11921 | 76 | 16667 | 3
36 | 10615 | 11921 | 76 | 16667 | 4
36 | 10303 | 11609 | 76 | 16667 | 5
36 | 10009 | 11315 | 76 | 16667 | 6
36 | 9697 | 11003 | 76 | 16667 | 7
36 | 9403 | 10709 | 76 | 16667 | 8
36 | 9403 | 10709 | 76 | 16667 | 9
36 | 9091 | 10397 | 76 | 16667 | 10
36 | 8797 | 10103 | 76 | 16667 | 11
36 | 8485 | 9791 | 76 | 16667 | 12
36 | 8191 | 9497 | 76 | 16667 | 13
36 | 8191 | 9497 | 76 | 16667 | 14
36 | 7879 | 9185 | 76 | 16667 | 15
36 | 11515 | 12821 | 77 | 16667 | 0
36 | 11515 | 12821 | 77 | 16667 | 1
36 | 11221 | 12527 | 77 | 16667 | 2
36 | 10909 | 12215 | 77 | 16667 | 3
36 | 10615 | 11921 | 77 | 16667 | 4
36 | 10303 | 11609 | 77 | 16667 | 5
36 | 10009 | 11315 | 77 | 16667 | 6
36 | 10009 | 11315 | 77 | 16667 | 7
36 | 9697 | 11003 | 77 | 16667 | 8
36 | 9403 | 10709 | 77 | 16667 | 9
36 | 9091 | 10397 | 77 | 16667 | 10
36 | 8797 | 10103 | 77 | 16667 | 11
36 | 8797 | 10103 | 77 | 16667 | 12
36 | 8485 | 9791 | 77 | 16667 | 13
36 | 8191 | 9497 | 77 | 16667 | 14
36 | 7879 | 9185 | 77 | 16667 | 15
36 | 11827 | 13133 | 78 | 16667 | 0
36 | 11515 | 12821 | 78 | 16667 | 1
36 | 11221 | 12527 | 78 | 16667 | 2
36 | 10909 | 12215 | 78 | 16667 | 3
36 | 10909 | 12215 | 78 | 16667 | 4
36 | 10615 | 11921 | 78 | 16667 | 5
36 | 10303 | 11609 | 78 | 16667 | 6
36 | 10009 | 11315 | 78 | 16667 | 7
36 | 9697 | 11003 | 78 | 16667 | 8
36 | 9403 | 10709 | 78 | 16667 | 9
36 | 9403 | 10709 | 78 | 16667 | 10
36 | 9091 | 10397 | 78 | 16667 | 11
36 | 8797 | 10103 | 78 | 16667 | 12
36 | 8485 | 9791 | 78 | 16667 | 13
36 | 8191 | 9497 | 78 | 16667 | 14
36 | 7879 | 9185 | 78 | 16667 | 15
36 | 11827 | 13133 | 79 | 16667 | 0
36 | 11515 | 12821 | 79 | 16667 | 1
36 | 11515 | 12821 | 79 | 16667 | 2
36 | 11221 | 12527 | 79 | 16667 | 3
36 | 10909 | 12215 | 79 | 16667 | 4
36 | 10615 | 11921 | 79 | 16667 | 5
36 | 10303 | 11609 | 79 | 16667 | 6
36 | 10009 | 11315 | 79 | 16667 | 7
36 | 10009 | 11315 | 79 | 16667 | 8
36 | 9697 | 11003 | 79 | 16667 | 9
36 | 9403 | 10709 | 79 | 16667 | 10
36 | 9091 | 10397 | 79 | 16667 | 11
36 | 8797 | 10103 | 79 | 16667 | 12
36 | 8485 | 9791 | 79 | 16667 | 13
36 | 8485 | 9791 | 79 | 16667 | 14
36 | 8191 | 9497 | 79 | 16667 | 15
36 | 12121 | 13427 | 80 | 16667 | 0
36 | 11827 | 13133 | 80 | 16667 | 1
36 | 11515 | 12821 | 80 | 16667 | 2
36 | 11221 | 12527 | 80 | 16667 | 3
36 | 10909 | 12215 | 80 | 16667 | 4
36 | 10909 | 12215 | 80 | 16667 | 5
36 | 10615 | 11921 | 80 | 16667 | 6
36 | 10303 | 11609 | 80 | 16667 | 7
36 | 10009 | 11315 | 80 | 16667 | 8
36 | 9697 | 11003 | 80 | 16667 | 9
36 | 9403 | 10709 | 80 | 16667 | 10
36 | 9091 | 10397 | 80 | 16667 | 11
36 | 9091 | 10397 | 80 | 16667 | 12
36 | 8797 | 10103 | 80 | 16667 | 13
36 | 8485 | 9791 | 80 | 16667 | 14
36 | 8191 | 9497 | 80 | 16667 | 15
36 | 12121 | 13427 | 81 | 16667 | 0
36 | 11827 | 13133 | 81 | 16667 | 1
36 | 11515 | 12821 | 81 | 16667 | 2
36 | 11515 | 12821 | 81 | 16667 | 3
36 | 11221 | 12527 | 81 | 16667 | 4
36 | 10909 | 12215 | 81 | 16667 | 5
36 | 10615 | 11921 | 81 | 16667 | 6
36 | 10303 | 11609 | 81 | 16667 | 7
36 | 10009 | 11315 | 81 | 16667 | 8
36 | 10009 | 11315 | 81 | 16667 | 9
36 | 9697 | 11003 | 81 | 16667 | 10
36 | 9403 | 10709 | 81 | 16667 | 11
36 | 9091 | 10397 | 81 | 16667 | 12
36 | 8797 | 10103 | 81 | 16667 | 13
36 | 8485 | 9791 | 81 | 16667 | 14
36 | 8191 | 9497 | 81 | 16667 | 15
36 | 12433 | 13739 | 82 | 16667 | 0
36 | 12121 | 13427 | 82 | 16667 | 1
36 | 11827 | 13133 | 82 | 16667 | 2
36 | 11515 | 12821 | 82 | 16667 | 3
36 | 11221 | 12527 | 82 | 16667 | 4
36 | 10909 | 12215 | 82 | 16667 | 5
36 | 10615 | 11921 | 82 | 16667 | 6
36 | 10615 | 11921 | 82 | 16667 | 7
36 | 10303 | 11609 | 82 | 16667 | 8
36 | 10009 | 11315 | 82 | 16667 | 9
36 | 9697 | 11003 | 82 | 16667 | 10
36 | 9403 | 10709 | 82 | 16667 | 11
36 | 9091 | 10397 | 82 | 16667 | 12
36 | 8797 | 10103 | 82 | 16667 | 13
36 | 8797 | 10103 | 82 | 16667 | 14
36 | 8485 | 9791 | 82 | 16667 | 15
36 | 12433 | 13739 | 83 | 16667 | 0
36 | 12121 | 13427 | 83 | 16667 | 1
36 | 11827 | 13133 | 83 | 16667 | 2
36 | 11515 | 12821 | 83 | 16667 | 3
36 | 11515 | 12821 | 83 | 16667 | 4
36 | 11221 | 12527 | 83 | 16667 | 5
36 | 10909 | 12215 | 83 | 16667 | 6
36 | 10615 | 11921 | 83 | 16667 | 7
36 | 10303 | 11609 | 83 | 16667 | 8
36 | 10009 | 11315 | 83 | 16667 | 9
36 | 9697 | 11003 | 83 | 16667 | 10
36 | 9697 | 11003 | 83 | 16667 | 11
36 | 9403 | 10709 | 83 | 16667 | 12
36 | 9091 | 10397 | 83 | 16667 | 13
36 | 8797 | 10103 | 83 | 16667 | 14
36 | 8485 | 9791 | 83 | 16667 | 15
36 | 12727 | 14033 | 84 | 16667 | 0
36 | 12433 | 13739 | 84 | 16667 | 1
36 | 12121 | 13427 | 84 | 16667 | 2
36 | 11827 | 13133 | 84 | 16667 | 3
36 | 11515 | 12821 | 84 | 16667 | 4
36 | 11221 | 12527 | 84 | 16667 | 5
36 | 10909 | 12215 | 84 | 16667 | 6
36 | 10615 | 11921 | 84 | 16667 | 7
36 | 10615 | 11921 | 84 | 16667 | 8
36 | 10303 | 11609 | 84 | 16667 | 9
36 | 10009 | 11315 | 84 | 16667 | 10
36 | 9697 | 11003 | 84 | 16667 | 11
36 | 9403 | 10709 | 84 | 16667 | 12
36 | 9091 | 10397 | 84 | 16667 | 13
36 | 8797 | 10103 | 84 | 16667 | 14
36 | 8485 | 9791 | 84 | 16667 | 15
36 | 12727 | 14033 | 85 | 16667 | 0
36 | 12433 | 13739 | 85 | 16667 | 1
36 | 12121 | 13427 | 85 | 16667 | 2
36 | 11827 | 13133 | 85 | 16667 | 3
36 | 11515 | 12821 | 85 | 16667 | 4
36 | 11515 | 12821 | 85 | 16667 | 5
36 | 11221 | 12527 | 85 | 16667 | 6
36 | 10909 | 12215 | 85 | 16667 | 7
36 | 10615 | 11921 | 85 | 16667 | 8
36 | 10303 | 11609 | 85 | 16667 | 9
36 | 10009 | 11315 | 85 | 16667 | 10
36 | 9697 | 11003 | 85 | 16667 | 11
36 | 9403 | 10709 | 85 | 16667 | 12
36 | 9091 | 10397 | 85 | 16667 | 13
36 | 9091 | 10397 | 85 | 16667 | 14
36 | 8797 | 10103 | 85 | 16667 | 15
36 | 12727 | 14033 | 86 | 16667 | 0
36 | 12727 | 14033 | 86 | 16667 | 1
36 | 12433 | 13739 | 86 | 16667 | 2
36 | 12121 | 13427 | 86 | 16667 | 3
36 | 11827 | 13133 | 86 | 16667 | 4
36 | 11515 | 12821 | 86 | 16667 | 5
36 | 11221 | 12527 | 86 | 16667 | 6
36 | 10909 | 12215 | 86 | 16667 | 7
36 | 10615 | 11921 | 86 | 16667 | 8
36 | 10303 | 11609 | 86 | 16667 | 9
36 | 10009 | 11315 | 86 | 16667 | 10
36 | 10009 | 11315 | 86 | 16667 | 11
36 | 9697 | 11003 | 86 | 16667 | 12
36 | 9403 | 10709 | 86 | 16667 | 13
36 | 9091 | 10397 | 86 | 16667 | 14
36 | 8797 | 10103 | 86 | 16667 | 15
36 | 13039 | 14345 | 87 | 16667 | 0
36 | 12727 | 14033 | 87 | 16667 | 1
36 | 12433 | 13739 | 87 | 16667 | 2
36 | 12121 | 13427 | 87 | 16667 | 3
36 | 11827 | 13133 | 87 | 16667 | 4
36 | 11515 | 12821 | 87 | 16667 | 5
36 | 11515 | 12821 | 87 | 16667 | 6
36 | 11221 | 12527 | 87 | 16667 | 7
36 | 10909 | 12215 | 87 | 16667 | 8
36 | 10615 | 11921 | 87 | 16667 | 9
36 | 10303 | 11609 | 87 | 16667 | 10
36 | 10009 | 11315 | 87 | 16667 | 11
36 | 9697 | 11003 | 87 | 16667 | 12
36 | 9403 | 10709 | 87 | 16667 | 13
36 | 9091 | 10397 | 87 | 16667 | 14
36 | 8797 | 10103 | 87 | 16667 | 15
36 | 13039 | 14345 | 88 | 16667 | 0
36 | 12727 | 14033 | 88 | 16667 | 1
36 | 12727 | 14033 | 88 | 16667 | 2
36 | 12433 | 13739 | 88 | 16667 | 3
36 | 12121 | 13427 | 88 | 16667 | 4
36 | 11827 | 13133 | 88 | 16667 | 5
36 | 11515 | 12821 | 88 | 16667 | 6
36 | 11221 | 12527 | 88 | 16667 | 7
36 | 10909 | 12215 | 88 | 16667 | 8
36 | 10615 | 11921 | 88 | 16667 | 9
36 | 10303 | 11609 | 88 | 16667 | 10
36 | 10009 | 11315 | 88 | 16667 | 11
36 | 9697 | 11003 | 88 | 16667 | 12
36 | 9403 | 10709 | 88 | 16667 | 13
36 | 9091 | 10397 | 88 | 16667 | 14
36 | 8797 | 10103 | 88 | 16667 | 15
36 | 13333 | 14639 | 89 | 16667 | 0
36 | 13039 | 14345 | 89 | 16667 | 1
36 | 12727 | 14033 | 89 | 16667 | 2
36 | 12433 | 13739 | 89 | 16667 | 3
36 | 12121 | 13427 | 89 | 16667 | 4
36 | 11827 | 13133 | 89 | 16667 | 5
36 | 11515 | 12821 | 89 | 16667 | 6
36 | 11221 | 12527 | 89 | 16667 | 7
36 | 10909 | 12215 | 89 | 16667 | 8
36 | 10615 | 11921 | 89 | 16667 | 9
36 | 10303 | 11609 | 89 | 16667 | 10
36 | 10009 | 11315 | 89 | 16667 | 11
36 | 9697 | 11003 | 89 | 16667 | 12
36 | 9403 | 10709 | 89 | 16667 | 13
36 | 9091 | 10397 | 89 | 16667 | 14
36 | 8797 | 10103 | 89 | 16667 | 15
36 | 13333 | 14639 | 90 | 16667 | 0
36 | 13039 | 14345 | 90 | 16667 | 1
36 | 12727 | 14033 | 90 | 16667 | 2
36 | 12727 | 14033 | 90 | 16667 | 3
36 | 12433 | 13739 | 90 | 16667 | 4
36 | 12121 | 13427 | 90 | 16667 | 5
36 | 11827 | 13133 | 90 | 16667 | 6
36 | 11221 | 12527 | 90 | 16667 | 7
36 | 10909 | 12215 | 90 | 16667 | 8
36 | 10615 | 11921 | 90 | 16667 | 9
36 | 10303 | 11609 | 90 | 16667 | 10
36 | 10009 | 11315 | 90 | 16667 | 11
36 | 9697 | 11003 | 90 | 16667 | 12
36 | 9403 | 10709 | 90 | 16667 | 13
36 | 9091 | 10397 | 90 | 16667 | 14
36 | 8797 | 10103 | 90 | 16667 | 15
36 | 13645 | 14951 | 91 | 16667 | 0
36 | 13333 | 14639 | 91 | 16667 | 1
36 | 13039 | 14345 | 91 | 16667 | 2
36 | 12727 | 14033 | 91 | 16667 | 3
36 | 12433 | 13739 | 91 | 16667 | 4
36 | 12121 | 13427 | 91 | 16667 | 5
36 | 11827 | 13133 | 91 | 16667 | 6
36 | 11221 | 12527 | 91 | 16667 | 7
36 | 10909 | 12215 | 91 | 16667 | 8
36 | 10615 | 11921 | 91 | 16667 | 9
36 | 10303 | 11609 | 91 | 16667 | 10
36 | 10009 | 11315 | 91 | 16667 | 11
36 | 9697 | 11003 | 91 | 16667 | 12
36 | 9403 | 10709 | 91 | 16667 | 13
36 | 9091 | 10397 | 91 | 16667 | 14
36 | 8797 | 10103 | 91 | 16667 | 15
36 | 13645 | 14951 | 92 | 16667 | 0
36 | 13333 | 14639 | 92 | 16667 | 1
36 | 13039 | 14345 | 92 | 16667 | 2
36 | 12727 | 14033 | 92 | 16667 | 3
36 | 12433 | 13739 | 92 | 16667 | 4
36 | 12121 | 13427 | 92 | 16667 | 5
36 | 11827 | 13133 | 92 | 16667 | 6
36 | 11221 | 12527 | 92 | 16667 | 7
36 | 10909 | 12215 | 92 | 16667 | 8
36 | 10615 | 11921 | 92 | 16667 | 9
36 | 10303 | 11609 | 92 | 16667 | 10
36 | 10009 | 11315 | 92 | 16667 | 11
36 | 9697 | 11003 | 92 | 16667 | 12
36 | 9403 | 10709 | 92 | 16667 | 13
36 | 9091 | 10397 | 92 | 16667 | 14
36 | 8797 | 10103 | 92 | 16667 | 15
36 | 13645 | 14951 | 93 | 16667 | 0
36 | 13333 | 14639 | 93 | 16667 | 1
36 | 13039 | 14345 | 93 | 16667 | 2
36 | 12727 | 14033 | 93 | 16667 | 3
36 | 12433 | 13739 | 93 | 16667 | 4
36 | 12121 | 13427 | 93 | 16667 | 5
36 | 11827 | 13133 | 93 | 16667 | 6
36 | 11221 | 12527 | 93 | 16667 | 7
36 | 10909 | 12215 | 93 | 16667 | 8
36 | 10615 | 11921 | 93 | 16667 | 9
36 | 10303 | 11609 | 93 | 16667 | 10
36 | 10009 | 11315 | 93 | 16667 | 11
36 | 9697 | 11003 | 93 | 16667 | 12
36 | 9403 | 10709 | 93 | 16667 | 13
36 | 9091 | 10397 | 93 | 16667 | 14
36 | 8797 | 10103 | 93 | 16667 | 15
36 | 13645 | 14951 | 94 | 16667 | 0
36 | 13333 | 14639 | 94 | 16667 | 1
36 | 13039 | 14345 | 94 | 16667 | 2
36 | 12727 | 14033 | 94 | 16667 | 3
36 | 12433 | 13739 | 94 | 16667 | 4
36 | 12121 | 13427 | 94 | 16667 | 5
36 | 11827 | 13133 | 94 | 16667 | 6
36 | 11221 | 12527 | 94 | 16667 | 7
36 | 10909 | 12215 | 94 | 16667 | 8
36 | 10615 | 11921 | 94 | 16667 | 9
36 | 10303 | 11609 | 94 | 16667 | 10
36 | 10009 | 11315 | 94 | 16667 | 11
36 | 9697 | 11003 | 94 | 16667 | 12
36 | 9403 | 10709 | 94 | 16667 | 13
36 | 9091 | 10397 | 94 | 16667 | 14
36 | 8797 | 10103 | 94 | 16667 | 15
36 | 13645 | 14951 | 95 | 16667 | 0
36 | 13333 | 14639 | 95 | 16667 | 1
36 | 13039 | 14345 | 95 | 16667 | 2
36 | 12727 | 14033 | 95 | 16667 | 3
36 | 12433 | 13739 | 95 | 16667 | 4
36 | 12121 | 13427 | 95 | 16667 | 5
36 | 11827 | 13133 | 95 | 16667 | 6
36 | 11221 | 12527 | 95 | 16667 | 7
36 | 10909 | 12215 | 95 | 16667 | 8
36 | 10615 | 11921 | 95 | 16667 | 9
36 | 10303 | 11609 | 95 | 16667 | 10
36 | 10009 | 11315 | 95 | 16667 | 11
36 | 9697 | 11003 | 95 | 16667 | 12
36 | 9403 | 10709 | 95 | 16667 | 13
36 | 9091 | 10397 | 95 | 16667 | 14
36 | 8797 | 10103 | 95 | 16667 | 15
36 | 13645 | 14951 | 96 | 16667 | 0
36 | 13333 | 14639 | 96 | 16667 | 1
36 | 13039 | 14345 | 96 | 16667 | 2
36 | 12727 | 14033 | 96 | 16667 | 3
36 | 12433 | 13739 | 96 | 16667 | 4
36 | 12121 | 13427 | 96 | 16667 | 5
36 | 11827 | 13133 | 96 | 16667 | 6
36 | 11221 | 12527 | 96 | 16667 | 7
36 | 10909 | 12215 | 96 | 16667 | 8
36 | 10615 | 11921 | 96 | 16667 | 9
36 | 10303 | 11609 | 96 | 16667 | 10
36 | 10009 | 11315 | 96 | 16667 | 11
36 | 9697 | 11003 | 96 | 16667 | 12
36 | 9403 | 10709 | 96 | 16667 | 13
36 | 9091 | 10397 | 96 | 16667 | 14
36 | 8797 | 10103 | 96 | 16667 | 15
36 | 13645 | 14951 | 97 | 16667 | 0
36 | 13333 | 14639 | 97 | 16667 | 1
36 | 13039 | 14345 | 97 | 16667 | 2
36 | 12727 | 14033 | 97 | 16667 | 3
36 | 12433 | 13739 | 97 | 16667 | 4
36 | 12121 | 13427 | 97 | 16667 | 5
36 | 11827 | 13133 | 97 | 16667 | 6
36 | 11221 | 12527 | 97 | 16667 | 7
36 | 10909 | 12215 | 97 | 16667 | 8
36 | 10615 | 11921 | 97 | 16667 | 9
36 | 10303 | 11609 | 97 | 16667 | 10
36 | 10009 | 11315 | 97 | 16667 | 11
36 | 9697 | 11003 | 97 | 16667 | 12
36 | 9403 | 10709 | 97 | 16667 | 13
36 | 9091 | 10397 | 97 | 16667 | 14
36 | 8797 | 10103 | 97 | 16667 | 15
36 | 13645 | 14951 | 98 | 16667 | 0
36 | 13333 | 14639 | 98 | 16667 | 1
36 | 13039 | 14345 | 98 | 16667 | 2
36 | 12727 | 14033 | 98 | 16667 | 3
36 | 12433 | 13739 | 98 | 16667 | 4
36 | 12121 | 13427 | 98 | 16667 | 5
36 | 11827 | 13133 | 98 | 16667 | 6
36 | 11221 | 12527 | 98 | 16667 | 7
36 | 10909 | 12215 | 98 | 16667 | 8
36 | 10615 | 11921 | 98 | 16667 | 9
36 | 10303 | 11609 | 98 | 16667 | 10
36 | 10009 | 11315 | 98 | 16667 | 11
36 | 9697 | 11003 | 98 | 16667 | 12
36 | 9403 | 10709 | 98 | 16667 | 13
36 | 9091 | 10397 | 98 | 16667 | 14
36 | 8797 | 10103 | 98 | 16667 | 15
36 | 13645 | 14951 | 99 | 16667 | 0
36 | 13333 | 14639 | 99 | 16667 | 1
36 | 13039 | 14345 | 99 | 16667 | 2
36 | 12727 | 14033 | 99 | 16667 | 3
36 | 12433 | 13739 | 99 | 16667 | 4
36 | 12121 | 13427 | 99 | 16667 | 5
36 | 11827 | 13133 | 99 | 16667 | 6
36 | 11221 | 12527 | 99 | 16667 | 7
36 | 10909 | 12215 | 99 | 16667 | 8
36 | 10615 | 11921 | 99 | 16667 | 9
36 | 10303 | 11609 | 99 | 16667 | 10
36 | 10009 | 11315 | 99 | 16667 | 11
36 | 9697 | 11003 | 99 | 16667 | 12
36 | 9403 | 10709 | 99 | 16667 | 13
36 | 9091 | 10397 | 99 | 16667 | 14
36 | 8797 | 10103 | 99 | 16667 | 15
37 | 2131 | 3473 | 1 | 16667 | 0
37 | 2131 | 3473 | 1 | 16667 | 1
37 | 2131 | 3473 | 1 | 16667 | 2
37 | 2131 | 3473 | 1 | 16667 | 3
37 | 2131 | 3473 | 1 | 16667 | 4
37 | 2131 | 3473 | 1 | 16667 | 5
37 | 2131 | 3473 | 1 | 16667 | 6
37 | 2131 | 3473 | 1 | 16667 | 7
37 | 2131 | 3473 | 1 | 16667 | 8
37 | 2131 | 3473 | 1 | 16667 | 9
37 | 2131 | 3473 | 1 | 16667 | 10
37 | 2131 | 3473 | 1 | 16667 | 11
37 | 2131 | 3473 | 1 | 16667 | 12
37 | 2131 | 3473 | 1 | 16667 | 13
37 | 2131 | 3473 | 1 | 16667 | 14
37 | 2131 | 3473 | 1 | 16667 | 15
37 | 2131 | 3473 | 2 | 16667 | 0
37 | 2131 | 3473 | 2 | 16667 | 1
37 | 2131 | 3473 | 2 | 16667 | 2
37 | 2131 | 3473 | 2 | 16667 | 3
37 | 2131 | 3473 | 2 | 16667 | 4
37 | 2131 | 3473 | 2 | 16667 | 5
37 | 2131 | 3473 | 2 | 16667 | 6
37 | 2131 | 3473 | 2 | 16667 | 7
37 | 2131 | 3473 | 2 | 16667 | 8
37 | 2131 | 3473 | 2 | 16667 | 9
37 | 2131 | 3473 | 2 | 16667 | 10
37 | 2131 | 3473 | 2 | 16667 | 11
37 | 2131 | 3473 | 2 | 16667 | 12
37 | 2131 | 3473 | 2 | 16667 | 13
37 | 2131 | 3473 | 2 | 16667 | 14
37 | 2131 | 3473 | 2 | 16667 | 15
37 | 2131 | 3473 | 3 | 16667 | 0
37 | 2131 | 3473 | 3 | 16667 | 1
37 | 2131 | 3473 | 3 | 16667 | 2
37 | 2131 | 3473 | 3 | 16667 | 3
37 | 2131 | 3473 | 3 | 16667 | 4
37 | 2131 | 3473 | 3 | 16667 | 5
37 | 2131 | 3473 | 3 | 16667 | 6
37 | 2131 | 3473 | 3 | 16667 | 7
37 | 2131 | 3473 | 3 | 16667 | 8
37 | 2131 | 3473 | 3 | 16667 | 9
37 | 2131 | 3473 | 3 | 16667 | 10
37 | 2131 | 3473 | 3 | 16667 | 11
37 | 2131 | 3473 | 3 | 16667 | 12
37 | 2131 | 3473 | 3 | 16667 | 13
37 | 2131 | 3473 | 3 | 16667 | 14
37 | 2131 | 3473 | 3 | 16667 | 15
37 | 2131 | 3473 | 4 | 16667 | 0
37 | 2131 | 3473 | 4 | 16667 | 1
37 | 2131 | 3473 | 4 | 16667 | 2
37 | 2131 | 3473 | 4 | 16667 | 3
37 | 2131 | 3473 | 4 | 16667 | 4
37 | 2131 | 3473 | 4 | 16667 | 5
37 | 2131 | 3473 | 4 | 16667 | 6
37 | 2131 | 3473 | 4 | 16667 | 7
37 | 2131 | 3473 | 4 | 16667 | 8
37 | 2131 | 3473 | 4 | 16667 | 9
37 | 2131 | 3473 | 4 | 16667 | 10
37 | 2131 | 3473 | 4 | 16667 | 11
37 | 2131 | 3473 | 4 | 16667 | 12
37 | 2131 | 3473 | 4 | 16667 | 13
37 | 2131 | 3473 | 4 | 16667 | 14
37 | 2131 | 3473 | 4 | 16667 | 15
37 | 2131 | 3473 | 5 | 16667 | 0
37 | 2131 | 3473 | 5 | 16667 | 1
37 | 2131 | 3473 | 5 | 16667 | 2
37 | 2131 | 3473 | 5 | 16667 | 3
37 | 2131 | 3473 | 5 | 16667 | 4
37 | 2131 | 3473 | 5 | 16667 | 5
37 | 2131 | 3473 | 5 | 16667 | 6
37 | 2131 | 3473 | 5 | 16667 | 7
37 | 2131 | 3473 | 5 | 16667 | 8
37 | 2131 | 3473 | 5 | 16667 | 9
37 | 2131 | 3473 | 5 | 16667 | 10
37 | 2131 | 3473 | 5 | 16667 | 11
37 | 2131 | 3473 | 5 | 16667 | 12
37 | 2131 | 3473 | 5 | 16667 | 13
37 | 2131 | 3473 | 5 | 16667 | 14
37 | 2131 | 3473 | 5 | 16667 | 15
37 | 2131 | 3473 | 6 | 16667 | 0
37 | 2131 | 3473 | 6 | 16667 | 1
37 | 2131 | 3473 | 6 | 16667 | 2
37 | 2131 | 3473 | 6 | 16667 | 3
37 | 2131 | 3473 | 6 | 16667 | 4
37 | 2131 | 3473 | 6 | 16667 | 5
37 | 2131 | 3473 | 6 | 16667 | 6
37 | 2131 | 3473 | 6 | 16667 | 7
37 | 2131 | 3473 | 6 | 16667 | 8
37 | 2131 | 3473 | 6 | 16667 | 9
37 | 2131 | 3473 | 6 | 16667 | 10
37 | 2131 | 3473 | 6 | 16667 | 11
37 | 2131 | 3473 | 6 | 16667 | 12
37 | 2131 | 3473 | 6 | 16667 | 13
37 | 2131 | 3473 | 6 | 16667 | 14
37 | 2131 | 3473 | 6 | 16667 | 15
37 | 2131 | 3473 | 7 | 16667 | 0
37 | 2131 | 3473 | 7 | 16667 | 1
37 | 2131 | 3473 | 7 | 16667 | 2
37 | 2131 | 3473 | 7 | 16667 | 3
37 | 2131 | 3473 | 7 | 16667 | 4
37 | 2131 | 3473 | 7 | 16667 | 5
37 | 2131 | 3473 | 7 | 16667 | 6
37 | 2131 | 3473 | 7 | 16667 | 7
37 | 2131 | 3473 | 7 | 16667 | 8
37 | 2131 | 3473 | 7 | 16667 | 9
37 | 2131 | 3473 | 7 | 16667 | 10
37 | 2131 | 3473 | 7 | 16667 | 11
37 | 2131 | 3473 | 7 | 16667 | 12
37 | 2131 | 3473 | 7 | 16667 | 13
37 | 2131 | 3473 | 7 | 16667 | 14
37 | 2131 | 3473 | 7 | 16667 | 15
37 | 2131 | 3473 | 8 | 16667 | 0
37 | 2131 | 3473 | 8 | 16667 | 1
37 | 2131 | 3473 | 8 | 16667 | 2
37 | 2131 | 3473 | 8 | 16667 | 3
37 | 2131 | 3473 | 8 | 16667 | 4
37 | 2131 | 3473 | 8 | 16667 | 5
37 | 2131 | 3473 | 8 | 16667 | 6
37 | 2131 | 3473 | 8 | 16667 | 7
37 | 2131 | 3473 | 8 | 16667 | 8
37 | 2131 | 3473 | 8 | 16667 | 9
37 | 2131 | 3473 | 8 | 16667 | 10
37 | 2131 | 3473 | 8 | 16667 | 11
37 | 2131 | 3473 | 8 | 16667 | 12
37 | 2131 | 3473 | 8 | 16667 | 13
37 | 2131 | 3473 | 8 | 16667 | 14
37 | 2131 | 3473 | 8 | 16667 | 15
37 | 2131 | 3473 | 9 | 16667 | 0
37 | 2131 | 3473 | 9 | 16667 | 1
37 | 2131 | 3473 | 9 | 16667 | 2
37 | 2131 | 3473 | 9 | 16667 | 3
37 | 2131 | 3473 | 9 | 16667 | 4
37 | 2131 | 3473 | 9 | 16667 | 5
37 | 2131 | 3473 | 9 | 16667 | 6
37 | 2131 | 3473 | 9 | 16667 | 7
37 | 2131 | 3473 | 9 | 16667 | 8
37 | 2131 | 3473 | 9 | 16667 | 9
37 | 2131 | 3473 | 9 | 16667 | 10
37 | 2131 | 3473 | 9 | 16667 | 11
37 | 2131 | 3473 | 9 | 16667 | 12
37 | 2131 | 3473 | 9 | 16667 | 13
37 | 2131 | 3473 | 9 | 16667 | 14
37 | 2131 | 3473 | 9 | 16667 | 15
37 | 2131 | 3473 | 10 | 16667 | 0
37 | 2131 | 3473 | 10 | 16667 | 1
37 | 2131 | 3473 | 10 | 16667 | 2
37 | 2131 | 3473 | 10 | 16667 | 3
37 | 2131 | 3473 | 10 | 16667 | 4
37 | 2131 | 3473 | 10 | 16667 | 5
37 | 2131 | 3473 | 10 | 16667 | 6
37 | 2131 | 3473 | 10 | 16667 | 7
37 | 2131 | 3473 | 10 | 16667 | 8
37 | 2131 | 3473 | 10 | 16667 | 9
37 | 2131 | 3473 | 10 | 16667 | 10
37 | 2131 | 3473 | 10 | 16667 | 11
37 | 2131 | 3473 | 10 | 16667 | 12
37 | 2131 | 3473 | 10 | 16667 | 13
37 | 2131 | 3473 | 10 | 16667 | 14
37 | 2131 | 3473 | 10 | 16667 | 15
37 | 2425 | 3767 | 11 | 16667 | 0
37 | 2425 | 3767 | 11 | 16667 | 1
37 | 2131 | 3473 | 11 | 16667 | 2
37 | 2131 | 3473 | 11 | 16667 | 3
37 | 2131 | 3473 | 11 | 16667 | 4
37 | 2131 | 3473 | 11 | 16667 | 5
37 | 2131 | 3473 | 11 | 16667 | 6
37 | 2131 | 3473 | 11 | 16667 | 7
37 | 2131 | 3473 | 11 | 16667 | 8
37 | 2131 | 3473 | 11 | 16667 | 9
37 | 2131 | 3473 | 11 | 16667 | 10
37 | 2131 | 3473 | 11 | 16667 | 11
37 | 2131 | 3473 | 11 | 16667 | 12
37 | 2131 | 3473 | 11 | 16667 | 13
37 | 2131 | 3473 | 11 | 16667 | 14
37 | 2131 | 3473 | 11 | 16667 | 15
37 | 2425 | 3767 | 12 | 16667 | 0
37 | 2425 | 3767 | 12 | 16667 | 1
37 | 2425 | 3767 | 12 | 16667 | 2
37 | 2425 | 3767 | 12 | 16667 | 3
37 | 2425 | 3767 | 12 | 16667 | 4
37 | 2131 | 3473 | 12 | 16667 | 5
37 | 2131 | 3473 | 12 | 16667 | 6
37 | 2131 | 3473 | 12 | 16667 | 7
37 | 2131 | 3473 | 12 | 16667 | 8
37 | 2131 | 3473 | 12 | 16667 | 9
37 | 2131 | 3473 | 12 | 16667 | 10
37 | 2131 | 3473 | 12 | 16667 | 11
37 | 2131 | 3473 | 12 | 16667 | 12
37 | 2131 | 3473 | 12 | 16667 | 13
37 | 2131 | 3473 | 12 | 16667 | 14
37 | 2131 | 3473 | 12 | 16667 | 15
37 | 2737 | 4079 | 13 | 16667 | 0
37 | 2425 | 3767 | 13 | 16667 | 1
37 | 2425 | 3767 | 13 | 16667 | 2
37 | 2425 | 3767 | 13 | 16667 | 3
37 | 2425 | 3767 | 13 | 16667 | 4
37 | 2425 | 3767 | 13 | 16667 | 5
37 | 2425 | 3767 | 13 | 16667 | 6
37 | 2425 | 3767 | 13 | 16667 | 7
37 | 2131 | 3473 | 13 | 16667 | 8
37 | 2131 | 3473 | 13 | 16667 | 9
37 | 2131 | 3473 | 13 | 16667 | 10
37 | 2131 | 3473 | 13 | 16667 | 11
37 | 2131 | 3473 | 13 | 16667 | 12
37 | 2131 | 3473 | 13 | 16667 | 13
37 | 2131 | 3473 | 13 | 16667 | 14
37 | 2131 | 3473 | 13 | 16667 | 15
37 | 2737 | 4079 | 14 | 16667 | 0
37 | 2737 | 4079 | 14 | 16667 | 1
37 | 2737 | 4079 | 14 | 16667 | 2
37 | 2737 | 4079 | 14 | 16667 | 3
37 | 2425 | 3767 | 14 | 16667 | 4
37 | 2425 | 3767 | 14 | 16667 | 5
37 | 2425 | 3767 | 14 | 16667 | 6
37 | 2425 | 3767 | 14 | 16667 | 7
37 | 2425 | 3767 | 14 | 16667 | 8
37 | 2425 | 3767 | 14 | 16667 | 9
37 | 2425 | 3767 | 14 | 16667 | 10
37 | 2131 | 3473 | 14 | 16667 | 11
37 | 2131 | 3473 | 14 | 16667 | 12
37 | 2131 | 3473 | 14 | 16667 | 13
37 | 2131 | 3473 | 14 | 16667 | 14
37 | 2131 | 3473 | 14 | 16667 | 15
37 | 2737 | 4079 | 15 | 16667 | 0
37 | 2737 | 4079 | 15 | 16667 | 1
37 | 2737 | 4079 | 15 | 16667 | 2
37 | 2737 | 4079 | 15 | 16667 | 3
37 | 2737 | 4079 | 15 | 16667 | 4
37 | 2737 | 4079 | 15 | 16667 | 5
37 | 2737 | 4079 | 15 | 16667 | 6
37 | 2425 | 3767 | 15 | 16667 | 7
37 | 2425 | 3767 | 15 | 16667 | 8
37 | 2425 | 3767 | 15 | 16667 | 9
37 | 2425 | 3767 | 15 | 16667 | 10
37 | 2425 | 3767 | 15 | 16667 | 11
37 | 2425 | 3767 | 15 | 16667 | 12
37 | 2131 | 3473 | 15 | 16667 | 13
37 | 2131 | 3473 | 15 | 16667 | 14
37 | 2131 | 3473 | 15 | 16667 | 15
37 | 3031 | 4373 | 16 | 16667 | 0
37 | 3031 | 4373 | 16 | 16667 | 1
37 | 3031 | 4373 | 16 | 16667 | 2
37 | 2737 | 4079 | 16 | 16667 | 3
37 | 2737 | 4079 | 16 | 16667 | 4
37 | 2737 | 4079 | 16 | 16667 | 5
37 | 2737 | 4079 | 16 | 16667 | 6
37 | 2737 | 4079 | 16 | 16667 | 7
37 | 2737 | 4079 | 16 | 16667 | 8
37 | 2425 | 3767 | 16 | 16667 | 9
37 | 2425 | 3767 | 16 | 16667 | 10
37 | 2425 | 3767 | 16 | 16667 | 11
37 | 2425 | 3767 | 16 | 16667 | 12
37 | 2425 | 3767 | 16 | 16667 | 13
37 | 2425 | 3767 | 16 | 16667 | 14
37 | 2131 | 3473 | 16 | 16667 | 15
37 | 3031 | 4373 | 17 | 16667 | 0
37 | 3031 | 4373 | 17 | 16667 | 1
37 | 3031 | 4373 | 17 | 16667 | 2
37 | 3031 | 4373 | 17 | 16667 | 3
37 | 3031 | 4373 | 17 | 16667 | 4
37 | 3031 | 4373 | 17 | 16667 | 5
37 | 2737 | 4079 | 17 | 16667 | 6
37 | 2737 | 4079 | 17 | 16667 | 7
37 | 2737 | 4079 | 17 | 16667 | 8
37 | 2737 | 4079 | 17 | 16667 | 9
37 | 2737 | 4079 | 17 | 16667 | 10
37 | 2425 | 3767 | 17 | 16667 | 11
37 | 2425 | 3767 | 17 | 16667 | 12
37 | 2425 | 3767 | 17 | 16667 | 13
37 | 2425 | 3767 | 17 | 16667 | 14
37 | 2425 | 3767 | 17 | 16667 | 15
37 | 3343 | 4685 | 18 | 16667 | 0
37 | 3343 | 4685 | 18 | 16667 | 1
37 | 3031 | 4373 | 18 | 16667 | 2
37 | 3031 | 4373 | 18 | 16667 | 3
37 | 3031 | 4373 | 18 | 16667 | 4
37 | 3031 | 4373 | 18 | 16667 | 5
37 | 3031 | 4373 | 18 | 16667 | 6
37 | 3031 | 4373 | 18 | 16667 | 7
37 | 2737 | 4079 | 18 | 16667 | 8
37 | 2737 | 4079 | 18 | 16667 | 9
37 | 2737 | 4079 | 18 | 16667 | 10
37 | 2737 | 4079 | 18 | 16667 | 11
37 | 2737 | 4079 | 18 | 16667 | 12
37 | 2425 | 3767 | 18 | 16667 | 13
37 | 2425 | 3767 | 18 | 16667 | 14
37 | 2425 | 3767 | 18 | 16667 | 15
37 | 3343 | 4685 | 19 | 16667 | 0
37 | 3343 | 4685 | 19 | 16667 | 1
37 | 3343 | 4685 | 19 | 16667 | 2
37 | 3343 | 4685 | 19 | 16667 | 3
37 | 3343 | 4685 | 19 | 16667 | 4
37 | 3031 | 4373 | 19 | 16667 | 5
37 | 3031 | 4373 | 19 | 16667 | 6
37 | 3031 | 4373 | 19 | 16667 | 7
37 | 3031 | 4373 | 19 | 16667 | 8
37 | 3031 | 4373 | 19 | 16667 | 9
37 | 2737 | 4079 | 19 | 16667 | 10
37 | 2737 | 4079 | 19 | 16667 | 11
37 | 2737 | 4079 | 19 | 16667 | 12
37 | 2737 | 4079 | 19 | 16667 | 13
37 | 2737 | 4079 | 19 | 16667 | 14
37 | 2425 | 3767 | 19 | 16667 | 15
37 | 3637 | 4979 | 20 | 16667 | 0
37 | 3637 | 4979 | 20 | 16667 | 1
37 | 3343 | 4685 | 20 | 16667 | 2
37 | 3343 | 4685 | 20 | 16667 | 3
37 | 3343 | 4685 | 20 | 16667 | 4
37 | 3343 | 4685 | 20 | 16667 | 5
37 | 3343 | 4685 | 20 | 16667 | 6
37 | 3031 | 4373 | 20 | 16667 | 7
37 | 3031 | 4373 | 20 | 16667 | 8
37 | 3031 | 4373 | 20 | 16667 | 9
37 | 3031 | 4373 | 20 | 16667 | 10
37 | 2737 | 4079 | 20 | 16667 | 11
37 | 2737 | 4079 | 20 | 16667 | 12
37 | 2737 | 4079 | 20 | 16667 | 13
37 | 2737 | 4079 | 20 | 16667 | 14
37 | 2737 | 4079 | 20 | 16667 | 15
37 | 3637 | 4979 | 21 | 16667 | 0
37 | 3637 | 4979 | 21 | 16667 | 1
37 | 3637 | 4979 | 21 | 16667 | 2
37 | 3637 | 4979 | 21 | 16667 | 3
37 | 3343 | 4685 | 21 | 16667 | 4
37 | 3343 | 4685 | 21 | 16667 | 5
37 | 3343 | 4685 | 21 | 16667 | 6
37 | 3343 | 4685 | 21 | 16667 | 7
37 | 3031 | 4373 | 21 | 16667 | 8
37 | 3031 | 4373 | 21 | 16667 | 9
37 | 3031 | 4373 | 21 | 16667 | 10
37 | 3031 | 4373 | 21 | 16667 | 11
37 | 3031 | 4373 | 21 | 16667 | 12
37 | 2737 | 4079 | 21 | 16667 | 13
37 | 2737 | 4079 | 21 | 16667 | 14
37 | 2737 | 4079 | 21 | 16667 | 15
37 | 3949 | 5291 | 22 | 16667 | 0
37 | 3637 | 4979 | 22 | 16667 | 1
37 | 3637 | 4979 | 22 | 16667 | 2
37 | 3637 | 4979 | 22 | 16667 | 3
37 | 3637 | 4979 | 22 | 16667 | 4
37 | 3637 | 4979 | 22 | 16667 | 5
37 | 3343 | 4685 | 22 | 16667 | 6
37 | 3343 | 4685 | 22 | 16667 | 7
37 | 3343 | 4685 | 22 | 16667 | 8
37 | 3343 | 4685 | 22 | 16667 | 9
37 | 3031 | 4373 | 22 | 16667 | 10
37 | 3031 | 4373 | 22 | 16667 | 11
37 | 3031 | 4373 | 22 | 16667 | 12
37 | 3031 | 4373 | 22 | 16667 | 13
37 | 3031 | 4373 | 22 | 16667 | 14
37 | 2737 | 4079 | 22 | 16667 | 15
37 | 3949 | 5291 | 23 | 16667 | 0
37 | 3949 | 5291 | 23 | 16667 | 1
37 | 3949 | 5291 | 23 | 16667 | 2
37 | 3637 | 4979 | 23 | 16667 | 3
37 | 3637 | 4979 | 23 | 16667 | 4
37 | 3637 | 4979 | 23 | 16667 | 5
37 | 3637 | 4979 | 23 | 16667 | 6
37 | 3637 | 4979 | 23 | 16667 | 7
37 | 3343 | 4685 | 23 | 16667 | 8
37 | 3343 | 4685 | 23 | 16667 | 9
37 | 3343 | 4685 | 23 | 16667 | 10
37 | 3343 | 4685 | 23 | 16667 | 11
37 | 3031 | 4373 | 23 | 16667 | 12
37 | 3031 | 4373 | 23 | 16667 | 13
37 | 3031 | 4373 | 23 | 16667 | 14
37 | 3031 | 4373 | 23 | 16667 | 15
37 | 4243 | 5585 | 24 | 16667 | 0
37 | 3949 | 5291 | 24 | 16667 | 1
37 | 3949 | 5291 | 24 | 16667 | 2
37 | 3949 | 5291 | 24 | 16667 | 3
37 | 3949 | 5291 | 24 | 16667 | 4
37 | 3637 | 4979 | 24 | 16667 | 5
37 | 3637 | 4979 | 24 | 16667 | 6
37 | 3637 | 4979 | 24 | 16667 | 7
37 | 3637 | 4979 | 24 | 16667 | 8
37 | 3343 | 4685 | 24 | 16667 | 9
37 | 3343 | 4685 | 24 | 16667 | 10
37 | 3343 | 4685 | 24 | 16667 | 11
37 | 3343 | 4685 | 24 | 16667 | 12
37 | 3031 | 4373 | 24 | 16667 | 13
37 | 3031 | 4373 | 24 | 16667 | 14
37 | 3031 | 4373 | 24 | 16667 | 15
37 | 4243 | 5585 | 25 | 16667 | 0
37 | 4243 | 5585 | 25 | 16667 | 1
37 | 4243 | 5585 | 25 | 16667 | 2
37 | 3949 | 5291 | 25 | 16667 | 3
37 | 3949 | 5291 | 25 | 16667 | 4
37 | 3949 | 5291 | 25 | 16667 | 5
37 | 3949 | 5291 | 25 | 16667 | 6
37 | 3637 | 4979 | 25 | 16667 | 7
37 | 3637 | 4979 | 25 | 16667 | 8
37 | 3637 | 4979 | 25 | 16667 | 9
37 | 3637 | 4979 | 25 | 16667 | 10
37 | 3343 | 4685 | 25 | 16667 | 11
37 | 3343 | 4685 | 25 | 16667 | 12
37 | 3343 | 4685 | 25 | 16667 | 13
37 | 3031 | 4373 | 25 | 16667 | 14
37 | 3031 | 4373 | 25 | 16667 | 15
37 | 4555 | 5897 | 26 | 16667 | 0
37 | 4243 | 5585 | 26 | 16667 | 1
37 | 4243 | 5585 | 26 | 16667 | 2
37 | 4243 | 5585 | 26 | 16667 | 3
37 | 3949 | 5291 | 26 | 16667 | 4
37 | 3949 | 5291 | 26 | 16667 | 5
37 | 3949 | 5291 | 26 | 16667 | 6
37 | 3949 | 5291 | 26 | 16667 | 7
37 | 3637 | 4979 | 26 | 16667 | 8
37 | 3637 | 4979 | 26 | 16667 | 9
37 | 3637 | 4979 | 26 | 16667 | 10
37 | 3637 | 4979 | 26 | 16667 | 11
37 | 3343 | 4685 | 26 | 16667 | 12
37 | 3343 | 4685 | 26 | 16667 | 13
37 | 3343 | 4685 | 26 | 16667 | 14
37 | 3031 | 4373 | 26 | 16667 | 15
37 | 4555 | 5897 | 27 | 16667 | 0
37 | 4555 | 5897 | 27 | 16667 | 1
37 | 4243 | 5585 | 27 | 16667 | 2
37 | 4243 | 5585 | 27 | 16667 | 3
37 | 4243 | 5585 | 27 | 16667 | 4
37 | 4243 | 5585 | 27 | 16667 | 5
37 | 3949 | 5291 | 27 | 16667 | 6
37 | 3949 | 5291 | 27 | 16667 | 7
37 | 3949 | 5291 | 27 | 16667 | 8
37 | 3637 | 4979 | 27 | 16667 | 9
37 | 3637 | 4979 | 27 | 16667 | 10
37 | 3637 | 4979 | 27 | 16667 | 11
37 | 3637 | 4979 | 27 | 16667 | 12
37 | 3343 | 4685 | 27 | 16667 | 13
37 | 3343 | 4685 | 27 | 16667 | 14
37 | 3343 | 4685 | 27 | 16667 | 15
37 | 4849 | 6191 | 28 | 16667 | 0
37 | 4555 | 5897 | 28 | 16667 | 1
37 | 4555 | 5897 | 28 | 16667 | 2
37 | 4555 | 5897 | 28 | 16667 | 3
37 | 4243 | 5585 | 28 | 16667 | 4
37 | 4243 | 5585 | 28 | 16667 | 5
37 | 4243 | 5585 | 28 | 16667 | 6
37 | 3949 | 5291 | 28 | 16667 | 7
37 | 3949 | 5291 | 28 | 16667 | 8
37 | 3949 | 5291 | 28 | 16667 | 9
37 | 3949 | 5291 | 28 | 16667 | 10
37 | 3637 | 4979 | 28 | 16667 | 11
37 | 3637 | 4979 | 28 | 16667 | 12
37 | 3637 | 4979 | 28 | 16667 | 13
37 | 3343 | 4685 | 28 | 16667 | 14
37 | 3343 | 4685 | 28 | 16667 | 15
37 | 4849 | 6191 | 29 | 16667 | 0
37 | 4849 | 6191 | 29 | 16667 | 1
37 | 4555 | 5897 | 29 | 16667 | 2
37 | 4555 | 5897 | 29 | 16667 | 3
37 | 4555 | 5897 | 29 | 16667 | 4
37 | 4243 | 5585 | 29 | 16667 | 5
37 | 4243 | 5585 | 29 | 16667 | 6
37 | 4243 | 5585 | 29 | 16667 | 7
37 | 4243 | 5585 | 29 | 16667 | 8
37 | 3949 | 5291 | 29 | 16667 | 9
37 | 3949 | 5291 | 29 | 16667 | 10
37 | 3949 | 5291 | 29 | 16667 | 11
37 | 3637 | 4979 | 29 | 16667 | 12
37 | 3637 | 4979 | 29 | 16667 | 13
37 | 3637 | 4979 | 29 | 16667 | 14
37 | 3343 | 4685 | 29 | 16667 | 15
37 | 4849 | 6191 | 30 | 16667 | 0
37 | 4849 | 6191 | 30 | 16667 | 1
37 | 4849 | 6191 | 30 | 16667 | 2
37 | 4555 | 5897 | 30 | 16667 | 3
37 | 4555 | 5897 | 30 | 16667 | 4
37 | 4555 | 5897 | 30 | 16667 | 5
37 | 4555 | 5897 | 30 | 16667 | 6
37 | 4243 | 5585 | 30 | 16667 | 7
37 | 4243 | 5585 | 30 | 16667 | 8
37 | 4243 | 5585 | 30 | 16667 | 9
37 | 3949 | 5291 | 30 | 16667 | 10
37 | 3949 | 5291 | 30 | 16667 | 11
37 | 3949 | 5291 | 30 | 16667 | 12
37 | 3637 | 4979 | 30 | 16667 | 13
37 | 3637 | 4979 | 30 | 16667 | 14
37 | 3637 | 4979 | 30 | 16667 | 15
37 | 5161 | 6503 | 31 | 16667 | 0
37 | 5161 | 6503 | 31 | 16667 | 1
37 | 4849 | 6191 | 31 | 16667 | 2
37 | 4849 | 6191 | 31 | 16667 | 3
37 | 4849 | 6191 | 31 | 16667 | 4
37 | 4555 | 5897 | 31 | 16667 | 5
37 | 4555 | 5897 | 31 | 16667 | 6
37 | 4555 | 5897 | 31 | 16667 | 7
37 | 4243 | 5585 | 31 | 16667 | 8
37 | 4243 | 5585 | 31 | 16667 | 9
37 | 4243 | 5585 | 31 | 16667 | 10
37 | 3949 | 5291 | 31 | 16667 | 11
37 | 3949 | 5291 | 31 | 16667 | 12
37 | 3949 | 5291 | 31 | 16667 | 13
37 | 3637 | 4979 | 31 | 16667 | 14
37 | 3637 | 4979 | 31 | 16667 | 15
37 | 5161 | 6503 | 32 | 16667 | 0
37 | 5161 | 6503 | 32 | 16667 | 1
37 | 5161 | 6503 | 32 | 16667 | 2
37 | 4849 | 6191 | 32 | 16667 | 3
37 | 4849 | 6191 | 32 | 16667 | 4
37 | 4849 | 6191 | 32 | 16667 | 5
37 | 4555 | 5897 | 32 | 16667 | 6
37 | 4555 | 5897 | 32 | 16667 | 7
37 | 4555 | 5897 | 32 | 16667 | 8
37 | 4243 | 5585 | 32 | 16667 | 9
37 | 4243 | 5585 | 32 | 16667 | 10
37 | 4243 | 5585 | 32 | 16667 | 11
37 | 3949 | 5291 | 32 | 16667 | 12
37 | 3949 | 5291 | 32 | 16667 | 13
37 | 3949 | 5291 | 32 | 16667 | 14
37 | 3637 | 4979 | 32 | 16667 | 15
37 | 5455 | 6797 | 33 | 16667 | 0
37 | 5161 | 6503 | 33 | 16667 | 1
37 | 5161 | 6503 | 33 | 16667 | 2
37 | 5161 | 6503 | 33 | 16667 | 3
37 | 4849 | 6191 | 33 | 16667 | 4
37 | 4849 | 6191 | 33 | 16667 | 5
37 | 4849 | 6191 | 33 | 16667 | 6
37 | 4555 | 5897 | 33 | 16667 | 7
37 | 4555 | 5897 | 33 | 16667 | 8
37 | 4555 | 5897 | 33 | 16667 | 9
37 | 4243 | 5585 | 33 | 16667 | 10
37 | 4243 | 5585 | 33 | 16667 | 11
37 | 4243 | 5585 | 33 | 16667 | 12
37 | 3949 | 5291 | 33 | 16667 | 13
37 | 3949 | 5291 | 33 | 16667 | 14
37 | 3949 | 5291 | 33 | 16667 | 15
37 | 5455 | 6797 | 34 | 16667 | 0
37 | 5455 | 6797 | 34 | 16667 | 1
37 | 5455 | 6797 | 34 | 16667 | 2
37 | 5161 | 6503 | 34 | 16667 | 3
37 | 5161 | 6503 | 34 | 16667 | 4
37 | 4849 | 6191 | 34 | 16667 | 5
37 | 4849 | 6191 | 34 | 16667 | 6
37 | 4849 | 6191 | 34 | 16667 | 7
37 | 4555 | 5897 | 34 | 16667 | 8
37 | 4555 | 5897 | 34 | 16667 | 9
37 | 4555 | 5897 | 34 | 16667 | 10
37 | 4243 | 5585 | 34 | 16667 | 11
37 | 4243 | 5585 | 34 | 16667 | 12
37 | 4243 | 5585 | 34 | 16667 | 13
37 | 3949 | 5291 | 34 | 16667 | 14
37 | 3949 | 5291 | 34 | 16667 | 15
37 | 5767 | 7109 | 35 | 16667 | 0
37 | 5455 | 6797 | 35 | 16667 | 1
37 | 5455 | 6797 | 35 | 16667 | 2
37 | 5455 | 6797 | 35 | 16667 | 3
37 | 5161 | 6503 | 35 | 16667 | 4
37 | 5161 | 6503 | 35 | 16667 | 5
37 | 5161 | 6503 | 35 | 16667 | 6
37 | 4849 | 6191 | 35 | 16667 | 7
37 | 4849 | 6191 | 35 | 16667 | 8
37 | 4555 | 5897 | 35 | 16667 | 9
37 | 4555 | 5897 | 35 | 16667 | 10
37 | 4555 | 5897 | 35 | 16667 | 11
37 | 4243 | 5585 | 35 | 16667 | 12
37 | 4243 | 5585 | 35 | 16667 | 13
37 | 4243 | 5585 | 35 | 16667 | 14
37 | 3949 | 5291 | 35 | 16667 | 15
37 | 5767 | 7109 | 36 | 16667 | 0
37 | 5767 | 7109 | 36 | 16667 | 1
37 | 5455 | 6797 | 36 | 16667 | 2
37 | 5455 | 6797 | 36 | 16667 | 3
37 | 5455 | 6797 | 36 | 16667 | 4
37 | 5161 | 6503 | 36 | 16667 | 5
37 | 5161 | 6503 | 36 | 16667 | 6
37 | 5161 | 6503 | 36 | 16667 | 7
37 | 4849 | 6191 | 36 | 16667 | 8
37 | 4849 | 6191 | 36 | 16667 | 9
37 | 4555 | 5897 | 36 | 16667 | 10
37 | 4555 | 5897 | 36 | 16667 | 11
37 | 4555 | 5897 | 36 | 16667 | 12
37 | 4243 | 5585 | 36 | 16667 | 13
37 | 4243 | 5585 | 36 | 16667 | 14
37 | 4243 | 5585 | 36 | 16667 | 15
37 | 6061 | 7403 | 37 | 16667 | 0
37 | 5767 | 7109 | 37 | 16667 | 1
37 | 5767 | 7109 | 37 | 16667 | 2
37 | 5455 | 6797 | 37 | 16667 | 3
37 | 5455 | 6797 | 37 | 16667 | 4
37 | 5455 | 6797 | 37 | 16667 | 5
37 | 5161 | 6503 | 37 | 16667 | 6
37 | 5161 | 6503 | 37 | 16667 | 7
37 | 5161 | 6503 | 37 | 16667 | 8
37 | 4849 | 6191 | 37 | 16667 | 9
37 | 4849 | 6191 | 37 | 16667 | 10
37 | 4555 | 5897 | 37 | 16667 | 11
37 | 4555 | 5897 | 37 | 16667 | 12
37 | 4555 | 5897 | 37 | 16667 | 13
37 | 4243 | 5585 | 37 | 16667 | 14
37 | 4243 | 5585 | 37 | 16667 | 15
37 | 6061 | 7403 | 38 | 16667 | 0
37 | 6061 | 7403 | 38 | 16667 | 1
37 | 5767 | 7109 | 38 | 16667 | 2
37 | 5767 | 7109 | 38 | 16667 | 3
37 | 5767 | 7109 | 38 | 16667 | 4
37 | 5455 | 6797 | 38 | 16667 | 5
37 | 5455 | 6797 | 38 | 16667 | 6
37 | 5161 | 6503 | 38 | 16667 | 7
37 | 5161 | 6503 | 38 | 16667 | 8
37 | 5161 | 6503 | 38 | 16667 | 9
37 | 4849 | 6191 | 38 | 16667 | 10
37 | 4849 | 6191 | 38 | 16667 | 11
37 | 4555 | 5897 | 38 | 16667 | 12
37 | 4555 | 5897 | 38 | 16667 | 13
37 | 4555 | 5897 | 38 | 16667 | 14
37 | 4243 | 5585 | 38 | 16667 | 15
37 | 6373 | 7715 | 39 | 16667 | 0
37 | 6061 | 7403 | 39 | 16667 | 1
37 | 6061 | 7403 | 39 | 16667 | 2
37 | 5767 | 7109 | 39 | 16667 | 3
37 | 5767 | 7109 | 39 | 16667 | 4
37 | 5767 | 7109 | 39 | 16667 | 5
37 | 5455 | 6797 | 39 | 16667 | 6
37 | 5455 | 6797 | 39 | 16667 | 7
37 | 5161 | 6503 | 39 | 16667 | 8
37 | 5161 | 6503 | 39 | 16667 | 9
37 | 4849 | 6191 | 39 | 16667 | 10
37 | 4849 | 6191 | 39 | 16667 | 11
37 | 4849 | 6191 | 39 | 16667 | 12
37 | 4555 | 5897 | 39 | 16667 | 13
37 | 4555 | 5897 | 39 | 16667 | 14
37 | 4243 | 5585 | 39 | 16667 | 15
37 | 6373 | 7715 | 40 | 16667 | 0
37 | 6373 | 7715 | 40 | 16667 | 1
37 | 6061 | 7403 | 40 | 16667 | 2
37 | 6061 | 7403 | 40 | 16667 | 3
37 | 5767 | 7109 | 40 | 16667 | 4
37 | 5767 | 7109 | 40 | 16667 | 5
37 | 5767 | 7109 | 40 | 16667 | 6
37 | 5455 | 6797 | 40 | 16667 | 7
37 | 5455 | 6797 | 40 | 16667 | 8
37 | 5161 | 6503 | 40 | 16667 | 9
37 | 5161 | 6503 | 40 | 16667 | 10
37 | 4849 | 6191 | 40 | 16667 | 11
37 | 4849 | 6191 | 40 | 16667 | 12
37 | 4849 | 6191 | 40 | 16667 | 13
37 | 4555 | 5897 | 40 | 16667 | 14
37 | 4555 | 5897 | 40 | 16667 | 15
37 | 6667 | 8009 | 41 | 16667 | 0
37 | 6373 | 7715 | 41 | 16667 | 1
37 | 6373 | 7715 | 41 | 16667 | 2
37 | 6061 | 7403 | 41 | 16667 | 3
37 | 6061 | 7403 | 41 | 16667 | 4
37 | 5767 | 7109 | 41 | 16667 | 5
37 | 5767 | 7109 | 41 | 16667 | 6
37 | 5767 | 7109 | 41 | 16667 | 7
37 | 5455 | 6797 | 41 | 16667 | 8
37 | 5455 | 6797 | 41 | 16667 | 9
37 | 5161 | 6503 | 41 | 16667 | 10
37 | 5161 | 6503 | 41 | 16667 | 11
37 | 4849 | 6191 | 41 | 16667 | 12
37 | 4849 | 6191 | 41 | 16667 | 13
37 | 4849 | 6191 | 41 | 16667 | 14
37 | 4555 | 5897 | 41 | 16667 | 15
37 | 6667 | 8009 | 42 | 16667 | 0
37 | 6667 | 8009 | 42 | 16667 | 1
37 | 6373 | 7715 | 42 | 16667 | 2
37 | 6373 | 7715 | 42 | 16667 | 3
37 | 6061 | 7403 | 42 | 16667 | 4
37 | 6061 | 7403 | 42 | 16667 | 5
37 | 5767 | 7109 | 42 | 16667 | 6
37 | 5767 | 7109 | 42 | 16667 | 7
37 | 5455 | 6797 | 42 | 16667 | 8
37 | 5455 | 6797 | 42 | 16667 | 9
37 | 5455 | 6797 | 42 | 16667 | 10
37 | 5161 | 6503 | 42 | 16667 | 11
37 | 5161 | 6503 | 42 | 16667 | 12
37 | 4849 | 6191 | 42 | 16667 | 13
37 | 4849 | 6191 | 42 | 16667 | 14
37 | 4555 | 5897 | 42 | 16667 | 15
37 | 6667 | 8009 | 43 | 16667 | 0
37 | 6667 | 8009 | 43 | 16667 | 1
37 | 6667 | 8009 | 43 | 16667 | 2
37 | 6373 | 7715 | 43 | 16667 | 3
37 | 6373 | 7715 | 43 | 16667 | 4
37 | 6061 | 7403 | 43 | 16667 | 5
37 | 6061 | 7403 | 43 | 16667 | 6
37 | 5767 | 7109 | 43 | 16667 | 7
37 | 5767 | 7109 | 43 | 16667 | 8
37 | 5455 | 6797 | 43 | 16667 | 9
37 | 5455 | 6797 | 43 | 16667 | 10
37 | 5455 | 6797 | 43 | 16667 | 11
37 | 5161 | 6503 | 43 | 16667 | 12
37 | 5161 | 6503 | 43 | 16667 | 13
37 | 4849 | 6191 | 43 | 16667 | 14
37 | 4849 | 6191 | 43 | 16667 | 15
37 | 6979 | 8321 | 44 | 16667 | 0
37 | 6667 | 8009 | 44 | 16667 | 1
37 | 6667 | 8009 | 44 | 16667 | 2
37 | 6667 | 8009 | 44 | 16667 | 3
37 | 6373 | 7715 | 44 | 16667 | 4
37 | 6373 | 7715 | 44 | 16667 | 5
37 | 6061 | 7403 | 44 | 16667 | 6
37 | 6061 | 7403 | 44 | 16667 | 7
37 | 5767 | 7109 | 44 | 16667 | 8
37 | 5767 | 7109 | 44 | 16667 | 9
37 | 5455 | 6797 | 44 | 16667 | 10
37 | 5455 | 6797 | 44 | 16667 | 11
37 | 5161 | 6503 | 44 | 16667 | 12
37 | 5161 | 6503 | 44 | 16667 | 13
37 | 4849 | 6191 | 44 | 16667 | 14
37 | 4849 | 6191 | 44 | 16667 | 15
37 | 6979 | 8321 | 45 | 16667 | 0
37 | 6979 | 8321 | 45 | 16667 | 1
37 | 6667 | 8009 | 45 | 16667 | 2
37 | 6667 | 8009 | 45 | 16667 | 3
37 | 6667 | 8009 | 45 | 16667 | 4
37 | 6373 | 7715 | 45 | 16667 | 5
37 | 6373 | 7715 | 45 | 16667 | 6
37 | 6061 | 7403 | 45 | 16667 | 7
37 | 6061 | 7403 | 45 | 16667 | 8
37 | 5767 | 7109 | 45 | 16667 | 9
37 | 5767 | 7109 | 45 | 16667 | 10
37 | 5455 | 6797 | 45 | 16667 | 11
37 | 5455 | 6797 | 45 | 16667 | 12
37 | 5161 | 6503 | 45 | 16667 | 13
37 | 5161 | 6503 | 45 | 16667 | 14
37 | 4849 | 6191 | 45 | 16667 | 15
37 | 7273 | 8615 | 46 | 16667 | 0
37 | 6979 | 8321 | 46 | 16667 | 1
37 | 6979 | 8321 | 46 | 16667 | 2
37 | 6667 | 8009 | 46 | 16667 | 3
37 | 6667 | 8009 | 46 | 16667 | 4
37 | 6373 | 7715 | 46 | 16667 | 5
37 | 6373 | 7715 | 46 | 16667 | 6
37 | 6061 | 7403 | 46 | 16667 | 7
37 | 6061 | 7403 | 46 | 16667 | 8
37 | 6061 | 7403 | 46 | 16667 | 9
37 | 5767 | 7109 | 46 | 16667 | 10
37 | 5767 | 7109 | 46 | 16667 | 11
37 | 5455 | 6797 | 46 | 16667 | 12
37 | 5455 | 6797 | 46 | 16667 | 13
37 | 5161 | 6503 | 46 | 16667 | 14
37 | 5161 | 6503 | 46 | 16667 | 15
37 | 7273 | 8615 | 47 | 16667 | 0
37 | 7273 | 8615 | 47 | 16667 | 1
37 | 6979 | 8321 | 47 | 16667 | 2
37 | 6979 | 8321 | 47 | 16667 | 3
37 | 6667 | 8009 | 47 | 16667 | 4
37 | 6667 | 8009 | 47 | 16667 | 5
37 | 6373 | 7715 | 47 | 16667 | 6
37 | 6373 | 7715 | 47 | 16667 | 7
37 | 6061 | 7403 | 47 | 16667 | 8
37 | 6061 | 7403 | 47 | 16667 | 9
37 | 5767 | 7109 | 47 | 16667 | 10
37 | 5767 | 7109 | 47 | 16667 | 11
37 | 5455 | 6797 | 47 | 16667 | 12
37 | 5455 | 6797 | 47 | 16667 | 13
37 | 5161 | 6503 | 47 | 16667 | 14
37 | 5161 | 6503 | 47 | 16667 | 15
37 | 7585 | 8927 | 48 | 16667 | 0
37 | 7273 | 8615 | 48 | 16667 | 1
37 | 7273 | 8615 | 48 | 16667 | 2
37 | 6979 | 8321 | 48 | 16667 | 3
37 | 6979 | 8321 | 48 | 16667 | 4
37 | 6667 | 8009 | 48 | 16667 | 5
37 | 6667 | 8009 | 48 | 16667 | 6
37 | 6373 | 7715 | 48 | 16667 | 7
37 | 6373 | 7715 | 48 | 16667 | 8
37 | 6061 | 7403 | 48 | 16667 | 9
37 | 6061 | 7403 | 48 | 16667 | 10
37 | 5767 | 7109 | 48 | 16667 | 11
37 | 5767 | 7109 | 48 | 16667 | 12
37 | 5455 | 6797 | 48 | 16667 | 13
37 | 5455 | 6797 | 48 | 16667 | 14
37 | 5161 | 6503 | 48 | 16667 | 15
37 | 7585 | 8927 | 49 | 16667 | 0
37 | 7585 | 8927 | 49 | 16667 | 1
37 | 7273 | 8615 | 49 | 16667 | 2
37 | 7273 | 8615 | 49 | 16667 | 3
37 | 6979 | 8321 | 49 | 16667 | 4
37 | 6979 | 8321 | 49 | 16667 | 5
37 | 6667 | 8009 | 49 | 16667 | 6
37 | 6667 | 8009 | 49 | 16667 | 7
37 | 6373 | 7715 | 49 | 16667 | 8
37 | 6373 | 7715 | 49 | 16667 | 9
37 | 6061 | 7403 | 49 | 16667 | 10
37 | 6061 | 7403 | 49 | 16667 | 11
37 | 5767 | 7109 | 49 | 16667 | 12
37 | 5767 | 7109 | 49 | 16667 | 13
37 | 5455 | 6797 | 49 | 16667 | 14
37 | 5455 | 6797 | 49 | 16667 | 15
37 | 7879 | 9221 | 50 | 16667 | 0
37 | 7585 | 8927 | 50 | 16667 | 1
37 | 7585 | 8927 | 50 | 16667 | 2
37 | 7273 | 8615 | 50 | 16667 | 3
37 | 7273 | 8615 | 50 | 16667 | 4
37 | 6979 | 8321 | 50 | 16667 | 5
37 | 6979 | 8321 | 50 | 16667 | 6
37 | 6667 | 8009 | 50 | 16667 | 7
37 | 6667 | 8009 | 50 | 16667 | 8
37 | 6373 | 7715 | 50 | 16667 | 9
37 | 6061 | 7403 | 50 | 16667 | 10
37 | 6061 | 7403 | 50 | 16667 | 11
37 | 5767 | 7109 | 50 | 16667 | 12
37 | 5767 | 7109 | 50 | 16667 | 13
37 | 5455 | 6797 | 50 | 16667 | 14
37 | 5455 | 6797 | 50 | 16667 | 15
37 | 7879 | 9221 | 51 | 16667 | 0
37 | 7879 | 9221 | 51 | 16667 | 1
37 | 7585 | 8927 | 51 | 16667 | 2
37 | 7585 | 8927 | 51 | 16667 | 3
37 | 7273 | 8615 | 51 | 16667 | 4
37 | 7273 | 8615 | 51 | 16667 | 5
37 | 6979 | 8321 | 51 | 16667 | 6
37 | 6667 | 8009 | 51 | 16667 | 7
37 | 6667 | 8009 | 51 | 16667 | 8
37 | 6373 | 7715 | 51 | 16667 | 9
37 | 6373 | 7715 | 51 | 16667 | 10
37 | 6061 | 7403 | 51 | 16667 | 11
37 | 6061 | 7403 | 51 | 16667 | 12
37 | 5767 | 7109 | 51 | 16667 | 13
37 | 5767 | 7109 | 51 | 16667 | 14
37 | 5455 | 6797 | 51 | 16667 | 15
37 | 8191 | 9533 | 52 | 16667 | 0
37 | 7879 | 9221 | 52 | 16667 | 1
37 | 7879 | 9221 | 52 | 16667 | 2
37 | 7585 | 8927 | 52 | 16667 | 3
37 | 7273 | 8615 | 52 | 16667 | 4
37 | 7273 | 8615 | 52 | 16667 | 5
37 | 6979 | 8321 | 52 | 16667 | 6
37 | 6979 | 8321 | 52 | 16667 | 7
37 | 6667 | 8009 | 52 | 16667 | 8
37 | 6667 | 8009 | 52 | 16667 | 9
37 | 6373 | 7715 | 52 | 16667 | 10
37 | 6373 | 7715 | 52 | 16667 | 11
37 | 6061 | 7403 | 52 | 16667 | 12
37 | 6061 | 7403 | 52 | 16667 | 13
37 | 5767 | 7109 | 52 | 16667 | 14
37 | 5455 | 6797 | 52 | 16667 | 15
37 | 8191 | 9533 | 53 | 16667 | 0
37 | 8191 | 9533 | 53 | 16667 | 1
37 | 7879 | 9221 | 53 | 16667 | 2
37 | 7585 | 8927 | 53 | 16667 | 3
37 | 7585 | 8927 | 53 | 16667 | 4
37 | 7273 | 8615 | 53 | 16667 | 5
37 | 7273 | 8615 | 53 | 16667 | 6
37 | 6979 | 8321 | 53 | 16667 | 7
37 | 6979 | 8321 | 53 | 16667 | 8
37 | 6667 | 8009 | 53 | 16667 | 9
37 | 6667 | 8009 | 53 | 16667 | 10
37 | 6373 | 7715 | 53 | 16667 | 11
37 | 6061 | 7403 | 53 | 16667 | 12
37 | 6061 | 7403 | 53 | 16667 | 13
37 | 5767 | 7109 | 53 | 16667 | 14
37 | 5767 | 7109 | 53 | 16667 | 15
37 | 8485 | 9827 | 54 | 16667 | 0
37 | 8191 | 9533 | 54 | 16667 | 1
37 | 7879 | 9221 | 54 | 16667 | 2
37 | 7879 | 9221 | 54 | 16667 | 3
37 | 7585 | 8927 | 54 | 16667 | 4
37 | 7585 | 8927 | 54 | 16667 | 5
37 | 7273 | 8615 | 54 | 16667 | 6
37 | 7273 | 8615 | 54 | 16667 | 7
37 | 6979 | 8321 | 54 | 16667 | 8
37 | 6667 | 8009 | 54 | 16667 | 9
37 | 6667 | 8009 | 54 | 16667 | 10
37 | 6373 | 7715 | 54 | 16667 | 11
37 | 6373 | 7715 | 54 | 16667 | 12
37 | 6061 | 7403 | 54 | 16667 | 13
37 | 6061 | 7403 | 54 | 16667 | 14
37 | 5767 | 7109 | 54 | 16667 | 15
37 | 8485 | 9827 | 55 | 16667 | 0
37 | 8191 | 9533 | 55 | 16667 | 1
37 | 8191 | 9533 | 55 | 16667 | 2
37 | 7879 | 9221 | 55 | 16667 | 3
37 | 7879 | 9221 | 55 | 16667 | 4
37 | 7585 | 8927 | 55 | 16667 | 5
37 | 7585 | 8927 | 55 | 16667 | 6
37 | 7273 | 8615 | 55 | 16667 | 7
37 | 6979 | 8321 | 55 | 16667 | 8
37 | 6979 | 8321 | 55 | 16667 | 9
37 | 6667 | 8009 | 55 | 16667 | 10
37 | 6667 | 8009 | 55 | 16667 | 11
37 | 6373 | 7715 | 55 | 16667 | 12
37 | 6373 | 7715 | 55 | 16667 | 13
37 | 6061 | 7403 | 55 | 16667 | 14
37 | 5767 | 7109 | 55 | 16667 | 15
37 | 8485 | 9827 | 56 | 16667 | 0
37 | 8485 | 9827 | 56 | 16667 | 1
37 | 8191 | 9533 | 56 | 16667 | 2
37 | 8191 | 9533 | 56 | 16667 | 3
37 | 7879 | 9221 | 56 | 16667 | 4
37 | 7879 | 9221 | 56 | 16667 | 5
37 | 7585 | 8927 | 56 | 16667 | 6
37 | 7273 | 8615 | 56 | 16667 | 7
37 | 7273 | 8615 | 56 | 16667 | 8
37 | 6979 | 8321 | 56 | 16667 | 9
37 | 6979 | 8321 | 56 | 16667 | 10
37 | 6667 | 8009 | 56 | 16667 | 11
37 | 6373 | 7715 | 56 | 16667 | 12
37 | 6373 | 7715 | 56 | 16667 | 13
37 | 6061 | 7403 | 56 | 16667 | 14
37 | 6061 | 7403 | 56 | 16667 | 15
37 | 8797 | 10139 | 57 | 16667 | 0
37 | 8485 | 9827 | 57 | 16667 | 1
37 | 8485 | 9827 | 57 | 16667 | 2
37 | 8191 | 9533 | 57 | 16667 | 3
37 | 8191 | 9533 | 57 | 16667 | 4
37 | 7879 | 9221 | 57 | 16667 | 5
37 | 7585 | 8927 | 57 | 16667 | 6
37 | 7585 | 8927 | 57 | 16667 | 7
37 | 7273 | 8615 | 57 | 16667 | 8
37 | 7273 | 8615 | 57 | 16667 | 9
37 | 6979 | 8321 | 57 | 16667 | 10
37 | 6667 | 8009 | 57 | 16667 | 11
37 | 6667 | 8009 | 57 | 16667 | 12
37 | 6373 | 7715 | 57 | 16667 | 13
37 | 6373 | 7715 | 57 | 16667 | 14
37 | 6061 | 7403 | 57 | 16667 | 15
37 | 8797 | 10139 | 58 | 16667 | 0
37 | 8797 | 10139 | 58 | 16667 | 1
37 | 8485 | 9827 | 58 | 16667 | 2
37 | 8485 | 9827 | 58 | 16667 | 3
37 | 8191 | 9533 | 58 | 16667 | 4
37 | 7879 | 9221 | 58 | 16667 | 5
37 | 7879 | 9221 | 58 | 16667 | 6
37 | 7585 | 8927 | 58 | 16667 | 7
37 | 7585 | 8927 | 58 | 16667 | 8
37 | 7273 | 8615 | 58 | 16667 | 9
37 | 6979 | 8321 | 58 | 16667 | 10
37 | 6979 | 8321 | 58 | 16667 | 11
37 | 6667 | 8009 | 58 | 16667 | 12
37 | 6667 | 8009 | 58 | 16667 | 13
37 | 6373 | 7715 | 58 | 16667 | 14
37 | 6061 | 7403 | 58 | 16667 | 15
37 | 9091 | 10433 | 59 | 16667 | 0
37 | 8797 | 10139 | 59 | 16667 | 1
37 | 8797 | 10139 | 59 | 16667 | 2
37 | 8485 | 9827 | 59 | 16667 | 3
37 | 8191 | 9533 | 59 | 16667 | 4
37 | 8191 | 9533 | 59 | 16667 | 5
37 | 7879 | 9221 | 59 | 16667 | 6
37 | 7879 | 9221 | 59 | 16667 | 7
37 | 7585 | 8927 | 59 | 16667 | 8
37 | 7273 | 8615 | 59 | 16667 | 9
37 | 7273 | 8615 | 59 | 16667 | 10
37 | 6979 | 8321 | 59 | 16667 | 11
37 | 6667 | 8009 | 59 | 16667 | 12
37 | 6667 | 8009 | 59 | 16667 | 13
37 | 6373 | 7715 | 59 | 16667 | 14
37 | 6373 | 7715 | 59 | 16667 | 15
37 | 9091 | 10433 | 60 | 16667 | 0
37 | 9091 | 10433 | 60 | 16667 | 1
37 | 8797 | 10139 | 60 | 16667 | 2
37 | 8485 | 9827 | 60 | 16667 | 3
37 | 8485 | 9827 | 60 | 16667 | 4
37 | 8191 | 9533 | 60 | 16667 | 5
37 | 8191 | 9533 | 60 | 16667 | 6
37 | 7879 | 9221 | 60 | 16667 | 7
37 | 7585 | 8927 | 60 | 16667 | 8
37 | 7585 | 8927 | 60 | 16667 | 9
37 | 7273 | 8615 | 60 | 16667 | 10
37 | 6979 | 8321 | 60 | 16667 | 11
37 | 6979 | 8321 | 60 | 16667 | 12
37 | 6667 | 8009 | 60 | 16667 | 13
37 | 6667 | 8009 | 60 | 16667 | 14
37 | 6373 | 7715 | 60 | 16667 | 15
37 | 9403 | 10745 | 61 | 16667 | 0
37 | 9091 | 10433 | 61 | 16667 | 1
37 | 9091 | 10433 | 61 | 16667 | 2
37 | 8797 | 10139 | 61 | 16667 | 3
37 | 8485 | 9827 | 61 | 16667 | 4
37 | 8485 | 9827 | 61 | 16667 | 5
37 | 8191 | 9533 | 61 | 16667 | 6
37 | 7879 | 9221 | 61 | 16667 | 7
37 | 7879 | 9221 | 61 | 16667 | 8
37 | 7585 | 8927 | 61 | 16667 | 9
37 | 7273 | 8615 | 61 | 16667 | 10
37 | 7273 | 8615 | 61 | 16667 | 11
37 | 6979 | 8321 | 61 | 16667 | 12
37 | 6667 | 8009 | 61 | 16667 | 13
37 | 6667 | 8009 | 61 | 16667 | 14
37 | 6373 | 7715 | 61 | 16667 | 15
37 | 9403 | 10745 | 62 | 16667 | 0
37 | 9403 | 10745 | 62 | 16667 | 1
37 | 9091 | 10433 | 62 | 16667 | 2
37 | 8797 | 10139 | 62 | 16667 | 3
37 | 8797 | 10139 | 62 | 16667 | 4
37 | 8485 | 9827 | 62 | 16667 | 5
37 | 8191 | 9533 | 62 | 16667 | 6
37 | 8191 | 9533 | 62 | 16667 | 7
37 | 7879 | 9221 | 62 | 16667 | 8
37 | 7585 | 8927 | 62 | 16667 | 9
37 | 7585 | 8927 | 62 | 16667 | 10
37 | 7273 | 8615 | 62 | 16667 | 11
37 | 6979 | 8321 | 62 | 16667 | 12
37 | 6979 | 8321 | 62 | 16667 | 13
37 | 6667 | 8009 | 62 | 16667 | 14
37 | 6667 | 8009 | 62 | 16667 | 15
37 | 9697 | 11039 | 63 | 16667 | 0
37 | 9403 | 10745 | 63 | 16667 | 1
37 | 9091 | 10433 | 63 | 16667 | 2
37 | 9091 | 10433 | 63 | 16667 | 3
37 | 8797 | 10139 | 63 | 16667 | 4
37 | 8485 | 9827 | 63 | 16667 | 5
37 | 8485 | 9827 | 63 | 16667 | 6
37 | 8191 | 9533 | 63 | 16667 | 7
37 | 7879 | 9221 | 63 | 16667 | 8
37 | 7879 | 9221 | 63 | 16667 | 9
37 | 7585 | 8927 | 63 | 16667 | 10
37 | 7273 | 8615 | 63 | 16667 | 11
37 | 7273 | 8615 | 63 | 16667 | 12
37 | 6979 | 8321 | 63 | 16667 | 13
37 | 6667 | 8009 | 63 | 16667 | 14
37 | 6667 | 8009 | 63 | 16667 | 15
37 | 9697 | 11039 | 64 | 16667 | 0
37 | 9697 | 11039 | 64 | 16667 | 1
37 | 9403 | 10745 | 64 | 16667 | 2
37 | 9091 | 10433 | 64 | 16667 | 3
37 | 9091 | 10433 | 64 | 16667 | 4
37 | 8797 | 10139 | 64 | 16667 | 5
37 | 8485 | 9827 | 64 | 16667 | 6
37 | 8485 | 9827 | 64 | 16667 | 7
37 | 8191 | 9533 | 64 | 16667 | 8
37 | 7879 | 9221 | 64 | 16667 | 9
37 | 7585 | 8927 | 64 | 16667 | 10
37 | 7585 | 8927 | 64 | 16667 | 11
37 | 7273 | 8615 | 64 | 16667 | 12
37 | 6979 | 8321 | 64 | 16667 | 13
37 | 6979 | 8321 | 64 | 16667 | 14
37 | 6667 | 8009 | 64 | 16667 | 15
37 | 10009 | 11351 | 65 | 16667 | 0
37 | 9697 | 11039 | 65 | 16667 | 1
37 | 9403 | 10745 | 65 | 16667 | 2
37 | 9403 | 10745 | 65 | 16667 | 3
37 | 9091 | 10433 | 65 | 16667 | 4
37 | 8797 | 10139 | 65 | 16667 | 5
37 | 8797 | 10139 | 65 | 16667 | 6
37 | 8485 | 9827 | 65 | 16667 | 7
37 | 8191 | 9533 | 65 | 16667 | 8
37 | 8191 | 9533 | 65 | 16667 | 9
37 | 7879 | 9221 | 65 | 16667 | 10
37 | 7585 | 8927 | 65 | 16667 | 11
37 | 7273 | 8615 | 65 | 16667 | 12
37 | 7273 | 8615 | 65 | 16667 | 13
37 | 6979 | 8321 | 65 | 16667 | 14
37 | 6667 | 8009 | 65 | 16667 | 15
37 | 10009 | 11351 | 66 | 16667 | 0
37 | 9697 | 11039 | 66 | 16667 | 1
37 | 9697 | 11039 | 66 | 16667 | 2
37 | 9403 | 10745 | 66 | 16667 | 3
37 | 9091 | 10433 | 66 | 16667 | 4
37 | 9091 | 10433 | 66 | 16667 | 5
37 | 8797 | 10139 | 66 | 16667 | 6
37 | 8485 | 9827 | 66 | 16667 | 7
37 | 8485 | 9827 | 66 | 16667 | 8
37 | 8191 | 9533 | 66 | 16667 | 9
37 | 7879 | 9221 | 66 | 16667 | 10
37 | 7879 | 9221 | 66 | 16667 | 11
37 | 7585 | 8927 | 66 | 16667 | 12
37 | 7273 | 8615 | 66 | 16667 | 13
37 | 6979 | 8321 | 66 | 16667 | 14
37 | 6979 | 8321 | 66 | 16667 | 15
37 | 10303 | 11645 | 67 | 16667 | 0
37 | 10009 | 11351 | 67 | 16667 | 1
37 | 9697 | 11039 | 67 | 16667 | 2
37 | 9403 | 10745 | 67 | 16667 | 3
37 | 9403 | 10745 | 67 | 16667 | 4
37 | 9091 | 10433 | 67 | 16667 | 5
37 | 8797 | 10139 | 67 | 16667 | 6
37 | 8797 | 10139 | 67 | 16667 | 7
37 | 8485 | 9827 | 67 | 16667 | 8
37 | 8191 | 9533 | 67 | 16667 | 9
37 | 8191 | 9533 | 67 | 16667 | 10
37 | 7879 | 9221 | 67 | 16667 | 11
37 | 7585 | 8927 | 67 | 16667 | 12
37 | 7273 | 8615 | 67 | 16667 | 13
37 | 7273 | 8615 | 67 | 16667 | 14
37 | 6979 | 8321 | 67 | 16667 | 15
37 | 10303 | 11645 | 68 | 16667 | 0
37 | 10009 | 11351 | 68 | 16667 | 1
37 | 10009 | 11351 | 68 | 16667 | 2
37 | 9697 | 11039 | 68 | 16667 | 3
37 | 9403 | 10745 | 68 | 16667 | 4
37 | 9091 | 10433 | 68 | 16667 | 5
37 | 9091 | 10433 | 68 | 16667 | 6
37 | 8797 | 10139 | 68 | 16667 | 7
37 | 8485 | 9827 | 68 | 16667 | 8
37 | 8485 | 9827 | 68 | 16667 | 9
37 | 8191 | 9533 | 68 | 16667 | 10
37 | 7879 | 9221 | 68 | 16667 | 11
37 | 7879 | 9221 | 68 | 16667 | 12
37 | 7585 | 8927 | 68 | 16667 | 13
37 | 7273 | 8615 | 68 | 16667 | 14
37 | 6979 | 8321 | 68 | 16667 | 15
37 | 10303 | 11645 | 69 | 16667 | 0
37 | 10303 | 11645 | 69 | 16667 | 1
37 | 10009 | 11351 | 69 | 16667 | 2
37 | 9697 | 11039 | 69 | 16667 | 3
37 | 9697 | 11039 | 69 | 16667 | 4
37 | 9403 | 10745 | 69 | 16667 | 5
37 | 9091 | 10433 | 69 | 16667 | 6
37 | 8797 | 10139 | 69 | 16667 | 7
37 | 8797 | 10139 | 69 | 16667 | 8
37 | 8485 | 9827 | 69 | 16667 | 9
37 | 8191 | 9533 | 69 | 16667 | 10
37 | 8191 | 9533 | 69 | 16667 | 11
37 | 7879 | 9221 | 69 | 16667 | 12
37 | 7585 | 8927 | 69 | 16667 | 13
37 | 7273 | 8615 | 69 | 16667 | 14
37 | 7273 | 8615 | 69 | 16667 | 15
37 | 10615 | 11957 | 70 | 16667 | 0
37 | 10303 | 11645 | 70 | 16667 | 1
37 | 10303 | 11645 | 70 | 16667 | 2
37 | 10009 | 11351 | 70 | 16667 | 3
37 | 9697 | 11039 | 70 | 16667 | 4
37 | 9403 | 10745 | 70 | 16667 | 5
37 | 9403 | 10745 | 70 | 16667 | 6
37 | 9091 | 10433 | 70 | 16667 | 7
37 | 8797 | 10139 | 70 | 16667 | 8
37 | 8485 | 9827 | 70 | 16667 | 9
37 | 8485 | 9827 | 70 | 16667 | 10
37 | 8191 | 9533 | 70 | 16667 | 11
37 | 7879 | 9221 | 70 | 16667 | 12
37 | 7585 | 8927 | 70 | 16667 | 13
37 | 7585 | 8927 | 70 | 16667 | 14
37 | 7273 | 8615 | 70 | 16667 | 15
37 | 10615 | 11957 | 71 | 16667 | 0
37 | 10615 | 11957 | 71 | 16667 | 1
37 | 10303 | 11645 | 71 | 16667 | 2
37 | 10009 | 11351 | 71 | 16667 | 3
37 | 9697 | 11039 | 71 | 16667 | 4
37 | 9697 | 11039 | 71 | 16667 | 5
37 | 9403 | 10745 | 71 | 16667 | 6
37 | 9091 | 10433 | 71 | 16667 | 7
37 | 8797 | 10139 | 71 | 16667 | 8
37 | 8797 | 10139 | 71 | 16667 | 9
37 | 8485 | 9827 | 71 | 16667 | 10
37 | 8191 | 9533 | 71 | 16667 | 11
37 | 7879 | 9221 | 71 | 16667 | 12
37 | 7879 | 9221 | 71 | 16667 | 13
37 | 7585 | 8927 | 71 | 16667 | 14
37 | 7273 | 8615 | 71 | 16667 | 15
37 | 10909 | 12251 | 72 | 16667 | 0
37 | 10615 | 11957 | 72 | 16667 | 1
37 | 10303 | 11645 | 72 | 16667 | 2
37 | 10303 | 11645 | 72 | 16667 | 3
37 | 10009 | 11351 | 72 | 16667 | 4
37 | 9697 | 11039 | 72 | 16667 | 5
37 | 9403 | 10745 | 72 | 16667 | 6
37 | 9403 | 10745 | 72 | 16667 | 7
37 | 9091 | 10433 | 72 | 16667 | 8
37 | 8797 | 10139 | 72 | 16667 | 9
37 | 8485 | 9827 | 72 | 16667 | 10
37 | 8485 | 9827 | 72 | 16667 | 11
37 | 8191 | 9533 | 72 | 16667 | 12
37 | 7879 | 9221 | 72 | 16667 | 13
37 | 7585 | 8927 | 72 | 16667 | 14
37 | 7585 | 8927 | 72 | 16667 | 15
37 | 10909 | 12251 | 73 | 16667 | 0
37 | 10909 | 12251 | 73 | 16667 | 1
37 | 10615 | 11957 | 73 | 16667 | 2
37 | 10303 | 11645 | 73 | 16667 | 3
37 | 10009 | 11351 | 73 | 16667 | 4
37 | 10009 | 11351 | 73 | 16667 | 5
37 | 9697 | 11039 | 73 | 16667 | 6
37 | 9403 | 10745 | 73 | 16667 | 7
37 | 9091 | 10433 | 73 | 16667 | 8
37 | 8797 | 10139 | 73 | 16667 | 9
37 | 8797 | 10139 | 73 | 16667 | 10
37 | 8485 | 9827 | 73 | 16667 | 11
37 | 8191 | 9533 | 73 | 16667 | 12
37 | 7879 | 9221 | 73 | 16667 | 13
37 | 7879 | 9221 | 73 | 16667 | 14
37 | 7585 | 8927 | 73 | 16667 | 15
37 | 11221 | 12563 | 74 | 16667 | 0
37 | 10909 | 12251 | 74 | 16667 | 1
37 | 10615 | 11957 | 74 | 16667 | 2
37 | 10303 | 11645 | 74 | 16667 | 3
37 | 10303 | 11645 | 74 | 16667 | 4
37 | 10009 | 11351 | 74 | 16667 | 5
37 | 9697 | 11039 | 74 | 16667 | 6
37 | 9403 | 10745 | 74 | 16667 | 7
37 | 9403 | 10745 | 74 | 16667 | 8
37 | 9091 | 10433 | 74 | 16667 | 9
37 | 8797 | 10139 | 74 | 16667 | 10
37 | 8485 | 9827 | 74 | 16667 | 11
37 | 8485 | 9827 | 74 | 16667 | 12
37 | 8191 | 9533 | 74 | 16667 | 13
37 | 7879 | 9221 | 74 | 16667 | 14
37 | 7585 | 8927 | 74 | 16667 | 15
37 | 11221 | 12563 | 75 | 16667 | 0
37 | 10909 | 12251 | 75 | 16667 | 1
37 | 10909 | 12251 | 75 | 16667 | 2
37 | 10615 | 11957 | 75 | 16667 | 3
37 | 10303 | 11645 | 75 | 16667 | 4
37 | 10009 | 11351 | 75 | 16667 | 5
37 | 10009 | 11351 | 75 | 16667 | 6
37 | 9697 | 11039 | 75 | 16667 | 7
37 | 9403 | 10745 | 75 | 16667 | 8
37 | 9091 | 10433 | 75 | 16667 | 9
37 | 8797 | 10139 | 75 | 16667 | 10
37 | 8797 | 10139 | 75 | 16667 | 11
37 | 8485 | 9827 | 75 | 16667 | 12
37 | 8191 | 9533 | 75 | 16667 | 13
37 | 7879 | 9221 | 75 | 16667 | 14
37 | 7879 | 9221 | 75 | 16667 | 15
37 | 11515 | 12857 | 76 | 16667 | 0
37 | 11221 | 12563 | 76 | 16667 | 1
37 | 10909 | 12251 | 76 | 16667 | 2
37 | 10615 | 11957 | 76 | 16667 | 3
37 | 10615 | 11957 | 76 | 16667 | 4
37 | 10303 | 11645 | 76 | 16667 | 5
37 | 10009 | 11351 | 76 | 16667 | 6
37 | 9697 | 11039 | 76 | 16667 | 7
37 | 9403 | 10745 | 76 | 16667 | 8
37 | 9403 | 10745 | 76 | 16667 | 9
37 | 9091 | 10433 | 76 | 16667 | 10
37 | 8797 | 10139 | 76 | 16667 | 11
37 | 8485 | 9827 | 76 | 16667 | 12
37 | 8191 | 9533 | 76 | 16667 | 13
37 | 8191 | 9533 | 76 | 16667 | 14
37 | 7879 | 9221 | 76 | 16667 | 15
37 | 11515 | 12857 | 77 | 16667 | 0
37 | 11221 | 12563 | 77 | 16667 | 1
37 | 11221 | 12563 | 77 | 16667 | 2
37 | 10909 | 12251 | 77 | 16667 | 3
37 | 10615 | 11957 | 77 | 16667 | 4
37 | 10303 | 11645 | 77 | 16667 | 5
37 | 10009 | 11351 | 77 | 16667 | 6
37 | 10009 | 11351 | 77 | 16667 | 7
37 | 9697 | 11039 | 77 | 16667 | 8
37 | 9403 | 10745 | 77 | 16667 | 9
37 | 9091 | 10433 | 77 | 16667 | 10
37 | 8797 | 10139 | 77 | 16667 | 11
37 | 8797 | 10139 | 77 | 16667 | 12
37 | 8485 | 9827 | 77 | 16667 | 13
37 | 8191 | 9533 | 77 | 16667 | 14
37 | 7879 | 9221 | 77 | 16667 | 15
37 | 11827 | 13169 | 78 | 16667 | 0
37 | 11515 | 12857 | 78 | 16667 | 1
37 | 11221 | 12563 | 78 | 16667 | 2
37 | 10909 | 12251 | 78 | 16667 | 3
37 | 10615 | 11957 | 78 | 16667 | 4
37 | 10615 | 11957 | 78 | 16667 | 5
37 | 10303 | 11645 | 78 | 16667 | 6
37 | 10009 | 11351 | 78 | 16667 | 7
37 | 9697 | 11039 | 78 | 16667 | 8
37 | 9403 | 10745 | 78 | 16667 | 9
37 | 9091 | 10433 | 78 | 16667 | 10
37 | 9091 | 10433 | 78 | 16667 | 11
37 | 8797 | 10139 | 78 | 16667 | 12
37 | 8485 | 9827 | 78 | 16667 | 13
37 | 8191 | 9533 | 78 | 16667 | 14
37 | 7879 | 9221 | 78 | 16667 | 15
37 | 11827 | 13169 | 79 | 16667 | 0
37 | 11515 | 12857 | 79 | 16667 | 1
37 | 11515 | 12857 | 79 | 16667 | 2
37 | 11221 | 12563 | 79 | 16667 | 3
37 | 10909 | 12251 | 79 | 16667 | 4
37 | 10615 | 11957 | 79 | 16667 | 5
37 | 10303 | 11645 | 79 | 16667 | 6
37 | 10009 | 11351 | 79 | 16667 | 7
37 | 10009 | 11351 | 79 | 16667 | 8
37 | 9697 | 11039 | 79 | 16667 | 9
37 | 9403 | 10745 | 79 | 16667 | 10
37 | 9091 | 10433 | 79 | 16667 | 11
37 | 8797 | 10139 | 79 | 16667 | 12
37 | 8485 | 9827 | 79 | 16667 | 13
37 | 8485 | 9827 | 79 | 16667 | 14
37 | 8191 | 9533 | 79 | 16667 | 15
37 | 12121 | 13463 | 80 | 16667 | 0
37 | 11827 | 13169 | 80 | 16667 | 1
37 | 11515 | 12857 | 80 | 16667 | 2
37 | 11221 | 12563 | 80 | 16667 | 3
37 | 10909 | 12251 | 80 | 16667 | 4
37 | 10615 | 11957 | 80 | 16667 | 5
37 | 10615 | 11957 | 80 | 16667 | 6
37 | 10303 | 11645 | 80 | 16667 | 7
37 | 10009 | 11351 | 80 | 16667 | 8
37 | 9697 | 11039 | 80 | 16667 | 9
37 | 9403 | 10745 | 80 | 16667 | 10
37 | 9091 | 10433 | 80 | 16667 | 11
37 | 9091 | 10433 | 80 | 16667 | 12
37 | 8797 | 10139 | 80 | 16667 | 13
37 | 8485 | 9827 | 80 | 16667 | 14
37 | 8191 | 9533 | 80 | 16667 | 15
37 | 12121 | 13463 | 81 | 16667 | 0
37 | 11827 | 13169 | 81 | 16667 | 1
37 | 11515 | 12857 | 81 | 16667 | 2
37 | 11515 | 12857 | 81 | 16667 | 3
37 | 11221 | 12563 | 81 | 16667 | 4
37 | 10909 | 12251 | 81 | 16667 | 5
37 | 10615 | 11957 | 81 | 16667 | 6
37 | 10303 | 11645 | 81 | 16667 | 7
37 | 10009 | 11351 | 81 | 16667 | 8
37 | 9697 | 11039 | 81 | 16667 | 9
37 | 9697 | 11039 | 81 | 16667 | 10
37 | 9403 | 10745 | 81 | 16667 | 11
37 | 9091 | 10433 | 81 | 16667 | 12
37 | 8797 | 10139 | 81 | 16667 | 13
37 | 8485 | 9827 | 81 | 16667 | 14
37 | 8191 | 9533 | 81 | 16667 | 15
37 | 12433 | 13775 | 82 | 16667 | 0
37 | 12121 | 13463 | 82 | 16667 | 1
37 | 11827 | 13169 | 82 | 16667 | 2
37 | 11515 | 12857 | 82 | 16667 | 3
37 | 11221 | 12563 | 82 | 16667 | 4
37 | 10909 | 12251 | 82 | 16667 | 5
37 | 10615 | 11957 | 82 | 16667 | 6
37 | 10615 | 11957 | 82 | 16667 | 7
37 | 10303 | 11645 | 82 | 16667 | 8
37 | 10009 | 11351 | 82 | 16667 | 9
37 | 9697 | 11039 | 82 | 16667 | 10
37 | 9403 | 10745 | 82 | 16667 | 11
37 | 9091 | 10433 | 82 | 16667 | 12
37 | 8797 | 10139 | 82 | 16667 | 13
37 | 8485 | 9827 | 82 | 16667 | 14
37 | 8485 | 9827 | 82 | 16667 | 15
37 | 12433 | 13775 | 83 | 16667 | 0
37 | 12121 | 13463 | 83 | 16667 | 1
37 | 11827 | 13169 | 83 | 16667 | 2
37 | 11515 | 12857 | 83 | 16667 | 3
37 | 11515 | 12857 | 83 | 16667 | 4
37 | 11221 | 12563 | 83 | 16667 | 5
37 | 10909 | 12251 | 83 | 16667 | 6
37 | 10615 | 11957 | 83 | 16667 | 7
37 | 10303 | 11645 | 83 | 16667 | 8
37 | 10009 | 11351 | 83 | 16667 | 9
37 | 9697 | 11039 | 83 | 16667 | 10
37 | 9403 | 10745 | 83 | 16667 | 11
37 | 9403 | 10745 | 83 | 16667 | 12
37 | 9091 | 10433 | 83 | 16667 | 13
37 | 8797 | 10139 | 83 | 16667 | 14
37 | 8485 | 9827 | 83 | 16667 | 15
37 | 12433 | 13775 | 84 | 16667 | 0
37 | 12433 | 13775 | 84 | 16667 | 1
37 | 12121 | 13463 | 84 | 16667 | 2
37 | 11827 | 13169 | 84 | 16667 | 3
37 | 11515 | 12857 | 84 | 16667 | 4
37 | 11221 | 12563 | 84 | 16667 | 5
37 | 10909 | 12251 | 84 | 16667 | 6
37 | 10615 | 11957 | 84 | 16667 | 7
37 | 10303 | 11645 | 84 | 16667 | 8
37 | 10303 | 11645 | 84 | 16667 | 9
37 | 10009 | 11351 | 84 | 16667 | 10
37 | 9697 | 11039 | 84 | 16667 | 11
37 | 9403 | 10745 | 84 | 16667 | 12
37 | 9091 | 10433 | 84 | 16667 | 13
37 | 8797 | 10139 | 84 | 16667 | 14
37 | 8485 | 9827 | 84 | 16667 | 15
37 | 12727 | 14069 | 85 | 16667 | 0
37 | 12433 | 13775 | 85 | 16667 | 1
37 | 12121 | 13463 | 85 | 16667 | 2
37 | 11827 | 13169 | 85 | 16667 | 3
37 | 11515 | 12857 | 85 | 16667 | 4
37 | 11221 | 12563 | 85 | 16667 | 5
37 | 11221 | 12563 | 85 | 16667 | 6
37 | 10909 | 12251 | 85 | 16667 | 7
37 | 10615 | 11957 | 85 | 16667 | 8
37 | 10303 | 11645 | 85 | 16667 | 9
37 | 10009 | 11351 | 85 | 16667 | 10
37 | 9697 | 11039 | 85 | 16667 | 11
37 | 9403 | 10745 | 85 | 16667 | 12
37 | 9091 | 10433 | 85 | 16667 | 13
37 | 8797 | 10139 | 85 | 16667 | 14
37 | 8797 | 10139 | 85 | 16667 | 15
37 | 12727 | 14069 | 86 | 16667 | 0
37 | 12727 | 14069 | 86 | 16667 | 1
37 | 12433 | 13775 | 86 | 16667 | 2
37 | 12121 | 13463 | 86 | 16667 | 3
37 | 11827 | 13169 | 86 | 16667 | 4
37 | 11515 | 12857 | 86 | 16667 | 5
37 | 11221 | 12563 | 86 | 16667 | 6
37 | 10909 | 12251 | 86 | 16667 | 7
37 | 10615 | 11957 | 86 | 16667 | 8
37 | 10303 | 11645 | 86 | 16667 | 9
37 | 10009 | 11351 | 86 | 16667 | 10
37 | 9697 | 11039 | 86 | 16667 | 11
37 | 9697 | 11039 | 86 | 16667 | 12
37 | 9403 | 10745 | 86 | 16667 | 13
37 | 9091 | 10433 | 86 | 16667 | 14
37 | 8797 | 10139 | 86 | 16667 | 15
37 | 13039 | 14381 | 87 | 16667 | 0
37 | 12727 | 14069 | 87 | 16667 | 1
37 | 12433 | 13775 | 87 | 16667 | 2
37 | 12121 | 13463 | 87 | 16667 | 3
37 | 11827 | 13169 | 87 | 16667 | 4
37 | 11515 | 12857 | 87 | 16667 | 5
37 | 11221 | 12563 | 87 | 16667 | 6
37 | 10909 | 12251 | 87 | 16667 | 7
37 | 10909 | 12251 | 87 | 16667 | 8
37 | 10615 | 11957 | 87 | 16667 | 9
37 | 10303 | 11645 | 87 | 16667 | 10
37 | 10009 | 11351 | 87 | 16667 | 11
37 | 9697 | 11039 | 87 | 16667 | 12
37 | 9403 | 10745 | 87 | 16667 | 13
37 | 9091 | 10433 | 87 | 16667 | 14
37 | 8797 | 10139 | 87 | 16667 | 15
37 | 13039 | 14381 | 88 | 16667 | 0
37 | 12727 | 14069 | 88 | 16667 | 1
37 | 12433 | 13775 | 88 | 16667 | 2
37 | 12433 | 13775 | 88 | 16667 | 3
37 | 12121 | 13463 | 88 | 16667 | 4
37 | 11827 | 13169 | 88 | 16667 | 5
37 | 11515 | 12857 | 88 | 16667 | 6
37 | 11221 | 12563 | 88 | 16667 | 7
37 | 10909 | 12251 | 88 | 16667 | 8
37 | 10615 | 11957 | 88 | 16667 | 9
37 | 10303 | 11645 | 88 | 16667 | 10
37 | 10009 | 11351 | 88 | 16667 | 11
37 | 9697 | 11039 | 88 | 16667 | 12
37 | 9403 | 10745 | 88 | 16667 | 13
37 | 9091 | 10433 | 88 | 16667 | 14
37 | 8797 | 10139 | 88 | 16667 | 15
37 | 13333 | 14675 | 89 | 16667 | 0
37 | 13039 | 14381 | 89 | 16667 | 1
37 | 12727 | 14069 | 89 | 16667 | 2
37 | 12433 | 13775 | 89 | 16667 | 3
37 | 12121 | 13463 | 89 | 16667 | 4
37 | 11827 | 13169 | 89 | 16667 | 5
37 | 11515 | 12857 | 89 | 16667 | 6
37 | 11221 | 12563 | 89 | 16667 | 7
37 | 10909 | 12251 | 89 | 16667 | 8
37 | 10615 | 11957 | 89 | 16667 | 9
37 | 10303 | 11645 | 89 | 16667 | 10
37 | 10009 | 11351 | 89 | 16667 | 11
37 | 9697 | 11039 | 89 | 16667 | 12
37 | 9403 | 10745 | 89 | 16667 | 13
37 | 9091 | 10433 | 89 | 16667 | 14
37 | 8797 | 10139 | 89 | 16667 | 15
37 | 13333 | 14675 | 90 | 16667 | 0
37 | 13039 | 14381 | 90 | 16667 | 1
37 | 12727 | 14069 | 90 | 16667 | 2
37 | 12433 | 13775 | 90 | 16667 | 3
37 | 12121 | 13463 | 90 | 16667 | 4
37 | 11827 | 13169 | 90 | 16667 | 5
37 | 11515 | 12857 | 90 | 16667 | 6
37 | 11221 | 12563 | 90 | 16667 | 7
37 | 10909 | 12251 | 90 | 16667 | 8
37 | 10615 | 11957 | 90 | 16667 | 9
37 | 10303 | 11645 | 90 | 16667 | 10
37 | 10009 | 11351 | 90 | 16667 | 11
37 | 9697 | 11039 | 90 | 16667 | 12
37 | 9403 | 10745 | 90 | 16667 | 13
37 | 9091 | 10433 | 90 | 16667 | 14
37 | 8797 | 10139 | 90 | 16667 | 15
37 | 13645 | 14987 | 91 | 16667 | 0
37 | 13333 | 14675 | 91 | 16667 | 1
37 | 13039 | 14381 | 91 | 16667 | 2
37 | 12727 | 14069 | 91 | 16667 | 3
37 | 12121 | 13463 | 91 | 16667 | 4
37 | 11827 | 13169 | 91 | 16667 | 5
37 | 11515 | 12857 | 91 | 16667 | 6
37 | 11221 | 12563 | 91 | 16667 | 7
37 | 10909 | 12251 | 91 | 16667 | 8
37 | 10615 | 11957 | 91 | 16667 | 9
37 | 10303 | 11645 | 91 | 16667 | 10
37 | 10009 | 11351 | 91 | 16667 | 11
37 | 9697 | 11039 | 91 | 16667 | 12
37 | 9403 | 10745 | 91 | 16667 | 13
37 | 9091 | 10433 | 91 | 16667 | 14
37 | 8797 | 10139 | 91 | 16667 | 15
37 | 13645 | 14987 | 92 | 16667 | 0
37 | 13333 | 14675 | 92 | 16667 | 1
37 | 13039 | 14381 | 92 | 16667 | 2
37 | 12727 | 14069 | 92 | 16667 | 3
37 | 12121 | 13463 | 92 | 16667 | 4
37 | 11827 | 13169 | 92 | 16667 | 5
37 | 11515 | 12857 | 92 | 16667 | 6
37 | 11221 | 12563 | 92 | 16667 | 7
37 | 10909 | 12251 | 92 | 16667 | 8
37 | 10615 | 11957 | 92 | 16667 | 9
37 | 10303 | 11645 | 92 | 16667 | 10
37 | 10009 | 11351 | 92 | 16667 | 11
37 | 9697 | 11039 | 92 | 16667 | 12
37 | 9403 | 10745 | 92 | 16667 | 13
37 | 9091 | 10433 | 92 | 16667 | 14
37 | 8797 | 10139 | 92 | 16667 | 15
37 | 13645 | 14987 | 93 | 16667 | 0
37 | 13333 | 14675 | 93 | 16667 | 1
37 | 13039 | 14381 | 93 | 16667 | 2
37 | 12727 | 14069 | 93 | 16667 | 3
37 | 12121 | 13463 | 93 | 16667 | 4
37 | 11827 | 13169 | 93 | 16667 | 5
37 | 11515 | 12857 | 93 | 16667 | 6
37 | 11221 | 12563 | 93 | 16667 | 7
37 | 10909 | 12251 | 93 | 16667 | 8
37 | 10615 | 11957 | 93 | 16667 | 9
37 | 10303 | 11645 | 93 | 16667 | 10
37 | 10009 | 11351 | 93 | 16667 | 11
37 | 9697 | 11039 | 93 | 16667 | 12
37 | 9403 | 10745 | 93 | 16667 | 13
37 | 9091 | 10433 | 93 | 16667 | 14
37 | 8797 | 10139 | 93 | 16667 | 15
37 | 13645 | 14987 | 94 | 16667 | 0
37 | 13333 | 14675 | 94 | 16667 | 1
37 | 13039 | 14381 | 94 | 16667 | 2
37 | 12727 | 14069 | 94 | 16667 | 3
37 | 12121 | 13463 | 94 | 16667 | 4
37 | 11827 | 13169 | 94 | 16667 | 5
37 | 11515 | 12857 | 94 | 16667 | 6
37 | 11221 | 12563 | 94 | 16667 | 7
37 | 10909 | 12251 | 94 | 16667 | 8
37 | 10615 | 11957 | 94 | 16667 | 9
37 | 10303 | 11645 | 94 | 16667 | 10
37 | 10009 | 11351 | 94 | 16667 | 11
37 | 9697 | 11039 | 94 | 16667 | 12
37 | 9403 | 10745 | 94 | 16667 | 13
37 | 9091 | 10433 | 94 | 16667 | 14
37 | 8797 | 10139 | 94 | 16667 | 15
37 | 13645 | 14987 | 95 | 16667 | 0
37 | 13333 | 14675 | 95 | 16667 | 1
37 | 13039 | 14381 | 95 | 16667 | 2
37 | 12727 | 14069 | 95 | 16667 | 3
37 | 12121 | 13463 | 95 | 16667 | 4
37 | 11827 | 13169 | 95 | 16667 | 5
37 | 11515 | 12857 | 95 | 16667 | 6
37 | 11221 | 12563 | 95 | 16667 | 7
37 | 10909 | 12251 | 95 | 16667 | 8
37 | 10615 | 11957 | 95 | 16667 | 9
37 | 10303 | 11645 | 95 | 16667 | 10
37 | 10009 | 11351 | 95 | 16667 | 11
37 | 9697 | 11039 | 95 | 16667 | 12
37 | 9403 | 10745 | 95 | 16667 | 13
37 | 9091 | 10433 | 95 | 16667 | 14
37 | 8797 | 10139 | 95 | 16667 | 15
37 | 13645 | 14987 | 96 | 16667 | 0
37 | 13333 | 14675 | 96 | 16667 | 1
37 | 13039 | 14381 | 96 | 16667 | 2
37 | 12727 | 14069 | 96 | 16667 | 3
37 | 12121 | 13463 | 96 | 16667 | 4
37 | 11827 | 13169 | 96 | 16667 | 5
37 | 11515 | 12857 | 96 | 16667 | 6
37 | 11221 | 12563 | 96 | 16667 | 7
37 | 10909 | 12251 | 96 | 16667 | 8
37 | 10615 | 11957 | 96 | 16667 | 9
37 | 10303 | 11645 | 96 | 16667 | 10
37 | 10009 | 11351 | 96 | 16667 | 11
37 | 9697 | 11039 | 96 | 16667 | 12
37 | 9403 | 10745 | 96 | 16667 | 13
37 | 9091 | 10433 | 96 | 16667 | 14
37 | 8797 | 10139 | 96 | 16667 | 15
37 | 13645 | 14987 | 97 | 16667 | 0
37 | 13333 | 14675 | 97 | 16667 | 1
37 | 13039 | 14381 | 97 | 16667 | 2
37 | 12727 | 14069 | 97 | 16667 | 3
37 | 12121 | 13463 | 97 | 16667 | 4
37 | 11827 | 13169 | 97 | 16667 | 5
37 | 11515 | 12857 | 97 | 16667 | 6
37 | 11221 | 12563 | 97 | 16667 | 7
37 | 10909 | 12251 | 97 | 16667 | 8
37 | 10615 | 11957 | 97 | 16667 | 9
37 | 10303 | 11645 | 97 | 16667 | 10
37 | 10009 | 11351 | 97 | 16667 | 11
37 | 9697 | 11039 | 97 | 16667 | 12
37 | 9403 | 10745 | 97 | 16667 | 13
37 | 9091 | 10433 | 97 | 16667 | 14
37 | 8797 | 10139 | 97 | 16667 | 15
37 | 13645 | 14987 | 98 | 16667 | 0
37 | 13333 | 14675 | 98 | 16667 | 1
37 | 13039 | 14381 | 98 | 16667 | 2
37 | 12727 | 14069 | 98 | 16667 | 3
37 | 12121 | 13463 | 98 | 16667 | 4
37 | 11827 | 13169 | 98 | 16667 | 5
37 | 11515 | 12857 | 98 | 16667 | 6
37 | 11221 | 12563 | 98 | 16667 | 7
37 | 10909 | 12251 | 98 | 16667 | 8
37 | 10615 | 11957 | 98 | 16667 | 9
37 | 10303 | 11645 | 98 | 16667 | 10
37 | 10009 | 11351 | 98 | 16667 | 11
37 | 9697 | 11039 | 98 | 16667 | 12
37 | 9403 | 10745 | 98 | 16667 | 13
37 | 9091 | 10433 | 98 | 16667 | 14
37 | 8797 | 10139 | 98 | 16667 | 15
37 | 13645 | 14987 | 99 | 16667 | 0
37 | 13333 | 14675 | 99 | 16667 | 1
37 | 13039 | 14381 | 99 | 16667 | 2
37 | 12727 | 14069 | 99 | 16667 | 3
37 | 12121 | 13463 | 99 | 16667 | 4
37 | 11827 | 13169 | 99 | 16667 | 5
37 | 11515 | 12857 | 99 | 16667 | 6
37 | 11221 | 12563 | 99 | 16667 | 7
37 | 10909 | 12251 | 99 | 16667 | 8
37 | 10615 | 11957 | 99 | 16667 | 9
37 | 10303 | 11645 | 99 | 16667 | 10
37 | 10009 | 11351 | 99 | 16667 | 11
37 | 9697 | 11039 | 99 | 16667 | 12
37 | 9403 | 10745 | 99 | 16667 | 13
37 | 9091 | 10433 | 99 | 16667 | 14
37 | 8797 | 10139 | 99 | 16667 | 15
38 | 2131 | 3509 | 1 | 16667 | 0
38 | 2131 | 3509 | 1 | 16667 | 1
38 | 2131 | 3509 | 1 | 16667 | 2
38 | 2131 | 3509 | 1 | 16667 | 3
38 | 2131 | 3509 | 1 | 16667 | 4
38 | 2131 | 3509 | 1 | 16667 | 5
38 | 2131 | 3509 | 1 | 16667 | 6
38 | 2131 | 3509 | 1 | 16667 | 7
38 | 2131 | 3509 | 1 | 16667 | 8
38 | 2131 | 3509 | 1 | 16667 | 9
38 | 2131 | 3509 | 1 | 16667 | 10
38 | 2131 | 3509 | 1 | 16667 | 11
38 | 2131 | 3509 | 1 | 16667 | 12
38 | 2131 | 3509 | 1 | 16667 | 13
38 | 2131 | 3509 | 1 | 16667 | 14
38 | 2131 | 3509 | 1 | 16667 | 15
38 | 2131 | 3509 | 2 | 16667 | 0
38 | 2131 | 3509 | 2 | 16667 | 1
38 | 2131 | 3509 | 2 | 16667 | 2
38 | 2131 | 3509 | 2 | 16667 | 3
38 | 2131 | 3509 | 2 | 16667 | 4
38 | 2131 | 3509 | 2 | 16667 | 5
38 | 2131 | 3509 | 2 | 16667 | 6
38 | 2131 | 3509 | 2 | 16667 | 7
38 | 2131 | 3509 | 2 | 16667 | 8
38 | 2131 | 3509 | 2 | 16667 | 9
38 | 2131 | 3509 | 2 | 16667 | 10
38 | 2131 | 3509 | 2 | 16667 | 11
38 | 2131 | 3509 | 2 | 16667 | 12
38 | 2131 | 3509 | 2 | 16667 | 13
38 | 2131 | 3509 | 2 | 16667 | 14
38 | 2131 | 3509 | 2 | 16667 | 15
38 | 2131 | 3509 | 3 | 16667 | 0
38 | 2131 | 3509 | 3 | 16667 | 1
38 | 2131 | 3509 | 3 | 16667 | 2
38 | 2131 | 3509 | 3 | 16667 | 3
38 | 2131 | 3509 | 3 | 16667 | 4
38 | 2131 | 3509 | 3 | 16667 | 5
38 | 2131 | 3509 | 3 | 16667 | 6
38 | 2131 | 3509 | 3 | 16667 | 7
38 | 2131 | 3509 | 3 | 16667 | 8
38 | 2131 | 3509 | 3 | 16667 | 9
38 | 2131 | 3509 | 3 | 16667 | 10
38 | 2131 | 3509 | 3 | 16667 | 11
38 | 2131 | 3509 | 3 | 16667 | 12
38 | 2131 | 3509 | 3 | 16667 | 13
38 | 2131 | 3509 | 3 | 16667 | 14
38 | 2131 | 3509 | 3 | 16667 | 15
38 | 2131 | 3509 | 4 | 16667 | 0
38 | 2131 | 3509 | 4 | 16667 | 1
38 | 2131 | 3509 | 4 | 16667 | 2
38 | 2131 | 3509 | 4 | 16667 | 3
38 | 2131 | 3509 | 4 | 16667 | 4
38 | 2131 | 3509 | 4 | 16667 | 5
38 | 2131 | 3509 | 4 | 16667 | 6
38 | 2131 | 3509 | 4 | 16667 | 7
38 | 2131 | 3509 | 4 | 16667 | 8
38 | 2131 | 3509 | 4 | 16667 | 9
38 | 2131 | 3509 | 4 | 16667 | 10
38 | 2131 | 3509 | 4 | 16667 | 11
38 | 2131 | 3509 | 4 | 16667 | 12
38 | 2131 | 3509 | 4 | 16667 | 13
38 | 2131 | 3509 | 4 | 16667 | 14
38 | 2131 | 3509 | 4 | 16667 | 15
38 | 2131 | 3509 | 5 | 16667 | 0
38 | 2131 | 3509 | 5 | 16667 | 1
38 | 2131 | 3509 | 5 | 16667 | 2
38 | 2131 | 3509 | 5 | 16667 | 3
38 | 2131 | 3509 | 5 | 16667 | 4
38 | 2131 | 3509 | 5 | 16667 | 5
38 | 2131 | 3509 | 5 | 16667 | 6
38 | 2131 | 3509 | 5 | 16667 | 7
38 | 2131 | 3509 | 5 | 16667 | 8
38 | 2131 | 3509 | 5 | 16667 | 9
38 | 2131 | 3509 | 5 | 16667 | 10
38 | 2131 | 3509 | 5 | 16667 | 11
38 | 2131 | 3509 | 5 | 16667 | 12
38 | 2131 | 3509 | 5 | 16667 | 13
38 | 2131 | 3509 | 5 | 16667 | 14
38 | 2131 | 3509 | 5 | 16667 | 15
38 | 2131 | 3509 | 6 | 16667 | 0
38 | 2131 | 3509 | 6 | 16667 | 1
38 | 2131 | 3509 | 6 | 16667 | 2
38 | 2131 | 3509 | 6 | 16667 | 3
38 | 2131 | 3509 | 6 | 16667 | 4
38 | 2131 | 3509 | 6 | 16667 | 5
38 | 2131 | 3509 | 6 | 16667 | 6
38 | 2131 | 3509 | 6 | 16667 | 7
38 | 2131 | 3509 | 6 | 16667 | 8
38 | 2131 | 3509 | 6 | 16667 | 9
38 | 2131 | 3509 | 6 | 16667 | 10
38 | 2131 | 3509 | 6 | 16667 | 11
38 | 2131 | 3509 | 6 | 16667 | 12
38 | 2131 | 3509 | 6 | 16667 | 13
38 | 2131 | 3509 | 6 | 16667 | 14
38 | 2131 | 3509 | 6 | 16667 | 15
38 | 2131 | 3509 | 7 | 16667 | 0
38 | 2131 | 3509 | 7 | 16667 | 1
38 | 2131 | 3509 | 7 | 16667 | 2
38 | 2131 | 3509 | 7 | 16667 | 3
38 | 2131 | 3509 | 7 | 16667 | 4
38 | 2131 | 3509 | 7 | 16667 | 5
38 | 2131 | 3509 | 7 | 16667 | 6
38 | 2131 | 3509 | 7 | 16667 | 7
38 | 2131 | 3509 | 7 | 16667 | 8
38 | 2131 | 3509 | 7 | 16667 | 9
38 | 2131 | 3509 | 7 | 16667 | 10
38 | 2131 | 3509 | 7 | 16667 | 11
38 | 2131 | 3509 | 7 | 16667 | 12
38 | 2131 | 3509 | 7 | 16667 | 13
38 | 2131 | 3509 | 7 | 16667 | 14
38 | 2131 | 3509 | 7 | 16667 | 15
38 | 2131 | 3509 | 8 | 16667 | 0
38 | 2131 | 3509 | 8 | 16667 | 1
38 | 2131 | 3509 | 8 | 16667 | 2
38 | 2131 | 3509 | 8 | 16667 | 3
38 | 2131 | 3509 | 8 | 16667 | 4
38 | 2131 | 3509 | 8 | 16667 | 5
38 | 2131 | 3509 | 8 | 16667 | 6
38 | 2131 | 3509 | 8 | 16667 | 7
38 | 2131 | 3509 | 8 | 16667 | 8
38 | 2131 | 3509 | 8 | 16667 | 9
38 | 2131 | 3509 | 8 | 16667 | 10
38 | 2131 | 3509 | 8 | 16667 | 11
38 | 2131 | 3509 | 8 | 16667 | 12
38 | 2131 | 3509 | 8 | 16667 | 13
38 | 2131 | 3509 | 8 | 16667 | 14
38 | 2131 | 3509 | 8 | 16667 | 15
38 | 2131 | 3509 | 9 | 16667 | 0
38 | 2131 | 3509 | 9 | 16667 | 1
38 | 2131 | 3509 | 9 | 16667 | 2
38 | 2131 | 3509 | 9 | 16667 | 3
38 | 2131 | 3509 | 9 | 16667 | 4
38 | 2131 | 3509 | 9 | 16667 | 5
38 | 2131 | 3509 | 9 | 16667 | 6
38 | 2131 | 3509 | 9 | 16667 | 7
38 | 2131 | 3509 | 9 | 16667 | 8
38 | 2131 | 3509 | 9 | 16667 | 9
38 | 2131 | 3509 | 9 | 16667 | 10
38 | 2131 | 3509 | 9 | 16667 | 11
38 | 2131 | 3509 | 9 | 16667 | 12
38 | 2131 | 3509 | 9 | 16667 | 13
38 | 2131 | 3509 | 9 | 16667 | 14
38 | 2131 | 3509 | 9 | 16667 | 15
38 | 2131 | 3509 | 10 | 16667 | 0
38 | 2131 | 3509 | 10 | 16667 | 1
38 | 2131 | 3509 | 10 | 16667 | 2
38 | 2131 | 3509 | 10 | 16667 | 3
38 | 2131 | 3509 | 10 | 16667 | 4
38 | 2131 | 3509 | 10 | 16667 | 5
38 | 2131 | 3509 | 10 | 16667 | 6
38 | 2131 | 3509 | 10 | 16667 | 7
38 | 2131 | 3509 | 10 | 16667 | 8
38 | 2131 | 3509 | 10 | 16667 | 9
38 | 2131 | 3509 | 10 | 16667 | 10
38 | 2131 | 3509 | 10 | 16667 | 11
38 | 2131 | 3509 | 10 | 16667 | 12
38 | 2131 | 3509 | 10 | 16667 | 13
38 | 2131 | 3509 | 10 | 16667 | 14
38 | 2131 | 3509 | 10 | 16667 | 15
38 | 2425 | 3803 | 11 | 16667 | 0
38 | 2425 | 3803 | 11 | 16667 | 1
38 | 2131 | 3509 | 11 | 16667 | 2
38 | 2131 | 3509 | 11 | 16667 | 3
38 | 2131 | 3509 | 11 | 16667 | 4
38 | 2131 | 3509 | 11 | 16667 | 5
38 | 2131 | 3509 | 11 | 16667 | 6
38 | 2131 | 3509 | 11 | 16667 | 7
38 | 2131 | 3509 | 11 | 16667 | 8
38 | 2131 | 3509 | 11 | 16667 | 9
38 | 2131 | 3509 | 11 | 16667 | 10
38 | 2131 | 3509 | 11 | 16667 | 11
38 | 2131 | 3509 | 11 | 16667 | 12
38 | 2131 | 3509 | 11 | 16667 | 13
38 | 2131 | 3509 | 11 | 16667 | 14
38 | 2131 | 3509 | 11 | 16667 | 15
38 | 2425 | 3803 | 12 | 16667 | 0
38 | 2425 | 3803 | 12 | 16667 | 1
38 | 2425 | 3803 | 12 | 16667 | 2
38 | 2425 | 3803 | 12 | 16667 | 3
38 | 2425 | 3803 | 12 | 16667 | 4
38 | 2131 | 3509 | 12 | 16667 | 5
38 | 2131 | 3509 | 12 | 16667 | 6
38 | 2131 | 3509 | 12 | 16667 | 7
38 | 2131 | 3509 | 12 | 16667 | 8
38 | 2131 | 3509 | 12 | 16667 | 9
38 | 2131 | 3509 | 12 | 16667 | 10
38 | 2131 | 3509 | 12 | 16667 | 11
38 | 2131 | 3509 | 12 | 16667 | 12
38 | 2131 | 3509 | 12 | 16667 | 13
38 | 2131 | 3509 | 12 | 16667 | 14
38 | 2131 | 3509 | 12 | 16667 | 15
38 | 2737 | 4115 | 13 | 16667 | 0
38 | 2425 | 3803 | 13 | 16667 | 1
38 | 2425 | 3803 | 13 | 16667 | 2
38 | 2425 | 3803 | 13 | 16667 | 3
38 | 2425 | 3803 | 13 | 16667 | 4
38 | 2425 | 3803 | 13 | 16667 | 5
38 | 2425 | 3803 | 13 | 16667 | 6
38 | 2425 | 3803 | 13 | 16667 | 7
38 | 2131 | 3509 | 13 | 16667 | 8
38 | 2131 | 3509 | 13 | 16667 | 9
38 | 2131 | 3509 | 13 | 16667 | 10
38 | 2131 | 3509 | 13 | 16667 | 11
38 | 2131 | 3509 | 13 | 16667 | 12
38 | 2131 | 3509 | 13 | 16667 | 13
38 | 2131 | 3509 | 13 | 16667 | 14
38 | 2131 | 3509 | 13 | 16667 | 15
38 | 2737 | 4115 | 14 | 16667 | 0
38 | 2737 | 4115 | 14 | 16667 | 1
38 | 2737 | 4115 | 14 | 16667 | 2
38 | 2737 | 4115 | 14 | 16667 | 3
38 | 2425 | 3803 | 14 | 16667 | 4
38 | 2425 | 3803 | 14 | 16667 | 5
38 | 2425 | 3803 | 14 | 16667 | 6
38 | 2425 | 3803 | 14 | 16667 | 7
38 | 2425 | 3803 | 14 | 16667 | 8
38 | 2425 | 3803 | 14 | 16667 | 9
38 | 2425 | 3803 | 14 | 16667 | 10
38 | 2131 | 3509 | 14 | 16667 | 11
38 | 2131 | 3509 | 14 | 16667 | 12
38 | 2131 | 3509 | 14 | 16667 | 13
38 | 2131 | 3509 | 14 | 16667 | 14
38 | 2131 | 3509 | 14 | 16667 | 15
38 | 2737 | 4115 | 15 | 16667 | 0
38 | 2737 | 4115 | 15 | 16667 | 1
38 | 2737 | 4115 | 15 | 16667 | 2
38 | 2737 | 4115 | 15 | 16667 | 3
38 | 2737 | 4115 | 15 | 16667 | 4
38 | 2737 | 4115 | 15 | 16667 | 5
38 | 2425 | 3803 | 15 | 16667 | 6
38 | 2425 | 3803 | 15 | 16667 | 7
38 | 2425 | 3803 | 15 | 16667 | 8
38 | 2425 | 3803 | 15 | 16667 | 9
38 | 2425 | 3803 | 15 | 16667 | 10
38 | 2425 | 3803 | 15 | 16667 | 11
38 | 2425 | 3803 | 15 | 16667 | 12
38 | 2131 | 3509 | 15 | 16667 | 13
38 | 2131 | 3509 | 15 | 16667 | 14
38 | 2131 | 3509 | 15 | 16667 | 15
38 | 3031 | 4409 | 16 | 16667 | 0
38 | 3031 | 4409 | 16 | 16667 | 1
38 | 3031 | 4409 | 16 | 16667 | 2
38 | 2737 | 4115 | 16 | 16667 | 3
38 | 2737 | 4115 | 16 | 16667 | 4
38 | 2737 | 4115 | 16 | 16667 | 5
38 | 2737 | 4115 | 16 | 16667 | 6
38 | 2737 | 4115 | 16 | 16667 | 7
38 | 2737 | 4115 | 16 | 16667 | 8
38 | 2425 | 3803 | 16 | 16667 | 9
38 | 2425 | 3803 | 16 | 16667 | 10
38 | 2425 | 3803 | 16 | 16667 | 11
38 | 2425 | 3803 | 16 | 16667 | 12
38 | 2425 | 3803 | 16 | 16667 | 13
38 | 2425 | 3803 | 16 | 16667 | 14
38 | 2131 | 3509 | 16 | 16667 | 15
38 | 3031 | 4409 | 17 | 16667 | 0
38 | 3031 | 4409 | 17 | 16667 | 1
38 | 3031 | 4409 | 17 | 16667 | 2
38 | 3031 | 4409 | 17 | 16667 | 3
38 | 3031 | 4409 | 17 | 16667 | 4
38 | 3031 | 4409 | 17 | 16667 | 5
38 | 2737 | 4115 | 17 | 16667 | 6
38 | 2737 | 4115 | 17 | 16667 | 7
38 | 2737 | 4115 | 17 | 16667 | 8
38 | 2737 | 4115 | 17 | 16667 | 9
38 | 2737 | 4115 | 17 | 16667 | 10
38 | 2425 | 3803 | 17 | 16667 | 11
38 | 2425 | 3803 | 17 | 16667 | 12
38 | 2425 | 3803 | 17 | 16667 | 13
38 | 2425 | 3803 | 17 | 16667 | 14
38 | 2425 | 3803 | 17 | 16667 | 15
38 | 3343 | 4721 | 18 | 16667 | 0
38 | 3343 | 4721 | 18 | 16667 | 1
38 | 3031 | 4409 | 18 | 16667 | 2
38 | 3031 | 4409 | 18 | 16667 | 3
38 | 3031 | 4409 | 18 | 16667 | 4
38 | 3031 | 4409 | 18 | 16667 | 5
38 | 3031 | 4409 | 18 | 16667 | 6
38 | 3031 | 4409 | 18 | 16667 | 7
38 | 2737 | 4115 | 18 | 16667 | 8
38 | 2737 | 4115 | 18 | 16667 | 9
38 | 2737 | 4115 | 18 | 16667 | 10
38 | 2737 | 4115 | 18 | 16667 | 11
38 | 2737 | 4115 | 18 | 16667 | 12
38 | 2425 | 3803 | 18 | 16667 | 13
38 | 2425 | 3803 | 18 | 16667 | 14
38 | 2425 | 3803 | 18 | 16667 | 15
38 | 3343 | 4721 | 19 | 16667 | 0
38 | 3343 | 4721 | 19 | 16667 | 1
38 | 3343 | 4721 | 19 | 16667 | 2
38 | 3343 | 4721 | 19 | 16667 | 3
38 | 3031 | 4409 | 19 | 16667 | 4
38 | 3031 | 4409 | 19 | 16667 | 5
38 | 3031 | 4409 | 19 | 16667 | 6
38 | 3031 | 4409 | 19 | 16667 | 7
38 | 3031 | 4409 | 19 | 16667 | 8
38 | 3031 | 4409 | 19 | 16667 | 9
38 | 2737 | 4115 | 19 | 16667 | 10
38 | 2737 | 4115 | 19 | 16667 | 11
38 | 2737 | 4115 | 19 | 16667 | 12
38 | 2737 | 4115 | 19 | 16667 | 13
38 | 2425 | 3803 | 19 | 16667 | 14
38 | 2425 | 3803 | 19 | 16667 | 15
38 | 3637 | 5015 | 20 | 16667 | 0
38 | 3637 | 5015 | 20 | 16667 | 1
38 | 3343 | 4721 | 20 | 16667 | 2
38 | 3343 | 4721 | 20 | 16667 | 3
38 | 3343 | 4721 | 20 | 16667 | 4
38 | 3343 | 4721 | 20 | 16667 | 5
38 | 3031 | 4409 | 20 | 16667 | 6
38 | 3031 | 4409 | 20 | 16667 | 7
38 | 3031 | 4409 | 20 | 16667 | 8
38 | 3031 | 4409 | 20 | 16667 | 9
38 | 3031 | 4409 | 20 | 16667 | 10
38 | 2737 | 4115 | 20 | 16667 | 11
38 | 2737 | 4115 | 20 | 16667 | 12
38 | 2737 | 4115 | 20 | 16667 | 13
38 | 2737 | 4115 | 20 | 16667 | 14
38 | 2737 | 4115 | 20 | 16667 | 15
38 | 3637 | 5015 | 21 | 16667 | 0
38 | 3637 | 5015 | 21 | 16667 | 1
38 | 3637 | 5015 | 21 | 16667 | 2
38 | 3637 | 5015 | 21 | 16667 | 3
38 | 3343 | 4721 | 21 | 16667 | 4
38 | 3343 | 4721 | 21 | 16667 | 5
38 | 3343 | 4721 | 21 | 16667 | 6
38 | 3343 | 4721 | 21 | 16667 | 7
38 | 3031 | 4409 | 21 | 16667 | 8
38 | 3031 | 4409 | 21 | 16667 | 9
38 | 3031 | 4409 | 21 | 16667 | 10
38 | 3031 | 4409 | 21 | 16667 | 11
38 | 3031 | 4409 | 21 | 16667 | 12
38 | 2737 | 4115 | 21 | 16667 | 13
38 | 2737 | 4115 | 21 | 16667 | 14
38 | 2737 | 4115 | 21 | 16667 | 15
38 | 3949 | 5327 | 22 | 16667 | 0
38 | 3637 | 5015 | 22 | 16667 | 1
38 | 3637 | 5015 | 22 | 16667 | 2
38 | 3637 | 5015 | 22 | 16667 | 3
38 | 3637 | 5015 | 22 | 16667 | 4
38 | 3637 | 5015 | 22 | 16667 | 5
38 | 3343 | 4721 | 22 | 16667 | 6
38 | 3343 | 4721 | 22 | 16667 | 7
38 | 3343 | 4721 | 22 | 16667 | 8
38 | 3343 | 4721 | 22 | 16667 | 9
38 | 3031 | 4409 | 22 | 16667 | 10
38 | 3031 | 4409 | 22 | 16667 | 11
38 | 3031 | 4409 | 22 | 16667 | 12
38 | 3031 | 4409 | 22 | 16667 | 13
38 | 2737 | 4115 | 22 | 16667 | 14
38 | 2737 | 4115 | 22 | 16667 | 15
38 | 3949 | 5327 | 23 | 16667 | 0
38 | 3949 | 5327 | 23 | 16667 | 1
38 | 3949 | 5327 | 23 | 16667 | 2
38 | 3637 | 5015 | 23 | 16667 | 3
38 | 3637 | 5015 | 23 | 16667 | 4
38 | 3637 | 5015 | 23 | 16667 | 5
38 | 3637 | 5015 | 23 | 16667 | 6
38 | 3343 | 4721 | 23 | 16667 | 7
38 | 3343 | 4721 | 23 | 16667 | 8
38 | 3343 | 4721 | 23 | 16667 | 9
38 | 3343 | 4721 | 23 | 16667 | 10
38 | 3031 | 4409 | 23 | 16667 | 11
38 | 3031 | 4409 | 23 | 16667 | 12
38 | 3031 | 4409 | 23 | 16667 | 13
38 | 3031 | 4409 | 23 | 16667 | 14
38 | 3031 | 4409 | 23 | 16667 | 15
38 | 4243 | 5621 | 24 | 16667 | 0
38 | 3949 | 5327 | 24 | 16667 | 1
38 | 3949 | 5327 | 24 | 16667 | 2
38 | 3949 | 5327 | 24 | 16667 | 3
38 | 3949 | 5327 | 24 | 16667 | 4
38 | 3637 | 5015 | 24 | 16667 | 5
38 | 3637 | 5015 | 24 | 16667 | 6
38 | 3637 | 5015 | 24 | 16667 | 7
38 | 3637 | 5015 | 24 | 16667 | 8
38 | 3343 | 4721 | 24 | 16667 | 9
38 | 3343 | 4721 | 24 | 16667 | 10
38 | 3343 | 4721 | 24 | 16667 | 11
38 | 3343 | 4721 | 24 | 16667 | 12
38 | 3031 | 4409 | 24 | 16667 | 13
38 | 3031 | 4409 | 24 | 16667 | 14
38 | 3031 | 4409 | 24 | 16667 | 15
38 | 4243 | 5621 | 25 | 16667 | 0
38 | 4243 | 5621 | 25 | 16667 | 1
38 | 4243 | 5621 | 25 | 16667 | 2
38 | 3949 | 5327 | 25 | 16667 | 3
38 | 3949 | 5327 | 25 | 16667 | 4
38 | 3949 | 5327 | 25 | 16667 | 5
38 | 3637 | 5015 | 25 | 16667 | 6
38 | 3637 | 5015 | 25 | 16667 | 7
38 | 3637 | 5015 | 25 | 16667 | 8
38 | 3637 | 5015 | 25 | 16667 | 9
38 | 3343 | 4721 | 25 | 16667 | 10
38 | 3343 | 4721 | 25 | 16667 | 11
38 | 3343 | 4721 | 25 | 16667 | 12
38 | 3343 | 4721 | 25 | 16667 | 13
38 | 3031 | 4409 | 25 | 16667 | 14
38 | 3031 | 4409 | 25 | 16667 | 15
38 | 4555 | 5933 | 26 | 16667 | 0
38 | 4243 | 5621 | 26 | 16667 | 1
38 | 4243 | 5621 | 26 | 16667 | 2
38 | 4243 | 5621 | 26 | 16667 | 3
38 | 3949 | 5327 | 26 | 16667 | 4
38 | 3949 | 5327 | 26 | 16667 | 5
38 | 3949 | 5327 | 26 | 16667 | 6
38 | 3949 | 5327 | 26 | 16667 | 7
38 | 3637 | 5015 | 26 | 16667 | 8
38 | 3637 | 5015 | 26 | 16667 | 9
38 | 3637 | 5015 | 26 | 16667 | 10
38 | 3637 | 5015 | 26 | 16667 | 11
38 | 3343 | 4721 | 26 | 16667 | 12
38 | 3343 | 4721 | 26 | 16667 | 13
38 | 3343 | 4721 | 26 | 16667 | 14
38 | 3031 | 4409 | 26 | 16667 | 15
38 | 4555 | 5933 | 27 | 16667 | 0
38 | 4555 | 5933 | 27 | 16667 | 1
38 | 4243 | 5621 | 27 | 16667 | 2
38 | 4243 | 5621 | 27 | 16667 | 3
38 | 4243 | 5621 | 27 | 16667 | 4
38 | 4243 | 5621 | 27 | 16667 | 5
38 | 3949 | 5327 | 27 | 16667 | 6
38 | 3949 | 5327 | 27 | 16667 | 7
38 | 3949 | 5327 | 27 | 16667 | 8
38 | 3637 | 5015 | 27 | 16667 | 9
38 | 3637 | 5015 | 27 | 16667 | 10
38 | 3637 | 5015 | 27 | 16667 | 11
38 | 3637 | 5015 | 27 | 16667 | 12
38 | 3343 | 4721 | 27 | 16667 | 13
38 | 3343 | 4721 | 27 | 16667 | 14
38 | 3343 | 4721 | 27 | 16667 | 15
38 | 4555 | 5933 | 28 | 16667 | 0
38 | 4555 | 5933 | 28 | 16667 | 1
38 | 4555 | 5933 | 28 | 16667 | 2
38 | 4555 | 5933 | 28 | 16667 | 3
38 | 4243 | 5621 | 28 | 16667 | 4
38 | 4243 | 5621 | 28 | 16667 | 5
38 | 4243 | 5621 | 28 | 16667 | 6
38 | 3949 | 5327 | 28 | 16667 | 7
38 | 3949 | 5327 | 28 | 16667 | 8
38 | 3949 | 5327 | 28 | 16667 | 9
38 | 3949 | 5327 | 28 | 16667 | 10
38 | 3637 | 5015 | 28 | 16667 | 11
38 | 3637 | 5015 | 28 | 16667 | 12
38 | 3637 | 5015 | 28 | 16667 | 13
38 | 3343 | 4721 | 28 | 16667 | 14
38 | 3343 | 4721 | 28 | 16667 | 15
38 | 4849 | 6227 | 29 | 16667 | 0
38 | 4849 | 6227 | 29 | 16667 | 1
38 | 4555 | 5933 | 29 | 16667 | 2
38 | 4555 | 5933 | 29 | 16667 | 3
38 | 4555 | 5933 | 29 | 16667 | 4
38 | 4243 | 5621 | 29 | 16667 | 5
38 | 4243 | 5621 | 29 | 16667 | 6
38 | 4243 | 5621 | 29 | 16667 | 7
38 | 4243 | 5621 | 29 | 16667 | 8
38 | 3949 | 5327 | 29 | 16667 | 9
38 | 3949 | 5327 | 29 | 16667 | 10
38 | 3949 | 5327 | 29 | 16667 | 11
38 | 3637 | 5015 | 29 | 16667 | 12
38 | 3637 | 5015 | 29 | 16667 | 13
38 | 3637 | 5015 | 29 | 16667 | 14
38 | 3343 | 4721 | 29 | 16667 | 15
38 | 4849 | 6227 | 30 | 16667 | 0
38 | 4849 | 6227 | 30 | 16667 | 1
38 | 4849 | 6227 | 30 | 16667 | 2
38 | 4555 | 5933 | 30 | 16667 | 3
38 | 4555 | 5933 | 30 | 16667 | 4
38 | 4555 | 5933 | 30 | 16667 | 5
38 | 4243 | 5621 | 30 | 16667 | 6
38 | 4243 | 5621 | 30 | 16667 | 7
38 | 4243 | 5621 | 30 | 16667 | 8
38 | 4243 | 5621 | 30 | 16667 | 9
38 | 3949 | 5327 | 30 | 16667 | 10
38 | 3949 | 5327 | 30 | 16667 | 11
38 | 3949 | 5327 | 30 | 16667 | 12
38 | 3637 | 5015 | 30 | 16667 | 13
38 | 3637 | 5015 | 30 | 16667 | 14
38 | 3637 | 5015 | 30 | 16667 | 15
38 | 5161 | 6539 | 31 | 16667 | 0
38 | 5161 | 6539 | 31 | 16667 | 1
38 | 4849 | 6227 | 31 | 16667 | 2
38 | 4849 | 6227 | 31 | 16667 | 3
38 | 4849 | 6227 | 31 | 16667 | 4
38 | 4555 | 5933 | 31 | 16667 | 5
38 | 4555 | 5933 | 31 | 16667 | 6
38 | 4555 | 5933 | 31 | 16667 | 7
38 | 4243 | 5621 | 31 | 16667 | 8
38 | 4243 | 5621 | 31 | 16667 | 9
38 | 4243 | 5621 | 31 | 16667 | 10
38 | 3949 | 5327 | 31 | 16667 | 11
38 | 3949 | 5327 | 31 | 16667 | 12
38 | 3949 | 5327 | 31 | 16667 | 13
38 | 3637 | 5015 | 31 | 16667 | 14
38 | 3637 | 5015 | 31 | 16667 | 15
38 | 5161 | 6539 | 32 | 16667 | 0
38 | 5161 | 6539 | 32 | 16667 | 1
38 | 5161 | 6539 | 32 | 16667 | 2
38 | 4849 | 6227 | 32 | 16667 | 3
38 | 4849 | 6227 | 32 | 16667 | 4
38 | 4849 | 6227 | 32 | 16667 | 5
38 | 4555 | 5933 | 32 | 16667 | 6
38 | 4555 | 5933 | 32 | 16667 | 7
38 | 4555 | 5933 | 32 | 16667 | 8
38 | 4243 | 5621 | 32 | 16667 | 9
38 | 4243 | 5621 | 32 | 16667 | 10
38 | 4243 | 5621 | 32 | 16667 | 11
38 | 3949 | 5327 | 32 | 16667 | 12
38 | 3949 | 5327 | 32 | 16667 | 13
38 | 3949 | 5327 | 32 | 16667 | 14
38 | 3637 | 5015 | 32 | 16667 | 15
38 | 5455 | 6833 | 33 | 16667 | 0
38 | 5161 | 6539 | 33 | 16667 | 1
38 | 5161 | 6539 | 33 | 16667 | 2
38 | 5161 | 6539 | 33 | 16667 | 3
38 | 4849 | 6227 | 33 | 16667 | 4
38 | 4849 | 6227 | 33 | 16667 | 5
38 | 4849 | 6227 | 33 | 16667 | 6
38 | 4555 | 5933 | 33 | 16667 | 7
38 | 4555 | 5933 | 33 | 16667 | 8
38 | 4555 | 5933 | 33 | 16667 | 9
38 | 4243 | 5621 | 33 | 16667 | 10
38 | 4243 | 5621 | 33 | 16667 | 11
38 | 4243 | 5621 | 33 | 16667 | 12
38 | 3949 | 5327 | 33 | 16667 | 13
38 | 3949 | 5327 | 33 | 16667 | 14
38 | 3949 | 5327 | 33 | 16667 | 15
38 | 5455 | 6833 | 34 | 16667 | 0
38 | 5455 | 6833 | 34 | 16667 | 1
38 | 5455 | 6833 | 34 | 16667 | 2
38 | 5161 | 6539 | 34 | 16667 | 3
38 | 5161 | 6539 | 34 | 16667 | 4
38 | 4849 | 6227 | 34 | 16667 | 5
38 | 4849 | 6227 | 34 | 16667 | 6
38 | 4849 | 6227 | 34 | 16667 | 7
38 | 4555 | 5933 | 34 | 16667 | 8
38 | 4555 | 5933 | 34 | 16667 | 9
38 | 4555 | 5933 | 34 | 16667 | 10
38 | 4243 | 5621 | 34 | 16667 | 11
38 | 4243 | 5621 | 34 | 16667 | 12
38 | 4243 | 5621 | 34 | 16667 | 13
38 | 3949 | 5327 | 34 | 16667 | 14
38 | 3949 | 5327 | 34 | 16667 | 15
38 | 5767 | 7145 | 35 | 16667 | 0
38 | 5455 | 6833 | 35 | 16667 | 1
38 | 5455 | 6833 | 35 | 16667 | 2
38 | 5455 | 6833 | 35 | 16667 | 3
38 | 5161 | 6539 | 35 | 16667 | 4
38 | 5161 | 6539 | 35 | 16667 | 5
38 | 4849 | 6227 | 35 | 16667 | 6
38 | 4849 | 6227 | 35 | 16667 | 7
38 | 4849 | 6227 | 35 | 16667 | 8
38 | 4555 | 5933 | 35 | 16667 | 9
38 | 4555 | 5933 | 35 | 16667 | 10
38 | 4555 | 5933 | 35 | 16667 | 11
38 | 4243 | 5621 | 35 | 16667 | 12
38 | 4243 | 5621 | 35 | 16667 | 13
38 | 4243 | 5621 | 35 | 16667 | 14
38 | 3949 | 5327 | 35 | 16667 | 15
38 | 5767 | 7145 | 36 | 16667 | 0
38 | 5767 | 7145 | 36 | 16667 | 1
38 | 5455 | 6833 | 36 | 16667 | 2
38 | 5455 | 6833 | 36 | 16667 | 3
38 | 5455 | 6833 | 36 | 16667 | 4
38 | 5161 | 6539 | 36 | 16667 | 5
38 | 5161 | 6539 | 36 | 16667 | 6
38 | 5161 | 6539 | 36 | 16667 | 7
38 | 4849 | 6227 | 36 | 16667 | 8
38 | 4849 | 6227 | 36 | 16667 | 9
38 | 4555 | 5933 | 36 | 16667 | 10
38 | 4555 | 5933 | 36 | 16667 | 11
38 | 4555 | 5933 | 36 | 16667 | 12
38 | 4243 | 5621 | 36 | 16667 | 13
38 | 4243 | 5621 | 36 | 16667 | 14
38 | 4243 | 5621 | 36 | 16667 | 15
38 | 6061 | 7439 | 37 | 16667 | 0
38 | 5767 | 7145 | 37 | 16667 | 1
38 | 5767 | 7145 | 37 | 16667 | 2
38 | 5455 | 6833 | 37 | 16667 | 3
38 | 5455 | 6833 | 37 | 16667 | 4
38 | 5455 | 6833 | 37 | 16667 | 5
38 | 5161 | 6539 | 37 | 16667 | 6
38 | 5161 | 6539 | 37 | 16667 | 7
38 | 5161 | 6539 | 37 | 16667 | 8
38 | 4849 | 6227 | 37 | 16667 | 9
38 | 4849 | 6227 | 37 | 16667 | 10
38 | 4555 | 5933 | 37 | 16667 | 11
38 | 4555 | 5933 | 37 | 16667 | 12
38 | 4555 | 5933 | 37 | 16667 | 13
38 | 4243 | 5621 | 37 | 16667 | 14
38 | 4243 | 5621 | 37 | 16667 | 15
38 | 6061 | 7439 | 38 | 16667 | 0
38 | 6061 | 7439 | 38 | 16667 | 1
38 | 5767 | 7145 | 38 | 16667 | 2
38 | 5767 | 7145 | 38 | 16667 | 3
38 | 5455 | 6833 | 38 | 16667 | 4
38 | 5455 | 6833 | 38 | 16667 | 5
38 | 5455 | 6833 | 38 | 16667 | 6
38 | 5161 | 6539 | 38 | 16667 | 7
38 | 5161 | 6539 | 38 | 16667 | 8
38 | 4849 | 6227 | 38 | 16667 | 9
38 | 4849 | 6227 | 38 | 16667 | 10
38 | 4849 | 6227 | 38 | 16667 | 11
38 | 4555 | 5933 | 38 | 16667 | 12
38 | 4555 | 5933 | 38 | 16667 | 13
38 | 4243 | 5621 | 38 | 16667 | 14
38 | 4243 | 5621 | 38 | 16667 | 15
38 | 6373 | 7751 | 39 | 16667 | 0
38 | 6061 | 7439 | 39 | 16667 | 1
38 | 6061 | 7439 | 39 | 16667 | 2
38 | 5767 | 7145 | 39 | 16667 | 3
38 | 5767 | 7145 | 39 | 16667 | 4
38 | 5455 | 6833 | 39 | 16667 | 5
38 | 5455 | 6833 | 39 | 16667 | 6
38 | 5455 | 6833 | 39 | 16667 | 7
38 | 5161 | 6539 | 39 | 16667 | 8
38 | 5161 | 6539 | 39 | 16667 | 9
38 | 4849 | 6227 | 39 | 16667 | 10
38 | 4849 | 6227 | 39 | 16667 | 11
38 | 4849 | 6227 | 39 | 16667 | 12
38 | 4555 | 5933 | 39 | 16667 | 13
38 | 4555 | 5933 | 39 | 16667 | 14
38 | 4243 | 5621 | 39 | 16667 | 15
38 | 6373 | 7751 | 40 | 16667 | 0
38 | 6373 | 7751 | 40 | 16667 | 1
38 | 6061 | 7439 | 40 | 16667 | 2
38 | 6061 | 7439 | 40 | 16667 | 3
38 | 5767 | 7145 | 40 | 16667 | 4
38 | 5767 | 7145 | 40 | 16667 | 5
38 | 5455 | 6833 | 40 | 16667 | 6
38 | 5455 | 6833 | 40 | 16667 | 7
38 | 5455 | 6833 | 40 | 16667 | 8
38 | 5161 | 6539 | 40 | 16667 | 9
38 | 5161 | 6539 | 40 | 16667 | 10
38 | 4849 | 6227 | 40 | 16667 | 11
38 | 4849 | 6227 | 40 | 16667 | 12
38 | 4849 | 6227 | 40 | 16667 | 13
38 | 4555 | 5933 | 40 | 16667 | 14
38 | 4555 | 5933 | 40 | 16667 | 15
38 | 6373 | 7751 | 41 | 16667 | 0
38 | 6373 | 7751 | 41 | 16667 | 1
38 | 6373 | 7751 | 41 | 16667 | 2
38 | 6061 | 7439 | 41 | 16667 | 3
38 | 6061 | 7439 | 41 | 16667 | 4
38 | 5767 | 7145 | 41 | 16667 | 5
38 | 5767 | 7145 | 41 | 16667 | 6
38 | 5455 | 6833 | 41 | 16667 | 7
38 | 5455 | 6833 | 41 | 16667 | 8
38 | 5455 | 6833 | 41 | 16667 | 9
38 | 5161 | 6539 | 41 | 16667 | 10
38 | 5161 | 6539 | 41 | 16667 | 11
38 | 4849 | 6227 | 41 | 16667 | 12
38 | 4849 | 6227 | 41 | 16667 | 13
38 | 4555 | 5933 | 41 | 16667 | 14
38 | 4555 | 5933 | 41 | 16667 | 15
38 | 6667 | 8045 | 42 | 16667 | 0
38 | 6667 | 8045 | 42 | 16667 | 1
38 | 6373 | 7751 | 42 | 16667 | 2
38 | 6373 | 7751 | 42 | 16667 | 3
38 | 6061 | 7439 | 42 | 16667 | 4
38 | 6061 | 7439 | 42 | 16667 | 5
38 | 5767 | 7145 | 42 | 16667 | 6
38 | 5767 | 7145 | 42 | 16667 | 7
38 | 5455 | 6833 | 42 | 16667 | 8
38 | 5455 | 6833 | 42 | 16667 | 9
38 | 5455 | 6833 | 42 | 16667 | 10
38 | 5161 | 6539 | 42 | 16667 | 11
38 | 5161 | 6539 | 42 | 16667 | 12
38 | 4849 | 6227 | 42 | 16667 | 13
38 | 4849 | 6227 | 42 | 16667 | 14
38 | 4555 | 5933 | 42 | 16667 | 15
38 | 6667 | 8045 | 43 | 16667 | 0
38 | 6667 | 8045 | 43 | 16667 | 1
38 | 6667 | 8045 | 43 | 16667 | 2
38 | 6373 | 7751 | 43 | 16667 | 3
38 | 6373 | 7751 | 43 | 16667 | 4
38 | 6061 | 7439 | 43 | 16667 | 5
38 | 6061 | 7439 | 43 | 16667 | 6
38 | 5767 | 7145 | 43 | 16667 | 7
38 | 5767 | 7145 | 43 | 16667 | 8
38 | 5455 | 6833 | 43 | 16667 | 9
38 | 5455 | 6833 | 43 | 16667 | 10
38 | 5161 | 6539 | 43 | 16667 | 11
38 | 5161 | 6539 | 43 | 16667 | 12
38 | 5161 | 6539 | 43 | 16667 | 13
38 | 4849 | 6227 | 43 | 16667 | 14
38 | 4849 | 6227 | 43 | 16667 | 15
38 | 6979 | 8357 | 44 | 16667 | 0
38 | 6667 | 8045 | 44 | 16667 | 1
38 | 6667 | 8045 | 44 | 16667 | 2
38 | 6373 | 7751 | 44 | 16667 | 3
38 | 6373 | 7751 | 44 | 16667 | 4
38 | 6373 | 7751 | 44 | 16667 | 5
38 | 6061 | 7439 | 44 | 16667 | 6
38 | 6061 | 7439 | 44 | 16667 | 7
38 | 5767 | 7145 | 44 | 16667 | 8
38 | 5767 | 7145 | 44 | 16667 | 9
38 | 5455 | 6833 | 44 | 16667 | 10
38 | 5455 | 6833 | 44 | 16667 | 11
38 | 5161 | 6539 | 44 | 16667 | 12
38 | 5161 | 6539 | 44 | 16667 | 13
38 | 4849 | 6227 | 44 | 16667 | 14
38 | 4849 | 6227 | 44 | 16667 | 15
38 | 6979 | 8357 | 45 | 16667 | 0
38 | 6979 | 8357 | 45 | 16667 | 1
38 | 6667 | 8045 | 45 | 16667 | 2
38 | 6667 | 8045 | 45 | 16667 | 3
38 | 6373 | 7751 | 45 | 16667 | 4
38 | 6373 | 7751 | 45 | 16667 | 5
38 | 6061 | 7439 | 45 | 16667 | 6
38 | 6061 | 7439 | 45 | 16667 | 7
38 | 6061 | 7439 | 45 | 16667 | 8
38 | 5767 | 7145 | 45 | 16667 | 9
38 | 5767 | 7145 | 45 | 16667 | 10
38 | 5455 | 6833 | 45 | 16667 | 11
38 | 5455 | 6833 | 45 | 16667 | 12
38 | 5161 | 6539 | 45 | 16667 | 13
38 | 5161 | 6539 | 45 | 16667 | 14
38 | 4849 | 6227 | 45 | 16667 | 15
38 | 7273 | 8651 | 46 | 16667 | 0
38 | 6979 | 8357 | 46 | 16667 | 1
38 | 6979 | 8357 | 46 | 16667 | 2
38 | 6667 | 8045 | 46 | 16667 | 3
38 | 6667 | 8045 | 46 | 16667 | 4
38 | 6373 | 7751 | 46 | 16667 | 5
38 | 6373 | 7751 | 46 | 16667 | 6
38 | 6061 | 7439 | 46 | 16667 | 7
38 | 6061 | 7439 | 46 | 16667 | 8
38 | 5767 | 7145 | 46 | 16667 | 9
38 | 5767 | 7145 | 46 | 16667 | 10
38 | 5455 | 6833 | 46 | 16667 | 11
38 | 5455 | 6833 | 46 | 16667 | 12
38 | 5455 | 6833 | 46 | 16667 | 13
38 | 5161 | 6539 | 46 | 16667 | 14
38 | 5161 | 6539 | 46 | 16667 | 15
38 | 7273 | 8651 | 47 | 16667 | 0
38 | 7273 | 8651 | 47 | 16667 | 1
38 | 6979 | 8357 | 47 | 16667 | 2
38 | 6979 | 8357 | 47 | 16667 | 3
38 | 6667 | 8045 | 47 | 16667 | 4
38 | 6667 | 8045 | 47 | 16667 | 5
38 | 6373 | 7751 | 47 | 16667 | 6
38 | 6373 | 7751 | 47 | 16667 | 7
38 | 6061 | 7439 | 47 | 16667 | 8
38 | 6061 | 7439 | 47 | 16667 | 9
38 | 5767 | 7145 | 47 | 16667 | 10
38 | 5767 | 7145 | 47 | 16667 | 11
38 | 5455 | 6833 | 47 | 16667 | 12
38 | 5455 | 6833 | 47 | 16667 | 13
38 | 5161 | 6539 | 47 | 16667 | 14
38 | 5161 | 6539 | 47 | 16667 | 15
38 | 7585 | 8963 | 48 | 16667 | 0
38 | 7273 | 8651 | 48 | 16667 | 1
38 | 7273 | 8651 | 48 | 16667 | 2
38 | 6979 | 8357 | 48 | 16667 | 3
38 | 6979 | 8357 | 48 | 16667 | 4
38 | 6667 | 8045 | 48 | 16667 | 5
38 | 6667 | 8045 | 48 | 16667 | 6
38 | 6373 | 7751 | 48 | 16667 | 7
38 | 6373 | 7751 | 48 | 16667 | 8
38 | 6061 | 7439 | 48 | 16667 | 9
38 | 6061 | 7439 | 48 | 16667 | 10
38 | 5767 | 7145 | 48 | 16667 | 11
38 | 5767 | 7145 | 48 | 16667 | 12
38 | 5455 | 6833 | 48 | 16667 | 13
38 | 5455 | 6833 | 48 | 16667 | 14
38 | 5161 | 6539 | 48 | 16667 | 15
38 | 7585 | 8963 | 49 | 16667 | 0
38 | 7585 | 8963 | 49 | 16667 | 1
38 | 7273 | 8651 | 49 | 16667 | 2
38 | 7273 | 8651 | 49 | 16667 | 3
38 | 6979 | 8357 | 49 | 16667 | 4
38 | 6979 | 8357 | 49 | 16667 | 5
38 | 6667 | 8045 | 49 | 16667 | 6
38 | 6667 | 8045 | 49 | 16667 | 7
38 | 6373 | 7751 | 49 | 16667 | 8
38 | 6373 | 7751 | 49 | 16667 | 9
38 | 6061 | 7439 | 49 | 16667 | 10
38 | 6061 | 7439 | 49 | 16667 | 11
38 | 5767 | 7145 | 49 | 16667 | 12
38 | 5455 | 6833 | 49 | 16667 | 13
38 | 5455 | 6833 | 49 | 16667 | 14
38 | 5161 | 6539 | 49 | 16667 | 15
38 | 7879 | 9257 | 50 | 16667 | 0
38 | 7585 | 8963 | 50 | 16667 | 1
38 | 7585 | 8963 | 50 | 16667 | 2
38 | 7273 | 8651 | 50 | 16667 | 3
38 | 7273 | 8651 | 50 | 16667 | 4
38 | 6979 | 8357 | 50 | 16667 | 5
38 | 6667 | 8045 | 50 | 16667 | 6
38 | 6667 | 8045 | 50 | 16667 | 7
38 | 6373 | 7751 | 50 | 16667 | 8
38 | 6373 | 7751 | 50 | 16667 | 9
38 | 6061 | 7439 | 50 | 16667 | 10
38 | 6061 | 7439 | 50 | 16667 | 11
38 | 5767 | 7145 | 50 | 16667 | 12
38 | 5767 | 7145 | 50 | 16667 | 13
38 | 5455 | 6833 | 50 | 16667 | 14
38 | 5455 | 6833 | 50 | 16667 | 15
38 | 7879 | 9257 | 51 | 16667 | 0
38 | 7879 | 9257 | 51 | 16667 | 1
38 | 7585 | 8963 | 51 | 16667 | 2
38 | 7273 | 8651 | 51 | 16667 | 3
38 | 7273 | 8651 | 51 | 16667 | 4
38 | 6979 | 8357 | 51 | 16667 | 5
38 | 6979 | 8357 | 51 | 16667 | 6
38 | 6667 | 8045 | 51 | 16667 | 7
38 | 6667 | 8045 | 51 | 16667 | 8
38 | 6373 | 7751 | 51 | 16667 | 9
38 | 6373 | 7751 | 51 | 16667 | 10
38 | 6061 | 7439 | 51 | 16667 | 11
38 | 6061 | 7439 | 51 | 16667 | 12
38 | 5767 | 7145 | 51 | 16667 | 13
38 | 5767 | 7145 | 51 | 16667 | 14
38 | 5455 | 6833 | 51 | 16667 | 15
38 | 8191 | 9569 | 52 | 16667 | 0
38 | 7879 | 9257 | 52 | 16667 | 1
38 | 7585 | 8963 | 52 | 16667 | 2
38 | 7585 | 8963 | 52 | 16667 | 3
38 | 7273 | 8651 | 52 | 16667 | 4
38 | 7273 | 8651 | 52 | 16667 | 5
38 | 6979 | 8357 | 52 | 16667 | 6
38 | 6979 | 8357 | 52 | 16667 | 7
38 | 6667 | 8045 | 52 | 16667 | 8
38 | 6667 | 8045 | 52 | 16667 | 9
38 | 6373 | 7751 | 52 | 16667 | 10
38 | 6373 | 7751 | 52 | 16667 | 11
38 | 6061 | 7439 | 52 | 16667 | 12
38 | 5767 | 7145 | 52 | 16667 | 13
38 | 5767 | 7145 | 52 | 16667 | 14
38 | 5455 | 6833 | 52 | 16667 | 15
38 | 8191 | 9569 | 53 | 16667 | 0
38 | 7879 | 9257 | 53 | 16667 | 1
38 | 7879 | 9257 | 53 | 16667 | 2
38 | 7585 | 8963 | 53 | 16667 | 3
38 | 7585 | 8963 | 53 | 16667 | 4
38 | 7273 | 8651 | 53 | 16667 | 5
38 | 7273 | 8651 | 53 | 16667 | 6
38 | 6979 | 8357 | 53 | 16667 | 7
38 | 6979 | 8357 | 53 | 16667 | 8
38 | 6667 | 8045 | 53 | 16667 | 9
38 | 6373 | 7751 | 53 | 16667 | 10
38 | 6373 | 7751 | 53 | 16667 | 11
38 | 6061 | 7439 | 53 | 16667 | 12
38 | 6061 | 7439 | 53 | 16667 | 13
38 | 5767 | 7145 | 53 | 16667 | 14
38 | 5767 | 7145 | 53 | 16667 | 15
38 | 8485 | 9863 | 54 | 16667 | 0
38 | 8191 | 9569 | 54 | 16667 | 1
38 | 7879 | 9257 | 54 | 16667 | 2
38 | 7879 | 9257 | 54 | 16667 | 3
38 | 7585 | 8963 | 54 | 16667 | 4
38 | 7585 | 8963 | 54 | 16667 | 5
38 | 7273 | 8651 | 54 | 16667 | 6
38 | 7273 | 8651 | 54 | 16667 | 7
38 | 6979 | 8357 | 54 | 16667 | 8
38 | 6667 | 8045 | 54 | 16667 | 9
38 | 6667 | 8045 | 54 | 16667 | 10
38 | 6373 | 7751 | 54 | 16667 | 11
38 | 6373 | 7751 | 54 | 16667 | 12
38 | 6061 | 7439 | 54 | 16667 | 13
38 | 6061 | 7439 | 54 | 16667 | 14
38 | 5767 | 7145 | 54 | 16667 | 15
38 | 8485 | 9863 | 55 | 16667 | 0
38 | 8191 | 9569 | 55 | 16667 | 1
38 | 8191 | 9569 | 55 | 16667 | 2
38 | 7879 | 9257 | 55 | 16667 | 3
38 | 7879 | 9257 | 55 | 16667 | 4
38 | 7585 | 8963 | 55 | 16667 | 5
38 | 7273 | 8651 | 55 | 16667 | 6
38 | 7273 | 8651 | 55 | 16667 | 7
38 | 6979 | 8357 | 55 | 16667 | 8
38 | 6979 | 8357 | 55 | 16667 | 9
38 | 6667 | 8045 | 55 | 16667 | 10
38 | 6667 | 8045 | 55 | 16667 | 11
38 | 6373 | 7751 | 55 | 16667 | 12
38 | 6061 | 7439 | 55 | 16667 | 13
38 | 6061 | 7439 | 55 | 16667 | 14
38 | 5767 | 7145 | 55 | 16667 | 15
38 | 8485 | 9863 | 56 | 16667 | 0
38 | 8485 | 9863 | 56 | 16667 | 1
38 | 8191 | 9569 | 56 | 16667 | 2
38 | 8191 | 9569 | 56 | 16667 | 3
38 | 7879 | 9257 | 56 | 16667 | 4
38 | 7585 | 8963 | 56 | 16667 | 5
38 | 7585 | 8963 | 56 | 16667 | 6
38 | 7273 | 8651 | 56 | 16667 | 7
38 | 7273 | 8651 | 56 | 16667 | 8
38 | 6979 | 8357 | 56 | 16667 | 9
38 | 6979 | 8357 | 56 | 16667 | 10
38 | 6667 | 8045 | 56 | 16667 | 11
38 | 6373 | 7751 | 56 | 16667 | 12
38 | 6373 | 7751 | 56 | 16667 | 13
38 | 6061 | 7439 | 56 | 16667 | 14
38 | 6061 | 7439 | 56 | 16667 | 15
38 | 8797 | 10175 | 57 | 16667 | 0
38 | 8485 | 9863 | 57 | 16667 | 1
38 | 8485 | 9863 | 57 | 16667 | 2
38 | 8191 | 9569 | 57 | 16667 | 3
38 | 7879 | 9257 | 57 | 16667 | 4
38 | 7879 | 9257 | 57 | 16667 | 5
38 | 7585 | 8963 | 57 | 16667 | 6
38 | 7585 | 8963 | 57 | 16667 | 7
38 | 7273 | 8651 | 57 | 16667 | 8
38 | 7273 | 8651 | 57 | 16667 | 9
38 | 6979 | 8357 | 57 | 16667 | 10
38 | 6667 | 8045 | 57 | 16667 | 11
38 | 6667 | 8045 | 57 | 16667 | 12
38 | 6373 | 7751 | 57 | 16667 | 13
38 | 6061 | 7439 | 57 | 16667 | 14
38 | 6061 | 7439 | 57 | 16667 | 15
38 | 8797 | 10175 | 58 | 16667 | 0
38 | 8797 | 10175 | 58 | 16667 | 1
38 | 8485 | 9863 | 58 | 16667 | 2
38 | 8485 | 9863 | 58 | 16667 | 3
38 | 8191 | 9569 | 58 | 16667 | 4
38 | 7879 | 9257 | 58 | 16667 | 5
38 | 7879 | 9257 | 58 | 16667 | 6
38 | 7585 | 8963 | 58 | 16667 | 7
38 | 7273 | 8651 | 58 | 16667 | 8
38 | 7273 | 8651 | 58 | 16667 | 9
38 | 6979 | 8357 | 58 | 16667 | 10
38 | 6979 | 8357 | 58 | 16667 | 11
38 | 6667 | 8045 | 58 | 16667 | 12
38 | 6373 | 7751 | 58 | 16667 | 13
38 | 6373 | 7751 | 58 | 16667 | 14
38 | 6061 | 7439 | 58 | 16667 | 15
38 | 9091 | 10469 | 59 | 16667 | 0
38 | 8797 | 10175 | 59 | 16667 | 1
38 | 8797 | 10175 | 59 | 16667 | 2
38 | 8485 | 9863 | 59 | 16667 | 3
38 | 8191 | 9569 | 59 | 16667 | 4
38 | 8191 | 9569 | 59 | 16667 | 5
38 | 7879 | 9257 | 59 | 16667 | 6
38 | 7585 | 8963 | 59 | 16667 | 7
38 | 7585 | 8963 | 59 | 16667 | 8
38 | 7273 | 8651 | 59 | 16667 | 9
38 | 7273 | 8651 | 59 | 16667 | 10
38 | 6979 | 8357 | 59 | 16667 | 11
38 | 6667 | 8045 | 59 | 16667 | 12
38 | 6667 | 8045 | 59 | 16667 | 13
38 | 6373 | 7751 | 59 | 16667 | 14
38 | 6373 | 7751 | 59 | 16667 | 15
38 | 9091 | 10469 | 60 | 16667 | 0
38 | 9091 | 10469 | 60 | 16667 | 1
38 | 8797 | 10175 | 60 | 16667 | 2
38 | 8485 | 9863 | 60 | 16667 | 3
38 | 8485 | 9863 | 60 | 16667 | 4
38 | 8191 | 9569 | 60 | 16667 | 5
38 | 7879 | 9257 | 60 | 16667 | 6
38 | 7879 | 9257 | 60 | 16667 | 7
38 | 7585 | 8963 | 60 | 16667 | 8
38 | 7585 | 8963 | 60 | 16667 | 9
38 | 7273 | 8651 | 60 | 16667 | 10
38 | 6979 | 8357 | 60 | 16667 | 11
38 | 6979 | 8357 | 60 | 16667 | 12
38 | 6667 | 8045 | 60 | 16667 | 13
38 | 6373 | 7751 | 60 | 16667 | 14
38 | 6373 | 7751 | 60 | 16667 | 15
38 | 9403 | 10781 | 61 | 16667 | 0
38 | 9091 | 10469 | 61 | 16667 | 1
38 | 8797 | 10175 | 61 | 16667 | 2
38 | 8797 | 10175 | 61 | 16667 | 3
38 | 8485 | 9863 | 61 | 16667 | 4
38 | 8485 | 9863 | 61 | 16667 | 5
38 | 8191 | 9569 | 61 | 16667 | 6
38 | 7879 | 9257 | 61 | 16667 | 7
38 | 7879 | 9257 | 61 | 16667 | 8
38 | 7585 | 8963 | 61 | 16667 | 9
38 | 7273 | 8651 | 61 | 16667 | 10
38 | 7273 | 8651 | 61 | 16667 | 11
38 | 6979 | 8357 | 61 | 16667 | 12
38 | 6667 | 8045 | 61 | 16667 | 13
38 | 6667 | 8045 | 61 | 16667 | 14
38 | 6373 | 7751 | 61 | 16667 | 15
38 | 9403 | 10781 | 62 | 16667 | 0
38 | 9403 | 10781 | 62 | 16667 | 1
38 | 9091 | 10469 | 62 | 16667 | 2
38 | 8797 | 10175 | 62 | 16667 | 3
38 | 8797 | 10175 | 62 | 16667 | 4
38 | 8485 | 9863 | 62 | 16667 | 5
38 | 8191 | 9569 | 62 | 16667 | 6
38 | 8191 | 9569 | 62 | 16667 | 7
38 | 7879 | 9257 | 62 | 16667 | 8
38 | 7585 | 8963 | 62 | 16667 | 9
38 | 7585 | 8963 | 62 | 16667 | 10
38 | 7273 | 8651 | 62 | 16667 | 11
38 | 6979 | 8357 | 62 | 16667 | 12
38 | 6979 | 8357 | 62 | 16667 | 13
38 | 6667 | 8045 | 62 | 16667 | 14
38 | 6373 | 7751 | 62 | 16667 | 15
38 | 9697 | 11075 | 63 | 16667 | 0
38 | 9403 | 10781 | 63 | 16667 | 1
38 | 9091 | 10469 | 63 | 16667 | 2
38 | 9091 | 10469 | 63 | 16667 | 3
38 | 8797 | 10175 | 63 | 16667 | 4
38 | 8485 | 9863 | 63 | 16667 | 5
38 | 8485 | 9863 | 63 | 16667 | 6
38 | 8191 | 9569 | 63 | 16667 | 7
38 | 7879 | 9257 | 63 | 16667 | 8
38 | 7879 | 9257 | 63 | 16667 | 9
38 | 7585 | 8963 | 63 | 16667 | 10
38 | 7273 | 8651 | 63 | 16667 | 11
38 | 7273 | 8651 | 63 | 16667 | 12
38 | 6979 | 8357 | 63 | 16667 | 13
38 | 6667 | 8045 | 63 | 16667 | 14
38 | 6667 | 8045 | 63 | 16667 | 15
38 | 9697 | 11075 | 64 | 16667 | 0
38 | 9403 | 10781 | 64 | 16667 | 1
38 | 9403 | 10781 | 64 | 16667 | 2
38 | 9091 | 10469 | 64 | 16667 | 3
38 | 8797 | 10175 | 64 | 16667 | 4
38 | 8797 | 10175 | 64 | 16667 | 5
38 | 8485 | 9863 | 64 | 16667 | 6
38 | 8191 | 9569 | 64 | 16667 | 7
38 | 8191 | 9569 | 64 | 16667 | 8
38 | 7879 | 9257 | 64 | 16667 | 9
38 | 7585 | 8963 | 64 | 16667 | 10
38 | 7585 | 8963 | 64 | 16667 | 11
38 | 7273 | 8651 | 64 | 16667 | 12
38 | 6979 | 8357 | 64 | 16667 | 13
38 | 6979 | 8357 | 64 | 16667 | 14
38 | 6667 | 8045 | 64 | 16667 | 15
38 | 10009 | 11387 | 65 | 16667 | 0
38 | 9697 | 11075 | 65 | 16667 | 1
38 | 9403 | 10781 | 65 | 16667 | 2
38 | 9403 | 10781 | 65 | 16667 | 3
38 | 9091 | 10469 | 65 | 16667 | 4
38 | 8797 | 10175 | 65 | 16667 | 5
38 | 8485 | 9863 | 65 | 16667 | 6
38 | 8485 | 9863 | 65 | 16667 | 7
38 | 8191 | 9569 | 65 | 16667 | 8
38 | 7879 | 9257 | 65 | 16667 | 9
38 | 7879 | 9257 | 65 | 16667 | 10
38 | 7585 | 8963 | 65 | 16667 | 11
38 | 7273 | 8651 | 65 | 16667 | 12
38 | 7273 | 8651 | 65 | 16667 | 13
38 | 6979 | 8357 | 65 | 16667 | 14
38 | 6667 | 8045 | 65 | 16667 | 15
38 | 10009 | 11387 | 66 | 16667 | 0
38 | 9697 | 11075 | 66 | 16667 | 1
38 | 9697 | 11075 | 66 | 16667 | 2
38 | 9403 | 10781 | 66 | 16667 | 3
38 | 9091 | 10469 | 66 | 16667 | 4
38 | 9091 | 10469 | 66 | 16667 | 5
38 | 8797 | 10175 | 66 | 16667 | 6
38 | 8485 | 9863 | 66 | 16667 | 7
38 | 8485 | 9863 | 66 | 16667 | 8
38 | 8191 | 9569 | 66 | 16667 | 9
38 | 7879 | 9257 | 66 | 16667 | 10
38 | 7585 | 8963 | 66 | 16667 | 11
38 | 7585 | 8963 | 66 | 16667 | 12
38 | 7273 | 8651 | 66 | 16667 | 13
38 | 6979 | 8357 | 66 | 16667 | 14
38 | 6979 | 8357 | 66 | 16667 | 15
38 | 10303 | 11681 | 67 | 16667 | 0
38 | 10009 | 11387 | 67 | 16667 | 1
38 | 9697 | 11075 | 67 | 16667 | 2
38 | 9403 | 10781 | 67 | 16667 | 3
38 | 9403 | 10781 | 67 | 16667 | 4
38 | 9091 | 10469 | 67 | 16667 | 5
38 | 8797 | 10175 | 67 | 16667 | 6
38 | 8797 | 10175 | 67 | 16667 | 7
38 | 8485 | 9863 | 67 | 16667 | 8
38 | 8191 | 9569 | 67 | 16667 | 9
38 | 7879 | 9257 | 67 | 16667 | 10
38 | 7879 | 9257 | 67 | 16667 | 11
38 | 7585 | 8963 | 67 | 16667 | 12
38 | 7273 | 8651 | 67 | 16667 | 13
38 | 7273 | 8651 | 67 | 16667 | 14
38 | 6979 | 8357 | 67 | 16667 | 15
38 | 10303 | 11681 | 68 | 16667 | 0
38 | 10009 | 11387 | 68 | 16667 | 1
38 | 10009 | 11387 | 68 | 16667 | 2
38 | 9697 | 11075 | 68 | 16667 | 3
38 | 9403 | 10781 | 68 | 16667 | 4
38 | 9091 | 10469 | 68 | 16667 | 5
38 | 9091 | 10469 | 68 | 16667 | 6
38 | 8797 | 10175 | 68 | 16667 | 7
38 | 8485 | 9863 | 68 | 16667 | 8
38 | 8485 | 9863 | 68 | 16667 | 9
38 | 8191 | 9569 | 68 | 16667 | 10
38 | 7879 | 9257 | 68 | 16667 | 11
38 | 7585 | 8963 | 68 | 16667 | 12
38 | 7585 | 8963 | 68 | 16667 | 13
38 | 7273 | 8651 | 68 | 16667 | 14
38 | 6979 | 8357 | 68 | 16667 | 15
38 | 10303 | 11681 | 69 | 16667 | 0
38 | 10303 | 11681 | 69 | 16667 | 1
38 | 10009 | 11387 | 69 | 16667 | 2
38 | 9697 | 11075 | 69 | 16667 | 3
38 | 9697 | 11075 | 69 | 16667 | 4
38 | 9403 | 10781 | 69 | 16667 | 5
38 | 9091 | 10469 | 69 | 16667 | 6
38 | 8797 | 10175 | 69 | 16667 | 7
38 | 8797 | 10175 | 69 | 16667 | 8
38 | 8485 | 9863 | 69 | 16667 | 9
38 | 8191 | 9569 | 69 | 16667 | 10
38 | 7879 | 9257 | 69 | 16667 | 11
38 | 7879 | 9257 | 69 | 16667 | 12
38 | 7585 | 8963 | 69 | 16667 | 13
38 | 7273 | 8651 | 69 | 16667 | 14
38 | 7273 | 8651 | 69 | 16667 | 15
38 | 10615 | 11993 | 70 | 16667 | 0
38 | 10303 | 11681 | 70 | 16667 | 1
38 | 10009 | 11387 | 70 | 16667 | 2
38 | 10009 | 11387 | 70 | 16667 | 3
38 | 9697 | 11075 | 70 | 16667 | 4
38 | 9403 | 10781 | 70 | 16667 | 5
38 | 9091 | 10469 | 70 | 16667 | 6
38 | 9091 | 10469 | 70 | 16667 | 7
38 | 8797 | 10175 | 70 | 16667 | 8
38 | 8485 | 9863 | 70 | 16667 | 9
38 | 8485 | 9863 | 70 | 16667 | 10
38 | 8191 | 9569 | 70 | 16667 | 11
38 | 7879 | 9257 | 70 | 16667 | 12
38 | 7585 | 8963 | 70 | 16667 | 13
38 | 7585 | 8963 | 70 | 16667 | 14
38 | 7273 | 8651 | 70 | 16667 | 15
38 | 10615 | 11993 | 71 | 16667 | 0
38 | 10615 | 11993 | 71 | 16667 | 1
38 | 10303 | 11681 | 71 | 16667 | 2
38 | 10009 | 11387 | 71 | 16667 | 3
38 | 9697 | 11075 | 71 | 16667 | 4
38 | 9697 | 11075 | 71 | 16667 | 5
38 | 9403 | 10781 | 71 | 16667 | 6
38 | 9091 | 10469 | 71 | 16667 | 7
38 | 8797 | 10175 | 71 | 16667 | 8
38 | 8797 | 10175 | 71 | 16667 | 9
38 | 8485 | 9863 | 71 | 16667 | 10
38 | 8191 | 9569 | 71 | 16667 | 11
38 | 7879 | 9257 | 71 | 16667 | 12
38 | 7879 | 9257 | 71 | 16667 | 13
38 | 7585 | 8963 | 71 | 16667 | 14
38 | 7273 | 8651 | 71 | 16667 | 15
38 | 10909 | 12287 | 72 | 16667 | 0
38 | 10615 | 11993 | 72 | 16667 | 1
38 | 10303 | 11681 | 72 | 16667 | 2
38 | 10303 | 11681 | 72 | 16667 | 3
38 | 10009 | 11387 | 72 | 16667 | 4
38 | 9697 | 11075 | 72 | 16667 | 5
38 | 9403 | 10781 | 72 | 16667 | 6
38 | 9403 | 10781 | 72 | 16667 | 7
38 | 9091 | 10469 | 72 | 16667 | 8
38 | 8797 | 10175 | 72 | 16667 | 9
38 | 8485 | 9863 | 72 | 16667 | 10
38 | 8485 | 9863 | 72 | 16667 | 11
38 | 8191 | 9569 | 72 | 16667 | 12
38 | 7879 | 9257 | 72 | 16667 | 13
38 | 7585 | 8963 | 72 | 16667 | 14
38 | 7273 | 8651 | 72 | 16667 | 15
38 | 10909 | 12287 | 73 | 16667 | 0
38 | 10909 | 12287 | 73 | 16667 | 1
38 | 10615 | 11993 | 73 | 16667 | 2
38 | 10303 | 11681 | 73 | 16667 | 3
38 | 10009 | 11387 | 73 | 16667 | 4
38 | 9697 | 11075 | 73 | 16667 | 5
38 | 9697 | 11075 | 73 | 16667 | 6
38 | 9403 | 10781 | 73 | 16667 | 7
38 | 9091 | 10469 | 73 | 16667 | 8
38 | 8797 | 10175 | 73 | 16667 | 9
38 | 8797 | 10175 | 73 | 16667 | 10
38 | 8485 | 9863 | 73 | 16667 | 11
38 | 8191 | 9569 | 73 | 16667 | 12
38 | 7879 | 9257 | 73 | 16667 | 13
38 | 7879 | 9257 | 73 | 16667 | 14
38 | 7585 | 8963 | 73 | 16667 | 15
38 | 11221 | 12599 | 74 | 16667 | 0
38 | 10909 | 12287 | 74 | 16667 | 1
38 | 10615 | 11993 | 74 | 16667 | 2
38 | 10303 | 11681 | 74 | 16667 | 3
38 | 10303 | 11681 | 74 | 16667 | 4
38 | 10009 | 11387 | 74 | 16667 | 5
38 | 9697 | 11075 | 74 | 16667 | 6
38 | 9403 | 10781 | 74 | 16667 | 7
38 | 9403 | 10781 | 74 | 16667 | 8
38 | 9091 | 10469 | 74 | 16667 | 9
38 | 8797 | 10175 | 74 | 16667 | 10
38 | 8485 | 9863 | 74 | 16667 | 11
38 | 8191 | 9569 | 74 | 16667 | 12
38 | 8191 | 9569 | 74 | 16667 | 13
38 | 7879 | 9257 | 74 | 16667 | 14
38 | 7585 | 8963 | 74 | 16667 | 15
38 | 11221 | 12599 | 75 | 16667 | 0
38 | 10909 | 12287 | 75 | 16667 | 1
38 | 10909 | 12287 | 75 | 16667 | 2
38 | 10615 | 11993 | 75 | 16667 | 3
38 | 10303 | 11681 | 75 | 16667 | 4
38 | 10009 | 11387 | 75 | 16667 | 5
38 | 9697 | 11075 | 75 | 16667 | 6
38 | 9697 | 11075 | 75 | 16667 | 7
38 | 9403 | 10781 | 75 | 16667 | 8
38 | 9091 | 10469 | 75 | 16667 | 9
38 | 8797 | 10175 | 75 | 16667 | 10
38 | 8797 | 10175 | 75 | 16667 | 11
38 | 8485 | 9863 | 75 | 16667 | 12
38 | 8191 | 9569 | 75 | 16667 | 13
38 | 7879 | 9257 | 75 | 16667 | 14
38 | 7585 | 8963 | 75 | 16667 | 15
38 | 11515 | 12893 | 76 | 16667 | 0
38 | 11221 | 12599 | 76 | 16667 | 1
38 | 10909 | 12287 | 76 | 16667 | 2
38 | 10615 | 11993 | 76 | 16667 | 3
38 | 10303 | 11681 | 76 | 16667 | 4
38 | 10303 | 11681 | 76 | 16667 | 5
38 | 10009 | 11387 | 76 | 16667 | 6
38 | 9697 | 11075 | 76 | 16667 | 7
38 | 9403 | 10781 | 76 | 16667 | 8
38 | 9091 | 10469 | 76 | 16667 | 9
38 | 9091 | 10469 | 76 | 16667 | 10
38 | 8797 | 10175 | 76 | 16667 | 11
38 | 8485 | 9863 | 76 | 16667 | 12
38 | 8191 | 9569 | 76 | 16667 | 13
38 | 7879 | 9257 | 76 | 16667 | 14
38 | 7879 | 9257 | 76 | 16667 | 15
38 | 11515 | 12893 | 77 | 16667 | 0
38 | 11221 | 12599 | 77 | 16667 | 1
38 | 11221 | 12599 | 77 | 16667 | 2
38 | 10909 | 12287 | 77 | 16667 | 3
38 | 10615 | 11993 | 77 | 16667 | 4
38 | 10303 | 11681 | 77 | 16667 | 5
38 | 10009 | 11387 | 77 | 16667 | 6
38 | 9697 | 11075 | 77 | 16667 | 7
38 | 9697 | 11075 | 77 | 16667 | 8
38 | 9403 | 10781 | 77 | 16667 | 9
38 | 9091 | 10469 | 77 | 16667 | 10
38 | 8797 | 10175 | 77 | 16667 | 11
38 | 8485 | 9863 | 77 | 16667 | 12
38 | 8485 | 9863 | 77 | 16667 | 13
38 | 8191 | 9569 | 77 | 16667 | 14
38 | 7879 | 9257 | 77 | 16667 | 15
38 | 11827 | 13205 | 78 | 16667 | 0
38 | 11515 | 12893 | 78 | 16667 | 1
38 | 11221 | 12599 | 78 | 16667 | 2
38 | 10909 | 12287 | 78 | 16667 | 3
38 | 10615 | 11993 | 78 | 16667 | 4
38 | 10303 | 11681 | 78 | 16667 | 5
38 | 10303 | 11681 | 78 | 16667 | 6
38 | 10009 | 11387 | 78 | 16667 | 7
38 | 9697 | 11075 | 78 | 16667 | 8
38 | 9403 | 10781 | 78 | 16667 | 9
38 | 9091 | 10469 | 78 | 16667 | 10
38 | 9091 | 10469 | 78 | 16667 | 11
38 | 8797 | 10175 | 78 | 16667 | 12
38 | 8485 | 9863 | 78 | 16667 | 13
38 | 8191 | 9569 | 78 | 16667 | 14
38 | 7879 | 9257 | 78 | 16667 | 15
38 | 11827 | 13205 | 79 | 16667 | 0
38 | 11515 | 12893 | 79 | 16667 | 1
38 | 11221 | 12599 | 79 | 16667 | 2
38 | 11221 | 12599 | 79 | 16667 | 3
38 | 10909 | 12287 | 79 | 16667 | 4
38 | 10615 | 11993 | 79 | 16667 | 5
38 | 10303 | 11681 | 79 | 16667 | 6
38 | 10009 | 11387 | 79 | 16667 | 7
38 | 9697 | 11075 | 79 | 16667 | 8
38 | 9697 | 11075 | 79 | 16667 | 9
38 | 9403 | 10781 | 79 | 16667 | 10
38 | 9091 | 10469 | 79 | 16667 | 11
38 | 8797 | 10175 | 79 | 16667 | 12
38 | 8485 | 9863 | 79 | 16667 | 13
38 | 8191 | 9569 | 79 | 16667 | 14
38 | 8191 | 9569 | 79 | 16667 | 15
38 | 12121 | 13499 | 80 | 16667 | 0
38 | 11827 | 13205 | 80 | 16667 | 1
38 | 11515 | 12893 | 80 | 16667 | 2
38 | 11221 | 12599 | 80 | 16667 | 3
38 | 10909 | 12287 | 80 | 16667 | 4
38 | 10615 | 11993 | 80 | 16667 | 5
38 | 10303 | 11681 | 80 | 16667 | 6
38 | 10303 | 11681 | 80 | 16667 | 7
38 | 10009 | 11387 | 80 | 16667 | 8
38 | 9697 | 11075 | 80 | 16667 | 9
38 | 9403 | 10781 | 80 | 16667 | 10
38 | 9091 | 10469 | 80 | 16667 | 11
38 | 8797 | 10175 | 80 | 16667 | 12
38 | 8797 | 10175 | 80 | 16667 | 13
38 | 8485 | 9863 | 80 | 16667 | 14
38 | 8191 | 9569 | 80 | 16667 | 15
38 | 12121 | 13499 | 81 | 16667 | 0
38 | 11827 | 13205 | 81 | 16667 | 1
38 | 11515 | 12893 | 81 | 16667 | 2
38 | 11221 | 12599 | 81 | 16667 | 3
38 | 11221 | 12599 | 81 | 16667 | 4
38 | 10909 | 12287 | 81 | 16667 | 5
38 | 10615 | 11993 | 81 | 16667 | 6
38 | 10303 | 11681 | 81 | 16667 | 7
38 | 10009 | 11387 | 81 | 16667 | 8
38 | 9697 | 11075 | 81 | 16667 | 9
38 | 9403 | 10781 | 81 | 16667 | 10
38 | 9403 | 10781 | 81 | 16667 | 11
38 | 9091 | 10469 | 81 | 16667 | 12
38 | 8797 | 10175 | 81 | 16667 | 13
38 | 8485 | 9863 | 81 | 16667 | 14
38 | 8191 | 9569 | 81 | 16667 | 15
38 | 12121 | 13499 | 82 | 16667 | 0
38 | 12121 | 13499 | 82 | 16667 | 1
38 | 11827 | 13205 | 82 | 16667 | 2
38 | 11515 | 12893 | 82 | 16667 | 3
38 | 11221 | 12599 | 82 | 16667 | 4
38 | 10909 | 12287 | 82 | 16667 | 5
38 | 10615 | 11993 | 82 | 16667 | 6
38 | 10303 | 11681 | 82 | 16667 | 7
38 | 10303 | 11681 | 82 | 16667 | 8
38 | 10009 | 11387 | 82 | 16667 | 9
38 | 9697 | 11075 | 82 | 16667 | 10
38 | 9403 | 10781 | 82 | 16667 | 11
38 | 9091 | 10469 | 82 | 16667 | 12
38 | 8797 | 10175 | 82 | 16667 | 13
38 | 8485 | 9863 | 82 | 16667 | 14
38 | 8485 | 9863 | 82 | 16667 | 15
38 | 12433 | 13811 | 83 | 16667 | 0
38 | 12121 | 13499 | 83 | 16667 | 1
38 | 11827 | 13205 | 83 | 16667 | 2
38 | 11515 | 12893 | 83 | 16667 | 3
38 | 11221 | 12599 | 83 | 16667 | 4
38 | 11221 | 12599 | 83 | 16667 | 5
38 | 10909 | 12287 | 83 | 16667 | 6
38 | 10615 | 11993 | 83 | 16667 | 7
38 | 10303 | 11681 | 83 | 16667 | 8
38 | 10009 | 11387 | 83 | 16667 | 9
38 | 9697 | 11075 | 83 | 16667 | 10
38 | 9403 | 10781 | 83 | 16667 | 11
38 | 9091 | 10469 | 83 | 16667 | 12
38 | 9091 | 10469 | 83 | 16667 | 13
38 | 8797 | 10175 | 83 | 16667 | 14
38 | 8485 | 9863 | 83 | 16667 | 15
38 | 12433 | 13811 | 84 | 16667 | 0
38 | 12121 | 13499 | 84 | 16667 | 1
38 | 12121 | 13499 | 84 | 16667 | 2
38 | 11827 | 13205 | 84 | 16667 | 3
38 | 11515 | 12893 | 84 | 16667 | 4
38 | 11221 | 12599 | 84 | 16667 | 5
38 | 10909 | 12287 | 84 | 16667 | 6
38 | 10615 | 11993 | 84 | 16667 | 7
38 | 10303 | 11681 | 84 | 16667 | 8
38 | 10009 | 11387 | 84 | 16667 | 9
38 | 10009 | 11387 | 84 | 16667 | 10
38 | 9697 | 11075 | 84 | 16667 | 11
38 | 9403 | 10781 | 84 | 16667 | 12
38 | 9091 | 10469 | 84 | 16667 | 13
38 | 8797 | 10175 | 84 | 16667 | 14
38 | 8485 | 9863 | 84 | 16667 | 15
38 | 12727 | 14105 | 85 | 16667 | 0
38 | 12433 | 13811 | 85 | 16667 | 1
38 | 12121 | 13499 | 85 | 16667 | 2
38 | 11827 | 13205 | 85 | 16667 | 3
38 | 11515 | 12893 | 85 | 16667 | 4
38 | 11221 | 12599 | 85 | 16667 | 5
38 | 10909 | 12287 | 85 | 16667 | 6
38 | 10909 | 12287 | 85 | 16667 | 7
38 | 10615 | 11993 | 85 | 16667 | 8
38 | 10303 | 11681 | 85 | 16667 | 9
38 | 10009 | 11387 | 85 | 16667 | 10
38 | 9697 | 11075 | 85 | 16667 | 11
38 | 9403 | 10781 | 85 | 16667 | 12
38 | 9091 | 10469 | 85 | 16667 | 13
38 | 8797 | 10175 | 85 | 16667 | 14
38 | 8485 | 9863 | 85 | 16667 | 15
38 | 12727 | 14105 | 86 | 16667 | 0
38 | 12433 | 13811 | 86 | 16667 | 1
38 | 12121 | 13499 | 86 | 16667 | 2
38 | 12121 | 13499 | 86 | 16667 | 3
38 | 11827 | 13205 | 86 | 16667 | 4
38 | 11515 | 12893 | 86 | 16667 | 5
38 | 11221 | 12599 | 86 | 16667 | 6
38 | 10909 | 12287 | 86 | 16667 | 7
38 | 10615 | 11993 | 86 | 16667 | 8
38 | 10303 | 11681 | 86 | 16667 | 9
38 | 10009 | 11387 | 86 | 16667 | 10
38 | 9697 | 11075 | 86 | 16667 | 11
38 | 9403 | 10781 | 86 | 16667 | 12
38 | 9403 | 10781 | 86 | 16667 | 13
38 | 9091 | 10469 | 86 | 16667 | 14
38 | 8797 | 10175 | 86 | 16667 | 15
38 | 13039 | 14417 | 87 | 16667 | 0
38 | 12727 | 14105 | 87 | 16667 | 1
38 | 12433 | 13811 | 87 | 16667 | 2
38 | 12121 | 13499 | 87 | 16667 | 3
38 | 11827 | 13205 | 87 | 16667 | 4
38 | 11515 | 12893 | 87 | 16667 | 5
38 | 11221 | 12599 | 87 | 16667 | 6
38 | 10909 | 12287 | 87 | 16667 | 7
38 | 10615 | 11993 | 87 | 16667 | 8
38 | 10615 | 11993 | 87 | 16667 | 9
38 | 10303 | 11681 | 87 | 16667 | 10
38 | 10009 | 11387 | 87 | 16667 | 11
38 | 9697 | 11075 | 87 | 16667 | 12
38 | 9403 | 10781 | 87 | 16667 | 13
38 | 9091 | 10469 | 87 | 16667 | 14
38 | 8797 | 10175 | 87 | 16667 | 15
38 | 13039 | 14417 | 88 | 16667 | 0
38 | 12727 | 14105 | 88 | 16667 | 1
38 | 12433 | 13811 | 88 | 16667 | 2
38 | 12121 | 13499 | 88 | 16667 | 3
38 | 12121 | 13499 | 88 | 16667 | 4
38 | 11827 | 13205 | 88 | 16667 | 5
38 | 11515 | 12893 | 88 | 16667 | 6
38 | 11221 | 12599 | 88 | 16667 | 7
38 | 10909 | 12287 | 88 | 16667 | 8
38 | 10615 | 11993 | 88 | 16667 | 9
38 | 10303 | 11681 | 88 | 16667 | 10
38 | 10009 | 11387 | 88 | 16667 | 11
38 | 9697 | 11075 | 88 | 16667 | 12
38 | 9403 | 10781 | 88 | 16667 | 13
38 | 9091 | 10469 | 88 | 16667 | 14
38 | 8797 | 10175 | 88 | 16667 | 15
38 | 13333 | 14711 | 89 | 16667 | 0
38 | 13039 | 14417 | 89 | 16667 | 1
38 | 12727 | 14105 | 89 | 16667 | 2
38 | 12433 | 13811 | 89 | 16667 | 3
38 | 12121 | 13499 | 89 | 16667 | 4
38 | 11827 | 13205 | 89 | 16667 | 5
38 | 11515 | 12893 | 89 | 16667 | 6
38 | 11221 | 12599 | 89 | 16667 | 7
38 | 10909 | 12287 | 89 | 16667 | 8
38 | 10615 | 11993 | 89 | 16667 | 9
38 | 10303 | 11681 | 89 | 16667 | 10
38 | 10009 | 11387 | 89 | 16667 | 11
38 | 9697 | 11075 | 89 | 16667 | 12
38 | 9403 | 10781 | 89 | 16667 | 13
38 | 9091 | 10469 | 89 | 16667 | 14
38 | 8797 | 10175 | 89 | 16667 | 15
38 | 13333 | 14711 | 90 | 16667 | 0
38 | 13039 | 14417 | 90 | 16667 | 1
38 | 12727 | 14105 | 90 | 16667 | 2
38 | 12433 | 13811 | 90 | 16667 | 3
38 | 12121 | 13499 | 90 | 16667 | 4
38 | 11827 | 13205 | 90 | 16667 | 5
38 | 11515 | 12893 | 90 | 16667 | 6
38 | 11221 | 12599 | 90 | 16667 | 7
38 | 10909 | 12287 | 90 | 16667 | 8
38 | 10615 | 11993 | 90 | 16667 | 9
38 | 10303 | 11681 | 90 | 16667 | 10
38 | 10009 | 11387 | 90 | 16667 | 11
38 | 9697 | 11075 | 90 | 16667 | 12
38 | 9403 | 10781 | 90 | 16667 | 13
38 | 9091 | 10469 | 90 | 16667 | 14
38 | 8797 | 10175 | 90 | 16667 | 15
38 | 13645 | 15023 | 91 | 16667 | 0
38 | 13333 | 14711 | 91 | 16667 | 1
38 | 12727 | 14105 | 91 | 16667 | 2
38 | 12433 | 13811 | 91 | 16667 | 3
38 | 12121 | 13499 | 91 | 16667 | 4
38 | 11827 | 13205 | 91 | 16667 | 5
38 | 11515 | 12893 | 91 | 16667 | 6
38 | 11221 | 12599 | 91 | 16667 | 7
38 | 10909 | 12287 | 91 | 16667 | 8
38 | 10615 | 11993 | 91 | 16667 | 9
38 | 10303 | 11681 | 91 | 16667 | 10
38 | 10009 | 11387 | 91 | 16667 | 11
38 | 9697 | 11075 | 91 | 16667 | 12
38 | 9403 | 10781 | 91 | 16667 | 13
38 | 9091 | 10469 | 91 | 16667 | 14
38 | 8797 | 10175 | 91 | 16667 | 15
38 | 13645 | 15023 | 92 | 16667 | 0
38 | 13333 | 14711 | 92 | 16667 | 1
38 | 12727 | 14105 | 92 | 16667 | 2
38 | 12433 | 13811 | 92 | 16667 | 3
38 | 12121 | 13499 | 92 | 16667 | 4
38 | 11827 | 13205 | 92 | 16667 | 5
38 | 11515 | 12893 | 92 | 16667 | 6
38 | 11221 | 12599 | 92 | 16667 | 7
38 | 10909 | 12287 | 92 | 16667 | 8
38 | 10615 | 11993 | 92 | 16667 | 9
38 | 10303 | 11681 | 92 | 16667 | 10
38 | 10009 | 11387 | 92 | 16667 | 11
38 | 9697 | 11075 | 92 | 16667 | 12
38 | 9403 | 10781 | 92 | 16667 | 13
38 | 9091 | 10469 | 92 | 16667 | 14
38 | 8797 | 10175 | 92 | 16667 | 15
38 | 13645 | 15023 | 93 | 16667 | 0
38 | 13333 | 14711 | 93 | 16667 | 1
38 | 12727 | 14105 | 93 | 16667 | 2
38 | 12433 | 13811 | 93 | 16667 | 3
38 | 12121 | 13499 | 93 | 16667 | 4
38 | 11827 | 13205 | 93 | 16667 | 5
38 | 11515 | 12893 | 93 | 16667 | 6
38 | 11221 | 12599 | 93 | 16667 | 7
38 | 10909 | 12287 | 93 | 16667 | 8
38 | 10615 | 11993 | 93 | 16667 | 9
38 | 10303 | 11681 | 93 | 16667 | 10
38 | 10009 | 11387 | 93 | 16667 | 11
38 | 9697 | 11075 | 93 | 16667 | 12
38 | 9403 | 10781 | 93 | 16667 | 13
38 | 9091 | 10469 | 93 | 16667 | 14
38 | 8797 | 10175 | 93 | 16667 | 15
38 | 13645 | 15023 | 94 | 16667 | 0
38 | 13333 | 14711 | 94 | 16667 | 1
38 | 12727 | 14105 | 94 | 16667 | 2
38 | 12433 | 13811 | 94 | 16667 | 3
38 | 12121 | 13499 | 94 | 16667 | 4
38 | 11827 | 13205 | 94 | 16667 | 5
38 | 11515 | 12893 | 94 | 16667 | 6
38 | 11221 | 12599 | 94 | 16667 | 7
38 | 10909 | 12287 | 94 | 16667 | 8
38 | 10615 | 11993 | 94 | 16667 | 9
38 | 10303 | 11681 | 94 | 16667 | 10
38 | 10009 | 11387 | 94 | 16667 | 11
38 | 9697 | 11075 | 94 | 16667 | 12
38 | 9403 | 10781 | 94 | 16667 | 13
38 | 9091 | 10469 | 94 | 16667 | 14
38 | 8797 | 10175 | 94 | 16667 | 15
38 | 13645 | 15023 | 95 | 16667 | 0
38 | 13333 | 14711 | 95 | 16667 | 1
38 | 12727 | 14105 | 95 | 16667 | 2
38 | 12433 | 13811 | 95 | 16667 | 3
38 | 12121 | 13499 | 95 | 16667 | 4
38 | 11827 | 13205 | 95 | 16667 | 5
38 | 11515 | 12893 | 95 | 16667 | 6
38 | 11221 | 12599 | 95 | 16667 | 7
38 | 10909 | 12287 | 95 | 16667 | 8
38 | 10615 | 11993 | 95 | 16667 | 9
38 | 10303 | 11681 | 95 | 16667 | 10
38 | 10009 | 11387 | 95 | 16667 | 11
38 | 9697 | 11075 | 95 | 16667 | 12
38 | 9403 | 10781 | 95 | 16667 | 13
38 | 9091 | 10469 | 95 | 16667 | 14
38 | 8797 | 10175 | 95 | 16667 | 15
38 | 13645 | 15023 | 96 | 16667 | 0
38 | 13333 | 14711 | 96 | 16667 | 1
38 | 12727 | 14105 | 96 | 16667 | 2
38 | 12433 | 13811 | 96 | 16667 | 3
38 | 12121 | 13499 | 96 | 16667 | 4
38 | 11827 | 13205 | 96 | 16667 | 5
38 | 11515 | 12893 | 96 | 16667 | 6
38 | 11221 | 12599 | 96 | 16667 | 7
38 | 10909 | 12287 | 96 | 16667 | 8
38 | 10615 | 11993 | 96 | 16667 | 9
38 | 10303 | 11681 | 96 | 16667 | 10
38 | 10009 | 11387 | 96 | 16667 | 11
38 | 9697 | 11075 | 96 | 16667 | 12
38 | 9403 | 10781 | 96 | 16667 | 13
38 | 9091 | 10469 | 96 | 16667 | 14
38 | 8797 | 10175 | 96 | 16667 | 15
38 | 13645 | 15023 | 97 | 16667 | 0
38 | 13333 | 14711 | 97 | 16667 | 1
38 | 12727 | 14105 | 97 | 16667 | 2
38 | 12433 | 13811 | 97 | 16667 | 3
38 | 12121 | 13499 | 97 | 16667 | 4
38 | 11827 | 13205 | 97 | 16667 | 5
38 | 11515 | 12893 | 97 | 16667 | 6
38 | 11221 | 12599 | 97 | 16667 | 7
38 | 10909 | 12287 | 97 | 16667 | 8
38 | 10615 | 11993 | 97 | 16667 | 9
38 | 10303 | 11681 | 97 | 16667 | 10
38 | 10009 | 11387 | 97 | 16667 | 11
38 | 9697 | 11075 | 97 | 16667 | 12
38 | 9403 | 10781 | 97 | 16667 | 13
38 | 9091 | 10469 | 97 | 16667 | 14
38 | 8797 | 10175 | 97 | 16667 | 15
38 | 13645 | 15023 | 98 | 16667 | 0
38 | 13333 | 14711 | 98 | 16667 | 1
38 | 12727 | 14105 | 98 | 16667 | 2
38 | 12433 | 13811 | 98 | 16667 | 3
38 | 12121 | 13499 | 98 | 16667 | 4
38 | 11827 | 13205 | 98 | 16667 | 5
38 | 11515 | 12893 | 98 | 16667 | 6
38 | 11221 | 12599 | 98 | 16667 | 7
38 | 10909 | 12287 | 98 | 16667 | 8
38 | 10615 | 11993 | 98 | 16667 | 9
38 | 10303 | 11681 | 98 | 16667 | 10
38 | 10009 | 11387 | 98 | 16667 | 11
38 | 9697 | 11075 | 98 | 16667 | 12
38 | 9403 | 10781 | 98 | 16667 | 13
38 | 9091 | 10469 | 98 | 16667 | 14
38 | 8797 | 10175 | 98 | 16667 | 15
38 | 13645 | 15023 | 99 | 16667 | 0
38 | 13333 | 14711 | 99 | 16667 | 1
38 | 12727 | 14105 | 99 | 16667 | 2
38 | 12433 | 13811 | 99 | 16667 | 3
38 | 12121 | 13499 | 99 | 16667 | 4
38 | 11827 | 13205 | 99 | 16667 | 5
38 | 11515 | 12893 | 99 | 16667 | 6
38 | 11221 | 12599 | 99 | 16667 | 7
38 | 10909 | 12287 | 99 | 16667 | 8
38 | 10615 | 11993 | 99 | 16667 | 9
38 | 10303 | 11681 | 99 | 16667 | 10
38 | 10009 | 11387 | 99 | 16667 | 11
38 | 9697 | 11075 | 99 | 16667 | 12
38 | 9403 | 10781 | 99 | 16667 | 13
38 | 9091 | 10469 | 99 | 16667 | 14
38 | 8797 | 10175 | 99 | 16667 | 15
39 | 2131 | 3545 | 1 | 16667 | 0
39 | 2131 | 3545 | 1 | 16667 | 1
39 | 2131 | 3545 | 1 | 16667 | 2
39 | 2131 | 3545 | 1 | 16667 | 3
39 | 2131 | 3545 | 1 | 16667 | 4
39 | 2131 | 3545 | 1 | 16667 | 5
39 | 2131 | 3545 | 1 | 16667 | 6
39 | 2131 | 3545 | 1 | 16667 | 7
39 | 2131 | 3545 | 1 | 16667 | 8
39 | 2131 | 3545 | 1 | 16667 | 9
39 | 2131 | 3545 | 1 | 16667 | 10
39 | 2131 | 3545 | 1 | 16667 | 11
39 | 2131 | 3545 | 1 | 16667 | 12
39 | 2131 | 3545 | 1 | 16667 | 13
39 | 2131 | 3545 | 1 | 16667 | 14
39 | 2131 | 3545 | 1 | 16667 | 15
39 | 2131 | 3545 | 2 | 16667 | 0
39 | 2131 | 3545 | 2 | 16667 | 1
39 | 2131 | 3545 | 2 | 16667 | 2
39 | 2131 | 3545 | 2 | 16667 | 3
39 | 2131 | 3545 | 2 | 16667 | 4
39 | 2131 | 3545 | 2 | 16667 | 5
39 | 2131 | 3545 | 2 | 16667 | 6
39 | 2131 | 3545 | 2 | 16667 | 7
39 | 2131 | 3545 | 2 | 16667 | 8
39 | 2131 | 3545 | 2 | 16667 | 9
39 | 2131 | 3545 | 2 | 16667 | 10
39 | 2131 | 3545 | 2 | 16667 | 11
39 | 2131 | 3545 | 2 | 16667 | 12
39 | 2131 | 3545 | 2 | 16667 | 13
39 | 2131 | 3545 | 2 | 16667 | 14
39 | 2131 | 3545 | 2 | 16667 | 15
39 | 2131 | 3545 | 3 | 16667 | 0
39 | 2131 | 3545 | 3 | 16667 | 1
39 | 2131 | 3545 | 3 | 16667 | 2
39 | 2131 | 3545 | 3 | 16667 | 3
39 | 2131 | 3545 | 3 | 16667 | 4
39 | 2131 | 3545 | 3 | 16667 | 5
39 | 2131 | 3545 | 3 | 16667 | 6
39 | 2131 | 3545 | 3 | 16667 | 7
39 | 2131 | 3545 | 3 | 16667 | 8
39 | 2131 | 3545 | 3 | 16667 | 9
39 | 2131 | 3545 | 3 | 16667 | 10
39 | 2131 | 3545 | 3 | 16667 | 11
39 | 2131 | 3545 | 3 | 16667 | 12
39 | 2131 | 3545 | 3 | 16667 | 13
39 | 2131 | 3545 | 3 | 16667 | 14
39 | 2131 | 3545 | 3 | 16667 | 15
39 | 2131 | 3545 | 4 | 16667 | 0
39 | 2131 | 3545 | 4 | 16667 | 1
39 | 2131 | 3545 | 4 | 16667 | 2
39 | 2131 | 3545 | 4 | 16667 | 3
39 | 2131 | 3545 | 4 | 16667 | 4
39 | 2131 | 3545 | 4 | 16667 | 5
39 | 2131 | 3545 | 4 | 16667 | 6
39 | 2131 | 3545 | 4 | 16667 | 7
39 | 2131 | 3545 | 4 | 16667 | 8
39 | 2131 | 3545 | 4 | 16667 | 9
39 | 2131 | 3545 | 4 | 16667 | 10
39 | 2131 | 3545 | 4 | 16667 | 11
39 | 2131 | 3545 | 4 | 16667 | 12
39 | 2131 | 3545 | 4 | 16667 | 13
39 | 2131 | 3545 | 4 | 16667 | 14
39 | 2131 | 3545 | 4 | 16667 | 15
39 | 2131 | 3545 | 5 | 16667 | 0
39 | 2131 | 3545 | 5 | 16667 | 1
39 | 2131 | 3545 | 5 | 16667 | 2
39 | 2131 | 3545 | 5 | 16667 | 3
39 | 2131 | 3545 | 5 | 16667 | 4
39 | 2131 | 3545 | 5 | 16667 | 5
39 | 2131 | 3545 | 5 | 16667 | 6
39 | 2131 | 3545 | 5 | 16667 | 7
39 | 2131 | 3545 | 5 | 16667 | 8
39 | 2131 | 3545 | 5 | 16667 | 9
39 | 2131 | 3545 | 5 | 16667 | 10
39 | 2131 | 3545 | 5 | 16667 | 11
39 | 2131 | 3545 | 5 | 16667 | 12
39 | 2131 | 3545 | 5 | 16667 | 13
39 | 2131 | 3545 | 5 | 16667 | 14
39 | 2131 | 3545 | 5 | 16667 | 15
39 | 2131 | 3545 | 6 | 16667 | 0
39 | 2131 | 3545 | 6 | 16667 | 1
39 | 2131 | 3545 | 6 | 16667 | 2
39 | 2131 | 3545 | 6 | 16667 | 3
39 | 2131 | 3545 | 6 | 16667 | 4
39 | 2131 | 3545 | 6 | 16667 | 5
39 | 2131 | 3545 | 6 | 16667 | 6
39 | 2131 | 3545 | 6 | 16667 | 7
39 | 2131 | 3545 | 6 | 16667 | 8
39 | 2131 | 3545 | 6 | 16667 | 9
39 | 2131 | 3545 | 6 | 16667 | 10
39 | 2131 | 3545 | 6 | 16667 | 11
39 | 2131 | 3545 | 6 | 16667 | 12
39 | 2131 | 3545 | 6 | 16667 | 13
39 | 2131 | 3545 | 6 | 16667 | 14
39 | 2131 | 3545 | 6 | 16667 | 15
39 | 2131 | 3545 | 7 | 16667 | 0
39 | 2131 | 3545 | 7 | 16667 | 1
39 | 2131 | 3545 | 7 | 16667 | 2
39 | 2131 | 3545 | 7 | 16667 | 3
39 | 2131 | 3545 | 7 | 16667 | 4
39 | 2131 | 3545 | 7 | 16667 | 5
39 | 2131 | 3545 | 7 | 16667 | 6
39 | 2131 | 3545 | 7 | 16667 | 7
39 | 2131 | 3545 | 7 | 16667 | 8
39 | 2131 | 3545 | 7 | 16667 | 9
39 | 2131 | 3545 | 7 | 16667 | 10
39 | 2131 | 3545 | 7 | 16667 | 11
39 | 2131 | 3545 | 7 | 16667 | 12
39 | 2131 | 3545 | 7 | 16667 | 13
39 | 2131 | 3545 | 7 | 16667 | 14
39 | 2131 | 3545 | 7 | 16667 | 15
39 | 2131 | 3545 | 8 | 16667 | 0
39 | 2131 | 3545 | 8 | 16667 | 1
39 | 2131 | 3545 | 8 | 16667 | 2
39 | 2131 | 3545 | 8 | 16667 | 3
39 | 2131 | 3545 | 8 | 16667 | 4
39 | 2131 | 3545 | 8 | 16667 | 5
39 | 2131 | 3545 | 8 | 16667 | 6
39 | 2131 | 3545 | 8 | 16667 | 7
39 | 2131 | 3545 | 8 | 16667 | 8
39 | 2131 | 3545 | 8 | 16667 | 9
39 | 2131 | 3545 | 8 | 16667 | 10
39 | 2131 | 3545 | 8 | 16667 | 11
39 | 2131 | 3545 | 8 | 16667 | 12
39 | 2131 | 3545 | 8 | 16667 | 13
39 | 2131 | 3545 | 8 | 16667 | 14
39 | 2131 | 3545 | 8 | 16667 | 15
39 | 2131 | 3545 | 9 | 16667 | 0
39 | 2131 | 3545 | 9 | 16667 | 1
39 | 2131 | 3545 | 9 | 16667 | 2
39 | 2131 | 3545 | 9 | 16667 | 3
39 | 2131 | 3545 | 9 | 16667 | 4
39 | 2131 | 3545 | 9 | 16667 | 5
39 | 2131 | 3545 | 9 | 16667 | 6
39 | 2131 | 3545 | 9 | 16667 | 7
39 | 2131 | 3545 | 9 | 16667 | 8
39 | 2131 | 3545 | 9 | 16667 | 9
39 | 2131 | 3545 | 9 | 16667 | 10
39 | 2131 | 3545 | 9 | 16667 | 11
39 | 2131 | 3545 | 9 | 16667 | 12
39 | 2131 | 3545 | 9 | 16667 | 13
39 | 2131 | 3545 | 9 | 16667 | 14
39 | 2131 | 3545 | 9 | 16667 | 15
39 | 2131 | 3545 | 10 | 16667 | 0
39 | 2131 | 3545 | 10 | 16667 | 1
39 | 2131 | 3545 | 10 | 16667 | 2
39 | 2131 | 3545 | 10 | 16667 | 3
39 | 2131 | 3545 | 10 | 16667 | 4
39 | 2131 | 3545 | 10 | 16667 | 5
39 | 2131 | 3545 | 10 | 16667 | 6
39 | 2131 | 3545 | 10 | 16667 | 7
39 | 2131 | 3545 | 10 | 16667 | 8
39 | 2131 | 3545 | 10 | 16667 | 9
39 | 2131 | 3545 | 10 | 16667 | 10
39 | 2131 | 3545 | 10 | 16667 | 11
39 | 2131 | 3545 | 10 | 16667 | 12
39 | 2131 | 3545 | 10 | 16667 | 13
39 | 2131 | 3545 | 10 | 16667 | 14
39 | 2131 | 3545 | 10 | 16667 | 15
39 | 2425 | 3839 | 11 | 16667 | 0
39 | 2131 | 3545 | 11 | 16667 | 1
39 | 2131 | 3545 | 11 | 16667 | 2
39 | 2131 | 3545 | 11 | 16667 | 3
39 | 2131 | 3545 | 11 | 16667 | 4
39 | 2131 | 3545 | 11 | 16667 | 5
39 | 2131 | 3545 | 11 | 16667 | 6
39 | 2131 | 3545 | 11 | 16667 | 7
39 | 2131 | 3545 | 11 | 16667 | 8
39 | 2131 | 3545 | 11 | 16667 | 9
39 | 2131 | 3545 | 11 | 16667 | 10
39 | 2131 | 3545 | 11 | 16667 | 11
39 | 2131 | 3545 | 11 | 16667 | 12
39 | 2131 | 3545 | 11 | 16667 | 13
39 | 2131 | 3545 | 11 | 16667 | 14
39 | 2131 | 3545 | 11 | 16667 | 15
39 | 2425 | 3839 | 12 | 16667 | 0
39 | 2425 | 3839 | 12 | 16667 | 1
39 | 2425 | 3839 | 12 | 16667 | 2
39 | 2425 | 3839 | 12 | 16667 | 3
39 | 2425 | 3839 | 12 | 16667 | 4
39 | 2131 | 3545 | 12 | 16667 | 5
39 | 2131 | 3545 | 12 | 16667 | 6
39 | 2131 | 3545 | 12 | 16667 | 7
39 | 2131 | 3545 | 12 | 16667 | 8
39 | 2131 | 3545 | 12 | 16667 | 9
39 | 2131 | 3545 | 12 | 16667 | 10
39 | 2131 | 3545 | 12 | 16667 | 11
39 | 2131 | 3545 | 12 | 16667 | 12
39 | 2131 | 3545 | 12 | 16667 | 13
39 | 2131 | 3545 | 12 | 16667 | 14
39 | 2131 | 3545 | 12 | 16667 | 15
39 | 2425 | 3839 | 13 | 16667 | 0
39 | 2425 | 3839 | 13 | 16667 | 1
39 | 2425 | 3839 | 13 | 16667 | 2
39 | 2425 | 3839 | 13 | 16667 | 3
39 | 2425 | 3839 | 13 | 16667 | 4
39 | 2425 | 3839 | 13 | 16667 | 5
39 | 2425 | 3839 | 13 | 16667 | 6
39 | 2425 | 3839 | 13 | 16667 | 7
39 | 2131 | 3545 | 13 | 16667 | 8
39 | 2131 | 3545 | 13 | 16667 | 9
39 | 2131 | 3545 | 13 | 16667 | 10
39 | 2131 | 3545 | 13 | 16667 | 11
39 | 2131 | 3545 | 13 | 16667 | 12
39 | 2131 | 3545 | 13 | 16667 | 13
39 | 2131 | 3545 | 13 | 16667 | 14
39 | 2131 | 3545 | 13 | 16667 | 15
39 | 2737 | 4151 | 14 | 16667 | 0
39 | 2737 | 4151 | 14 | 16667 | 1
39 | 2737 | 4151 | 14 | 16667 | 2
39 | 2737 | 4151 | 14 | 16667 | 3
39 | 2425 | 3839 | 14 | 16667 | 4
39 | 2425 | 3839 | 14 | 16667 | 5
39 | 2425 | 3839 | 14 | 16667 | 6
39 | 2425 | 3839 | 14 | 16667 | 7
39 | 2425 | 3839 | 14 | 16667 | 8
39 | 2425 | 3839 | 14 | 16667 | 9
39 | 2425 | 3839 | 14 | 16667 | 10
39 | 2131 | 3545 | 14 | 16667 | 11
39 | 2131 | 3545 | 14 | 16667 | 12
39 | 2131 | 3545 | 14 | 16667 | 13
39 | 2131 | 3545 | 14 | 16667 | 14
39 | 2131 | 3545 | 14 | 16667 | 15
39 | 2737 | 4151 | 15 | 16667 | 0
39 | 2737 | 4151 | 15 | 16667 | 1
39 | 2737 | 4151 | 15 | 16667 | 2
39 | 2737 | 4151 | 15 | 16667 | 3
39 | 2737 | 4151 | 15 | 16667 | 4
39 | 2737 | 4151 | 15 | 16667 | 5
39 | 2425 | 3839 | 15 | 16667 | 6
39 | 2425 | 3839 | 15 | 16667 | 7
39 | 2425 | 3839 | 15 | 16667 | 8
39 | 2425 | 3839 | 15 | 16667 | 9
39 | 2425 | 3839 | 15 | 16667 | 10
39 | 2425 | 3839 | 15 | 16667 | 11
39 | 2425 | 3839 | 15 | 16667 | 12
39 | 2131 | 3545 | 15 | 16667 | 13
39 | 2131 | 3545 | 15 | 16667 | 14
39 | 2131 | 3545 | 15 | 16667 | 15
39 | 3031 | 4445 | 16 | 16667 | 0
39 | 3031 | 4445 | 16 | 16667 | 1
39 | 3031 | 4445 | 16 | 16667 | 2
39 | 2737 | 4151 | 16 | 16667 | 3
39 | 2737 | 4151 | 16 | 16667 | 4
39 | 2737 | 4151 | 16 | 16667 | 5
39 | 2737 | 4151 | 16 | 16667 | 6
39 | 2737 | 4151 | 16 | 16667 | 7
39 | 2737 | 4151 | 16 | 16667 | 8
39 | 2425 | 3839 | 16 | 16667 | 9
39 | 2425 | 3839 | 16 | 16667 | 10
39 | 2425 | 3839 | 16 | 16667 | 11
39 | 2425 | 3839 | 16 | 16667 | 12
39 | 2425 | 3839 | 16 | 16667 | 13
39 | 2425 | 3839 | 16 | 16667 | 14
39 | 2131 | 3545 | 16 | 16667 | 15
39 | 3031 | 4445 | 17 | 16667 | 0
39 | 3031 | 4445 | 17 | 16667 | 1
39 | 3031 | 4445 | 17 | 16667 | 2
39 | 3031 | 4445 | 17 | 16667 | 3
39 | 3031 | 4445 | 17 | 16667 | 4
39 | 2737 | 4151 | 17 | 16667 | 5
39 | 2737 | 4151 | 17 | 16667 | 6
39 | 2737 | 4151 | 17 | 16667 | 7
39 | 2737 | 4151 | 17 | 16667 | 8
39 | 2737 | 4151 | 17 | 16667 | 9
39 | 2737 | 4151 | 17 | 16667 | 10
39 | 2425 | 3839 | 17 | 16667 | 11
39 | 2425 | 3839 | 17 | 16667 | 12
39 | 2425 | 3839 | 17 | 16667 | 13
39 | 2425 | 3839 | 17 | 16667 | 14
39 | 2425 | 3839 | 17 | 16667 | 15
39 | 3343 | 4757 | 18 | 16667 | 0
39 | 3343 | 4757 | 18 | 16667 | 1
39 | 3031 | 4445 | 18 | 16667 | 2
39 | 3031 | 4445 | 18 | 16667 | 3
39 | 3031 | 4445 | 18 | 16667 | 4
39 | 3031 | 4445 | 18 | 16667 | 5
39 | 3031 | 4445 | 18 | 16667 | 6
39 | 3031 | 4445 | 18 | 16667 | 7
39 | 2737 | 4151 | 18 | 16667 | 8
39 | 2737 | 4151 | 18 | 16667 | 9
39 | 2737 | 4151 | 18 | 16667 | 10
39 | 2737 | 4151 | 18 | 16667 | 11
39 | 2737 | 4151 | 18 | 16667 | 12
39 | 2425 | 3839 | 18 | 16667 | 13
39 | 2425 | 3839 | 18 | 16667 | 14
39 | 2425 | 3839 | 18 | 16667 | 15
39 | 3343 | 4757 | 19 | 16667 | 0
39 | 3343 | 4757 | 19 | 16667 | 1
39 | 3343 | 4757 | 19 | 16667 | 2
39 | 3343 | 4757 | 19 | 16667 | 3
39 | 3031 | 4445 | 19 | 16667 | 4
39 | 3031 | 4445 | 19 | 16667 | 5
39 | 3031 | 4445 | 19 | 16667 | 6
39 | 3031 | 4445 | 19 | 16667 | 7
39 | 3031 | 4445 | 19 | 16667 | 8
39 | 3031 | 4445 | 19 | 16667 | 9
39 | 2737 | 4151 | 19 | 16667 | 10
39 | 2737 | 4151 | 19 | 16667 | 11
39 | 2737 | 4151 | 19 | 16667 | 12
39 | 2737 | 4151 | 19 | 16667 | 13
39 | 2425 | 3839 | 19 | 16667 | 14
39 | 2425 | 3839 | 19 | 16667 | 15
39 | 3637 | 5051 | 20 | 16667 | 0
39 | 3637 | 5051 | 20 | 16667 | 1
39 | 3343 | 4757 | 20 | 16667 | 2
39 | 3343 | 4757 | 20 | 16667 | 3
39 | 3343 | 4757 | 20 | 16667 | 4
39 | 3343 | 4757 | 20 | 16667 | 5
39 | 3031 | 4445 | 20 | 16667 | 6
39 | 3031 | 4445 | 20 | 16667 | 7
39 | 3031 | 4445 | 20 | 16667 | 8
39 | 3031 | 4445 | 20 | 16667 | 9
39 | 3031 | 4445 | 20 | 16667 | 10
39 | 2737 | 4151 | 20 | 16667 | 11
39 | 2737 | 4151 | 20 | 16667 | 12
39 | 2737 | 4151 | 20 | 16667 | 13
39 | 2737 | 4151 | 20 | 16667 | 14
39 | 2737 | 4151 | 20 | 16667 | 15
39 | 3637 | 5051 | 21 | 16667 | 0
39 | 3637 | 5051 | 21 | 16667 | 1
39 | 3637 | 5051 | 21 | 16667 | 2
39 | 3637 | 5051 | 21 | 16667 | 3
39 | 3343 | 4757 | 21 | 16667 | 4
39 | 3343 | 4757 | 21 | 16667 | 5
39 | 3343 | 4757 | 21 | 16667 | 6
39 | 3343 | 4757 | 21 | 16667 | 7
39 | 3031 | 4445 | 21 | 16667 | 8
39 | 3031 | 4445 | 21 | 16667 | 9
39 | 3031 | 4445 | 21 | 16667 | 10
39 | 3031 | 4445 | 21 | 16667 | 11
39 | 3031 | 4445 | 21 | 16667 | 12
39 | 2737 | 4151 | 21 | 16667 | 13
39 | 2737 | 4151 | 21 | 16667 | 14
39 | 2737 | 4151 | 21 | 16667 | 15
39 | 3949 | 5363 | 22 | 16667 | 0
39 | 3637 | 5051 | 22 | 16667 | 1
39 | 3637 | 5051 | 22 | 16667 | 2
39 | 3637 | 5051 | 22 | 16667 | 3
39 | 3637 | 5051 | 22 | 16667 | 4
39 | 3637 | 5051 | 22 | 16667 | 5
39 | 3343 | 4757 | 22 | 16667 | 6
39 | 3343 | 4757 | 22 | 16667 | 7
39 | 3343 | 4757 | 22 | 16667 | 8
39 | 3343 | 4757 | 22 | 16667 | 9
39 | 3031 | 4445 | 22 | 16667 | 10
39 | 3031 | 4445 | 22 | 16667 | 11
39 | 3031 | 4445 | 22 | 16667 | 12
39 | 3031 | 4445 | 22 | 16667 | 13
39 | 2737 | 4151 | 22 | 16667 | 14
39 | 2737 | 4151 | 22 | 16667 | 15
39 | 3949 | 5363 | 23 | 16667 | 0
39 | 3949 | 5363 | 23 | 16667 | 1
39 | 3949 | 5363 | 23 | 16667 | 2
39 | 3637 | 5051 | 23 | 16667 | 3
39 | 3637 | 5051 | 23 | 16667 | 4
39 | 3637 | 5051 | 23 | 16667 | 5
39 | 3637 | 5051 | 23 | 16667 | 6
39 | 3343 | 4757 | 23 | 16667 | 7
39 | 3343 | 4757 | 23 | 16667 | 8
39 | 3343 | 4757 | 23 | 16667 | 9
39 | 3343 | 4757 | 23 | 16667 | 10
39 | 3031 | 4445 | 23 | 16667 | 11
39 | 3031 | 4445 | 23 | 16667 | 12
39 | 3031 | 4445 | 23 | 16667 | 13
39 | 3031 | 4445 | 23 | 16667 | 14
39 | 3031 | 4445 | 23 | 16667 | 15
39 | 4243 | 5657 | 24 | 16667 | 0
39 | 3949 | 5363 | 24 | 16667 | 1
39 | 3949 | 5363 | 24 | 16667 | 2
39 | 3949 | 5363 | 24 | 16667 | 3
39 | 3949 | 5363 | 24 | 16667 | 4
39 | 3637 | 5051 | 24 | 16667 | 5
39 | 3637 | 5051 | 24 | 16667 | 6
39 | 3637 | 5051 | 24 | 16667 | 7
39 | 3637 | 5051 | 24 | 16667 | 8
39 | 3343 | 4757 | 24 | 16667 | 9
39 | 3343 | 4757 | 24 | 16667 | 10
39 | 3343 | 4757 | 24 | 16667 | 11
39 | 3343 | 4757 | 24 | 16667 | 12
39 | 3031 | 4445 | 24 | 16667 | 13
39 | 3031 | 4445 | 24 | 16667 | 14
39 | 3031 | 4445 | 24 | 16667 | 15
39 | 4243 | 5657 | 25 | 16667 | 0
39 | 4243 | 5657 | 25 | 16667 | 1
39 | 4243 | 5657 | 25 | 16667 | 2
39 | 3949 | 5363 | 25 | 16667 | 3
39 | 3949 | 5363 | 25 | 16667 | 4
39 | 3949 | 5363 | 25 | 16667 | 5
39 | 3637 | 5051 | 25 | 16667 | 6
39 | 3637 | 5051 | 25 | 16667 | 7
39 | 3637 | 5051 | 25 | 16667 | 8
39 | 3637 | 5051 | 25 | 16667 | 9
39 | 3343 | 4757 | 25 | 16667 | 10
39 | 3343 | 4757 | 25 | 16667 | 11
39 | 3343 | 4757 | 25 | 16667 | 12
39 | 3343 | 4757 | 25 | 16667 | 13
39 | 3031 | 4445 | 25 | 16667 | 14
39 | 3031 | 4445 | 25 | 16667 | 15
39 | 4243 | 5657 | 26 | 16667 | 0
39 | 4243 | 5657 | 26 | 16667 | 1
39 | 4243 | 5657 | 26 | 16667 | 2
39 | 4243 | 5657 | 26 | 16667 | 3
39 | 3949 | 5363 | 26 | 16667 | 4
39 | 3949 | 5363 | 26 | 16667 | 5
39 | 3949 | 5363 | 26 | 16667 | 6
39 | 3949 | 5363 | 26 | 16667 | 7
39 | 3637 | 5051 | 26 | 16667 | 8
39 | 3637 | 5051 | 26 | 16667 | 9
39 | 3637 | 5051 | 26 | 16667 | 10
39 | 3637 | 5051 | 26 | 16667 | 11
39 | 3343 | 4757 | 26 | 16667 | 12
39 | 3343 | 4757 | 26 | 16667 | 13
39 | 3343 | 4757 | 26 | 16667 | 14
39 | 3031 | 4445 | 26 | 16667 | 15
39 | 4555 | 5969 | 27 | 16667 | 0
39 | 4555 | 5969 | 27 | 16667 | 1
39 | 4243 | 5657 | 27 | 16667 | 2
39 | 4243 | 5657 | 27 | 16667 | 3
39 | 4243 | 5657 | 27 | 16667 | 4
39 | 4243 | 5657 | 27 | 16667 | 5
39 | 3949 | 5363 | 27 | 16667 | 6
39 | 3949 | 5363 | 27 | 16667 | 7
39 | 3949 | 5363 | 27 | 16667 | 8
39 | 3637 | 5051 | 27 | 16667 | 9
39 | 3637 | 5051 | 27 | 16667 | 10
39 | 3637 | 5051 | 27 | 16667 | 11
39 | 3637 | 5051 | 27 | 16667 | 12
39 | 3343 | 4757 | 27 | 16667 | 13
39 | 3343 | 4757 | 27 | 16667 | 14
39 | 3343 | 4757 | 27 | 16667 | 15
39 | 4555 | 5969 | 28 | 16667 | 0
39 | 4555 | 5969 | 28 | 16667 | 1
39 | 4555 | 5969 | 28 | 16667 | 2
39 | 4555 | 5969 | 28 | 16667 | 3
39 | 4243 | 5657 | 28 | 16667 | 4
39 | 4243 | 5657 | 28 | 16667 | 5
39 | 4243 | 5657 | 28 | 16667 | 6
39 | 3949 | 5363 | 28 | 16667 | 7
39 | 3949 | 5363 | 28 | 16667 | 8
39 | 3949 | 5363 | 28 | 16667 | 9
39 | 3637 | 5051 | 28 | 16667 | 10
39 | 3637 | 5051 | 28 | 16667 | 11
39 | 3637 | 5051 | 28 | 16667 | 12
39 | 3637 | 5051 | 28 | 16667 | 13
39 | 3343 | 4757 | 28 | 16667 | 14
39 | 3343 | 4757 | 28 | 16667 | 15
39 | 4849 | 6263 | 29 | 16667 | 0
39 | 4849 | 6263 | 29 | 16667 | 1
39 | 4555 | 5969 | 29 | 16667 | 2
39 | 4555 | 5969 | 29 | 16667 | 3
39 | 4555 | 5969 | 29 | 16667 | 4
39 | 4243 | 5657 | 29 | 16667 | 5
39 | 4243 | 5657 | 29 | 16667 | 6
39 | 4243 | 5657 | 29 | 16667 | 7
39 | 3949 | 5363 | 29 | 16667 | 8
39 | 3949 | 5363 | 29 | 16667 | 9
39 | 3949 | 5363 | 29 | 16667 | 10
39 | 3949 | 5363 | 29 | 16667 | 11
39 | 3637 | 5051 | 29 | 16667 | 12
39 | 3637 | 5051 | 29 | 16667 | 13
39 | 3637 | 5051 | 29 | 16667 | 14
39 | 3343 | 4757 | 29 | 16667 | 15
39 | 4849 | 6263 | 30 | 16667 | 0
39 | 4849 | 6263 | 30 | 16667 | 1
39 | 4849 | 6263 | 30 | 16667 | 2
39 | 4555 | 5969 | 30 | 16667 | 3
39 | 4555 | 5969 | 30 | 16667 | 4
39 | 4555 | 5969 | 30 | 16667 | 5
39 | 4243 | 5657 | 30 | 16667 | 6
39 | 4243 | 5657 | 30 | 16667 | 7
39 | 4243 | 5657 | 30 | 16667 | 8
39 | 4243 | 5657 | 30 | 16667 | 9
39 | 3949 | 5363 | 30 | 16667 | 10
39 | 3949 | 5363 | 30 | 16667 | 11
39 | 3949 | 5363 | 30 | 16667 | 12
39 | 3637 | 5051 | 30 | 16667 | 13
39 | 3637 | 5051 | 30 | 16667 | 14
39 | 3637 | 5051 | 30 | 16667 | 15
39 | 5161 | 6575 | 31 | 16667 | 0
39 | 4849 | 6263 | 31 | 16667 | 1
39 | 4849 | 6263 | 31 | 16667 | 2
39 | 4849 | 6263 | 31 | 16667 | 3
39 | 4849 | 6263 | 31 | 16667 | 4
39 | 4555 | 5969 | 31 | 16667 | 5
39 | 4555 | 5969 | 31 | 16667 | 6
39 | 4555 | 5969 | 31 | 16667 | 7
39 | 4243 | 5657 | 31 | 16667 | 8
39 | 4243 | 5657 | 31 | 16667 | 9
39 | 4243 | 5657 | 31 | 16667 | 10
39 | 3949 | 5363 | 31 | 16667 | 11
39 | 3949 | 5363 | 31 | 16667 | 12
39 | 3949 | 5363 | 31 | 16667 | 13
39 | 3637 | 5051 | 31 | 16667 | 14
39 | 3637 | 5051 | 31 | 16667 | 15
39 | 5161 | 6575 | 32 | 16667 | 0
39 | 5161 | 6575 | 32 | 16667 | 1
39 | 5161 | 6575 | 32 | 16667 | 2
39 | 4849 | 6263 | 32 | 16667 | 3
39 | 4849 | 6263 | 32 | 16667 | 4
39 | 4849 | 6263 | 32 | 16667 | 5
39 | 4555 | 5969 | 32 | 16667 | 6
39 | 4555 | 5969 | 32 | 16667 | 7
39 | 4555 | 5969 | 32 | 16667 | 8
39 | 4243 | 5657 | 32 | 16667 | 9
39 | 4243 | 5657 | 32 | 16667 | 10
39 | 4243 | 5657 | 32 | 16667 | 11
39 | 3949 | 5363 | 32 | 16667 | 12
39 | 3949 | 5363 | 32 | 16667 | 13
39 | 3949 | 5363 | 32 | 16667 | 14
39 | 3637 | 5051 | 32 | 16667 | 15
39 | 5455 | 6869 | 33 | 16667 | 0
39 | 5161 | 6575 | 33 | 16667 | 1
39 | 5161 | 6575 | 33 | 16667 | 2
39 | 5161 | 6575 | 33 | 16667 | 3
39 | 4849 | 6263 | 33 | 16667 | 4
39 | 4849 | 6263 | 33 | 16667 | 5
39 | 4849 | 6263 | 33 | 16667 | 6
39 | 4555 | 5969 | 33 | 16667 | 7
39 | 4555 | 5969 | 33 | 16667 | 8
39 | 4555 | 5969 | 33 | 16667 | 9
39 | 4243 | 5657 | 33 | 16667 | 10
39 | 4243 | 5657 | 33 | 16667 | 11
39 | 4243 | 5657 | 33 | 16667 | 12
39 | 3949 | 5363 | 33 | 16667 | 13
39 | 3949 | 5363 | 33 | 16667 | 14
39 | 3949 | 5363 | 33 | 16667 | 15
39 | 5455 | 6869 | 34 | 16667 | 0
39 | 5455 | 6869 | 34 | 16667 | 1
39 | 5455 | 6869 | 34 | 16667 | 2
39 | 5161 | 6575 | 34 | 16667 | 3
39 | 5161 | 6575 | 34 | 16667 | 4
39 | 4849 | 6263 | 34 | 16667 | 5
39 | 4849 | 6263 | 34 | 16667 | 6
39 | 4849 | 6263 | 34 | 16667 | 7
39 | 4555 | 5969 | 34 | 16667 | 8
39 | 4555 | 5969 | 34 | 16667 | 9
39 | 4555 | 5969 | 34 | 16667 | 10
39 | 4243 | 5657 | 34 | 16667 | 11
39 | 4243 | 5657 | 34 | 16667 | 12
39 | 4243 | 5657 | 34 | 16667 | 13
39 | 3949 | 5363 | 34 | 16667 | 14
39 | 3949 | 5363 | 34 | 16667 | 15
39 | 5767 | 7181 | 35 | 16667 | 0
39 | 5455 | 6869 | 35 | 16667 | 1
39 | 5455 | 6869 | 35 | 16667 | 2
39 | 5455 | 6869 | 35 | 16667 | 3
39 | 5161 | 6575 | 35 | 16667 | 4
39 | 5161 | 6575 | 35 | 16667 | 5
39 | 4849 | 6263 | 35 | 16667 | 6
39 | 4849 | 6263 | 35 | 16667 | 7
39 | 4849 | 6263 | 35 | 16667 | 8
39 | 4555 | 5969 | 35 | 16667 | 9
39 | 4555 | 5969 | 35 | 16667 | 10
39 | 4555 | 5969 | 35 | 16667 | 11
39 | 4243 | 5657 | 35 | 16667 | 12
39 | 4243 | 5657 | 35 | 16667 | 13
39 | 4243 | 5657 | 35 | 16667 | 14
39 | 3949 | 5363 | 35 | 16667 | 15
39 | 5767 | 7181 | 36 | 16667 | 0
39 | 5767 | 7181 | 36 | 16667 | 1
39 | 5455 | 6869 | 36 | 16667 | 2
39 | 5455 | 6869 | 36 | 16667 | 3
39 | 5455 | 6869 | 36 | 16667 | 4
39 | 5161 | 6575 | 36 | 16667 | 5
39 | 5161 | 6575 | 36 | 16667 | 6
39 | 4849 | 6263 | 36 | 16667 | 7
39 | 4849 | 6263 | 36 | 16667 | 8
39 | 4849 | 6263 | 36 | 16667 | 9
39 | 4555 | 5969 | 36 | 16667 | 10
39 | 4555 | 5969 | 36 | 16667 | 11
39 | 4555 | 5969 | 36 | 16667 | 12
39 | 4243 | 5657 | 36 | 16667 | 13
39 | 4243 | 5657 | 36 | 16667 | 14
39 | 3949 | 5363 | 36 | 16667 | 15
39 | 6061 | 7475 | 37 | 16667 | 0
39 | 5767 | 7181 | 37 | 16667 | 1
39 | 5767 | 7181 | 37 | 16667 | 2
39 | 5455 | 6869 | 37 | 16667 | 3
39 | 5455 | 6869 | 37 | 16667 | 4
39 | 5455 | 6869 | 37 | 16667 | 5
39 | 5161 | 6575 | 37 | 16667 | 6
39 | 5161 | 6575 | 37 | 16667 | 7
39 | 4849 | 6263 | 37 | 16667 | 8
39 | 4849 | 6263 | 37 | 16667 | 9
39 | 4849 | 6263 | 37 | 16667 | 10
39 | 4555 | 5969 | 37 | 16667 | 11
39 | 4555 | 5969 | 37 | 16667 | 12
39 | 4555 | 5969 | 37 | 16667 | 13
39 | 4243 | 5657 | 37 | 16667 | 14
39 | 4243 | 5657 | 37 | 16667 | 15
39 | 6061 | 7475 | 38 | 16667 | 0
39 | 6061 | 7475 | 38 | 16667 | 1
39 | 5767 | 7181 | 38 | 16667 | 2
39 | 5767 | 7181 | 38 | 16667 | 3
39 | 5455 | 6869 | 38 | 16667 | 4
39 | 5455 | 6869 | 38 | 16667 | 5
39 | 5455 | 6869 | 38 | 16667 | 6
39 | 5161 | 6575 | 38 | 16667 | 7
39 | 5161 | 6575 | 38 | 16667 | 8
39 | 4849 | 6263 | 38 | 16667 | 9
39 | 4849 | 6263 | 38 | 16667 | 10
39 | 4849 | 6263 | 38 | 16667 | 11
39 | 4555 | 5969 | 38 | 16667 | 12
39 | 4555 | 5969 | 38 | 16667 | 13
39 | 4243 | 5657 | 38 | 16667 | 14
39 | 4243 | 5657 | 38 | 16667 | 15
39 | 6061 | 7475 | 39 | 16667 | 0
39 | 6061 | 7475 | 39 | 16667 | 1
39 | 6061 | 7475 | 39 | 16667 | 2
39 | 5767 | 7181 | 39 | 16667 | 3
39 | 5767 | 7181 | 39 | 16667 | 4
39 | 5455 | 6869 | 39 | 16667 | 5
39 | 5455 | 6869 | 39 | 16667 | 6
39 | 5455 | 6869 | 39 | 16667 | 7
39 | 5161 | 6575 | 39 | 16667 | 8
39 | 5161 | 6575 | 39 | 16667 | 9
39 | 4849 | 6263 | 39 | 16667 | 10
39 | 4849 | 6263 | 39 | 16667 | 11
39 | 4849 | 6263 | 39 | 16667 | 12
39 | 4555 | 5969 | 39 | 16667 | 13
39 | 4555 | 5969 | 39 | 16667 | 14
39 | 4243 | 5657 | 39 | 16667 | 15
39 | 6373 | 7787 | 40 | 16667 | 0
39 | 6373 | 7787 | 40 | 16667 | 1
39 | 6061 | 7475 | 40 | 16667 | 2
39 | 6061 | 7475 | 40 | 16667 | 3
39 | 5767 | 7181 | 40 | 16667 | 4
39 | 5767 | 7181 | 40 | 16667 | 5
39 | 5455 | 6869 | 40 | 16667 | 6
39 | 5455 | 6869 | 40 | 16667 | 7
39 | 5455 | 6869 | 40 | 16667 | 8
39 | 5161 | 6575 | 40 | 16667 | 9
39 | 5161 | 6575 | 40 | 16667 | 10
39 | 4849 | 6263 | 40 | 16667 | 11
39 | 4849 | 6263 | 40 | 16667 | 12
39 | 4849 | 6263 | 40 | 16667 | 13
39 | 4555 | 5969 | 40 | 16667 | 14
39 | 4555 | 5969 | 40 | 16667 | 15
39 | 6373 | 7787 | 41 | 16667 | 0
39 | 6373 | 7787 | 41 | 16667 | 1
39 | 6373 | 7787 | 41 | 16667 | 2
39 | 6061 | 7475 | 41 | 16667 | 3
39 | 6061 | 7475 | 41 | 16667 | 4
39 | 5767 | 7181 | 41 | 16667 | 5
39 | 5767 | 7181 | 41 | 16667 | 6
39 | 5455 | 6869 | 41 | 16667 | 7
39 | 5455 | 6869 | 41 | 16667 | 8
39 | 5455 | 6869 | 41 | 16667 | 9
39 | 5161 | 6575 | 41 | 16667 | 10
39 | 5161 | 6575 | 41 | 16667 | 11
39 | 4849 | 6263 | 41 | 16667 | 12
39 | 4849 | 6263 | 41 | 16667 | 13
39 | 4555 | 5969 | 41 | 16667 | 14
39 | 4555 | 5969 | 41 | 16667 | 15
39 | 6667 | 8081 | 42 | 16667 | 0
39 | 6373 | 7787 | 42 | 16667 | 1
39 | 6373 | 7787 | 42 | 16667 | 2
39 | 6373 | 7787 | 42 | 16667 | 3
39 | 6061 | 7475 | 42 | 16667 | 4
39 | 6061 | 7475 | 42 | 16667 | 5
39 | 5767 | 7181 | 42 | 16667 | 6
39 | 5767 | 7181 | 42 | 16667 | 7
39 | 5455 | 6869 | 42 | 16667 | 8
39 | 5455 | 6869 | 42 | 16667 | 9
39 | 5455 | 6869 | 42 | 16667 | 10
39 | 5161 | 6575 | 42 | 16667 | 11
39 | 5161 | 6575 | 42 | 16667 | 12
39 | 4849 | 6263 | 42 | 16667 | 13
39 | 4849 | 6263 | 42 | 16667 | 14
39 | 4555 | 5969 | 42 | 16667 | 15
39 | 6667 | 8081 | 43 | 16667 | 0
39 | 6667 | 8081 | 43 | 16667 | 1
39 | 6373 | 7787 | 43 | 16667 | 2
39 | 6373 | 7787 | 43 | 16667 | 3
39 | 6373 | 7787 | 43 | 16667 | 4
39 | 6061 | 7475 | 43 | 16667 | 5
39 | 6061 | 7475 | 43 | 16667 | 6
39 | 5767 | 7181 | 43 | 16667 | 7
39 | 5767 | 7181 | 43 | 16667 | 8
39 | 5455 | 6869 | 43 | 16667 | 9
39 | 5455 | 6869 | 43 | 16667 | 10
39 | 5161 | 6575 | 43 | 16667 | 11
39 | 5161 | 6575 | 43 | 16667 | 12
39 | 4849 | 6263 | 43 | 16667 | 13
39 | 4849 | 6263 | 43 | 16667 | 14
39 | 4849 | 6263 | 43 | 16667 | 15
39 | 6979 | 8393 | 44 | 16667 | 0
39 | 6667 | 8081 | 44 | 16667 | 1
39 | 6667 | 8081 | 44 | 16667 | 2
39 | 6373 | 7787 | 44 | 16667 | 3
39 | 6373 | 7787 | 44 | 16667 | 4
39 | 6061 | 7475 | 44 | 16667 | 5
39 | 6061 | 7475 | 44 | 16667 | 6
39 | 6061 | 7475 | 44 | 16667 | 7
39 | 5767 | 7181 | 44 | 16667 | 8
39 | 5767 | 7181 | 44 | 16667 | 9
39 | 5455 | 6869 | 44 | 16667 | 10
39 | 5455 | 6869 | 44 | 16667 | 11
39 | 5161 | 6575 | 44 | 16667 | 12
39 | 5161 | 6575 | 44 | 16667 | 13
39 | 4849 | 6263 | 44 | 16667 | 14
39 | 4849 | 6263 | 44 | 16667 | 15
39 | 6979 | 8393 | 45 | 16667 | 0
39 | 6979 | 8393 | 45 | 16667 | 1
39 | 6667 | 8081 | 45 | 16667 | 2
39 | 6667 | 8081 | 45 | 16667 | 3
39 | 6373 | 7787 | 45 | 16667 | 4
39 | 6373 | 7787 | 45 | 16667 | 5
39 | 6061 | 7475 | 45 | 16667 | 6
39 | 6061 | 7475 | 45 | 16667 | 7
39 | 6061 | 7475 | 45 | 16667 | 8
39 | 5767 | 7181 | 45 | 16667 | 9
39 | 5767 | 7181 | 45 | 16667 | 10
39 | 5455 | 6869 | 45 | 16667 | 11
39 | 5455 | 6869 | 45 | 16667 | 12
39 | 5161 | 6575 | 45 | 16667 | 13
39 | 5161 | 6575 | 45 | 16667 | 14
39 | 4849 | 6263 | 45 | 16667 | 15
39 | 7273 | 8687 | 46 | 16667 | 0
39 | 6979 | 8393 | 46 | 16667 | 1
39 | 6979 | 8393 | 46 | 16667 | 2
39 | 6667 | 8081 | 46 | 16667 | 3
39 | 6667 | 8081 | 46 | 16667 | 4
39 | 6373 | 7787 | 46 | 16667 | 5
39 | 6373 | 7787 | 46 | 16667 | 6
39 | 6061 | 7475 | 46 | 16667 | 7
39 | 6061 | 7475 | 46 | 16667 | 8
39 | 5767 | 7181 | 46 | 16667 | 9
39 | 5767 | 7181 | 46 | 16667 | 10
39 | 5455 | 6869 | 46 | 16667 | 11
39 | 5455 | 6869 | 46 | 16667 | 12
39 | 5161 | 6575 | 46 | 16667 | 13
39 | 5161 | 6575 | 46 | 16667 | 14
39 | 4849 | 6263 | 46 | 16667 | 15
39 | 7273 | 8687 | 47 | 16667 | 0
39 | 7273 | 8687 | 47 | 16667 | 1
39 | 6979 | 8393 | 47 | 16667 | 2
39 | 6979 | 8393 | 47 | 16667 | 3
39 | 6667 | 8081 | 47 | 16667 | 4
39 | 6667 | 8081 | 47 | 16667 | 5
39 | 6373 | 7787 | 47 | 16667 | 6
39 | 6373 | 7787 | 47 | 16667 | 7
39 | 6061 | 7475 | 47 | 16667 | 8
39 | 6061 | 7475 | 47 | 16667 | 9
39 | 5767 | 7181 | 47 | 16667 | 10
39 | 5767 | 7181 | 47 | 16667 | 11
39 | 5455 | 6869 | 47 | 16667 | 12
39 | 5455 | 6869 | 47 | 16667 | 13
39 | 5161 | 6575 | 47 | 16667 | 14
39 | 5161 | 6575 | 47 | 16667 | 15
39 | 7585 | 8999 | 48 | 16667 | 0
39 | 7273 | 8687 | 48 | 16667 | 1
39 | 7273 | 8687 | 48 | 16667 | 2
39 | 6979 | 8393 | 48 | 16667 | 3
39 | 6979 | 8393 | 48 | 16667 | 4
39 | 6667 | 8081 | 48 | 16667 | 5
39 | 6667 | 8081 | 48 | 16667 | 6
39 | 6373 | 7787 | 48 | 16667 | 7
39 | 6373 | 7787 | 48 | 16667 | 8
39 | 6061 | 7475 | 48 | 16667 | 9
39 | 6061 | 7475 | 48 | 16667 | 10
39 | 5767 | 7181 | 48 | 16667 | 11
39 | 5767 | 7181 | 48 | 16667 | 12
39 | 5455 | 6869 | 48 | 16667 | 13
39 | 5455 | 6869 | 48 | 16667 | 14
39 | 5161 | 6575 | 48 | 16667 | 15
39 | 7585 | 8999 | 49 | 16667 | 0
39 | 7585 | 8999 | 49 | 16667 | 1
39 | 7273 | 8687 | 49 | 16667 | 2
39 | 7273 | 8687 | 49 | 16667 | 3
39 | 6979 | 8393 | 49 | 16667 | 4
39 | 6979 | 8393 | 49 | 16667 | 5
39 | 6667 | 8081 | 49 | 16667 | 6
39 | 6667 | 8081 | 49 | 16667 | 7
39 | 6373 | 7787 | 49 | 16667 | 8
39 | 6061 | 7475 | 49 | 16667 | 9
39 | 6061 | 7475 | 49 | 16667 | 10
39 | 5767 | 7181 | 49 | 16667 | 11
39 | 5767 | 7181 | 49 | 16667 | 12
39 | 5455 | 6869 | 49 | 16667 | 13
39 | 5455 | 6869 | 49 | 16667 | 14
39 | 5161 | 6575 | 49 | 16667 | 15
39 | 7879 | 9293 | 50 | 16667 | 0
39 | 7585 | 8999 | 50 | 16667 | 1
39 | 7585 | 8999 | 50 | 16667 | 2
39 | 7273 | 8687 | 50 | 16667 | 3
39 | 7273 | 8687 | 50 | 16667 | 4
39 | 6979 | 8393 | 50 | 16667 | 5
39 | 6667 | 8081 | 50 | 16667 | 6
39 | 6667 | 8081 | 50 | 16667 | 7
39 | 6373 | 7787 | 50 | 16667 | 8
39 | 6373 | 7787 | 50 | 16667 | 9
39 | 6061 | 7475 | 50 | 16667 | 10
39 | 6061 | 7475 | 50 | 16667 | 11
39 | 5767 | 7181 | 50 | 16667 | 12
39 | 5767 | 7181 | 50 | 16667 | 13
39 | 5455 | 6869 | 50 | 16667 | 14
39 | 5455 | 6869 | 50 | 16667 | 15
39 | 7879 | 9293 | 51 | 16667 | 0
39 | 7879 | 9293 | 51 | 16667 | 1
39 | 7585 | 8999 | 51 | 16667 | 2
39 | 7273 | 8687 | 51 | 16667 | 3
39 | 7273 | 8687 | 51 | 16667 | 4
39 | 6979 | 8393 | 51 | 16667 | 5
39 | 6979 | 8393 | 51 | 16667 | 6
39 | 6667 | 8081 | 51 | 16667 | 7
39 | 6667 | 8081 | 51 | 16667 | 8
39 | 6373 | 7787 | 51 | 16667 | 9
39 | 6373 | 7787 | 51 | 16667 | 10
39 | 6061 | 7475 | 51 | 16667 | 11
39 | 6061 | 7475 | 51 | 16667 | 12
39 | 5767 | 7181 | 51 | 16667 | 13
39 | 5767 | 7181 | 51 | 16667 | 14
39 | 5455 | 6869 | 51 | 16667 | 15
39 | 7879 | 9293 | 52 | 16667 | 0
39 | 7879 | 9293 | 52 | 16667 | 1
39 | 7585 | 8999 | 52 | 16667 | 2
39 | 7585 | 8999 | 52 | 16667 | 3
39 | 7273 | 8687 | 52 | 16667 | 4
39 | 7273 | 8687 | 52 | 16667 | 5
39 | 6979 | 8393 | 52 | 16667 | 6
39 | 6979 | 8393 | 52 | 16667 | 7
39 | 6667 | 8081 | 52 | 16667 | 8
39 | 6667 | 8081 | 52 | 16667 | 9
39 | 6373 | 7787 | 52 | 16667 | 10
39 | 6061 | 7475 | 52 | 16667 | 11
39 | 6061 | 7475 | 52 | 16667 | 12
39 | 5767 | 7181 | 52 | 16667 | 13
39 | 5767 | 7181 | 52 | 16667 | 14
39 | 5455 | 6869 | 52 | 16667 | 15
39 | 8191 | 9605 | 53 | 16667 | 0
39 | 7879 | 9293 | 53 | 16667 | 1
39 | 7879 | 9293 | 53 | 16667 | 2
39 | 7585 | 8999 | 53 | 16667 | 3
39 | 7585 | 8999 | 53 | 16667 | 4
39 | 7273 | 8687 | 53 | 16667 | 5
39 | 7273 | 8687 | 53 | 16667 | 6
39 | 6979 | 8393 | 53 | 16667 | 7
39 | 6979 | 8393 | 53 | 16667 | 8
39 | 6667 | 8081 | 53 | 16667 | 9
39 | 6373 | 7787 | 53 | 16667 | 10
39 | 6373 | 7787 | 53 | 16667 | 11
39 | 6061 | 7475 | 53 | 16667 | 12
39 | 6061 | 7475 | 53 | 16667 | 13
39 | 5767 | 7181 | 53 | 16667 | 14
39 | 5767 | 7181 | 53 | 16667 | 15
39 | 8191 | 9605 | 54 | 16667 | 0
39 | 8191 | 9605 | 54 | 16667 | 1
39 | 7879 | 9293 | 54 | 16667 | 2
39 | 7879 | 9293 | 54 | 16667 | 3
39 | 7585 | 8999 | 54 | 16667 | 4
39 | 7585 | 8999 | 54 | 16667 | 5
39 | 7273 | 8687 | 54 | 16667 | 6
39 | 6979 | 8393 | 54 | 16667 | 7
39 | 6979 | 8393 | 54 | 16667 | 8
39 | 6667 | 8081 | 54 | 16667 | 9
39 | 6667 | 8081 | 54 | 16667 | 10
39 | 6373 | 7787 | 54 | 16667 | 11
39 | 6373 | 7787 | 54 | 16667 | 12
39 | 6061 | 7475 | 54 | 16667 | 13
39 | 6061 | 7475 | 54 | 16667 | 14
39 | 5767 | 7181 | 54 | 16667 | 15
39 | 8485 | 9899 | 55 | 16667 | 0
39 | 8191 | 9605 | 55 | 16667 | 1
39 | 8191 | 9605 | 55 | 16667 | 2
39 | 7879 | 9293 | 55 | 16667 | 3
39 | 7879 | 9293 | 55 | 16667 | 4
39 | 7585 | 8999 | 55 | 16667 | 5
39 | 7273 | 8687 | 55 | 16667 | 6
39 | 7273 | 8687 | 55 | 16667 | 7
39 | 6979 | 8393 | 55 | 16667 | 8
39 | 6979 | 8393 | 55 | 16667 | 9
39 | 6667 | 8081 | 55 | 16667 | 10
39 | 6667 | 8081 | 55 | 16667 | 11
39 | 6373 | 7787 | 55 | 16667 | 12
39 | 6061 | 7475 | 55 | 16667 | 13
39 | 6061 | 7475 | 55 | 16667 | 14
39 | 5767 | 7181 | 55 | 16667 | 15
39 | 8485 | 9899 | 56 | 16667 | 0
39 | 8485 | 9899 | 56 | 16667 | 1
39 | 8191 | 9605 | 56 | 16667 | 2
39 | 8191 | 9605 | 56 | 16667 | 3
39 | 7879 | 9293 | 56 | 16667 | 4
39 | 7585 | 8999 | 56 | 16667 | 5
39 | 7585 | 8999 | 56 | 16667 | 6
39 | 7273 | 8687 | 56 | 16667 | 7
39 | 7273 | 8687 | 56 | 16667 | 8
39 | 6979 | 8393 | 56 | 16667 | 9
39 | 6667 | 8081 | 56 | 16667 | 10
39 | 6667 | 8081 | 56 | 16667 | 11
39 | 6373 | 7787 | 56 | 16667 | 12
39 | 6373 | 7787 | 56 | 16667 | 13
39 | 6061 | 7475 | 56 | 16667 | 14
39 | 6061 | 7475 | 56 | 16667 | 15
39 | 8797 | 10211 | 57 | 16667 | 0
39 | 8485 | 9899 | 57 | 16667 | 1
39 | 8485 | 9899 | 57 | 16667 | 2
39 | 8191 | 9605 | 57 | 16667 | 3
39 | 7879 | 9293 | 57 | 16667 | 4
39 | 7879 | 9293 | 57 | 16667 | 5
39 | 7585 | 8999 | 57 | 16667 | 6
39 | 7585 | 8999 | 57 | 16667 | 7
39 | 7273 | 8687 | 57 | 16667 | 8
39 | 6979 | 8393 | 57 | 16667 | 9
39 | 6979 | 8393 | 57 | 16667 | 10
39 | 6667 | 8081 | 57 | 16667 | 11
39 | 6667 | 8081 | 57 | 16667 | 12
39 | 6373 | 7787 | 57 | 16667 | 13
39 | 6061 | 7475 | 57 | 16667 | 14
39 | 6061 | 7475 | 57 | 16667 | 15
39 | 8797 | 10211 | 58 | 16667 | 0
39 | 8797 | 10211 | 58 | 16667 | 1
39 | 8485 | 9899 | 58 | 16667 | 2
39 | 8191 | 9605 | 58 | 16667 | 3
39 | 8191 | 9605 | 58 | 16667 | 4
39 | 7879 | 9293 | 58 | 16667 | 5
39 | 7879 | 9293 | 58 | 16667 | 6
39 | 7585 | 8999 | 58 | 16667 | 7
39 | 7273 | 8687 | 58 | 16667 | 8
39 | 7273 | 8687 | 58 | 16667 | 9
39 | 6979 | 8393 | 58 | 16667 | 10
39 | 6979 | 8393 | 58 | 16667 | 11
39 | 6667 | 8081 | 58 | 16667 | 12
39 | 6373 | 7787 | 58 | 16667 | 13
39 | 6373 | 7787 | 58 | 16667 | 14
39 | 6061 | 7475 | 58 | 16667 | 15
39 | 9091 | 10505 | 59 | 16667 | 0
39 | 8797 | 10211 | 59 | 16667 | 1
39 | 8485 | 9899 | 59 | 16667 | 2
39 | 8485 | 9899 | 59 | 16667 | 3
39 | 8191 | 9605 | 59 | 16667 | 4
39 | 8191 | 9605 | 59 | 16667 | 5
39 | 7879 | 9293 | 59 | 16667 | 6
39 | 7585 | 8999 | 59 | 16667 | 7
39 | 7585 | 8999 | 59 | 16667 | 8
39 | 7273 | 8687 | 59 | 16667 | 9
39 | 7273 | 8687 | 59 | 16667 | 10
39 | 6979 | 8393 | 59 | 16667 | 11
39 | 6667 | 8081 | 59 | 16667 | 12
39 | 6667 | 8081 | 59 | 16667 | 13
39 | 6373 | 7787 | 59 | 16667 | 14
39 | 6061 | 7475 | 59 | 16667 | 15
39 | 9091 | 10505 | 60 | 16667 | 0
39 | 9091 | 10505 | 60 | 16667 | 1
39 | 8797 | 10211 | 60 | 16667 | 2
39 | 8485 | 9899 | 60 | 16667 | 3
39 | 8485 | 9899 | 60 | 16667 | 4
39 | 8191 | 9605 | 60 | 16667 | 5
39 | 7879 | 9293 | 60 | 16667 | 6
39 | 7879 | 9293 | 60 | 16667 | 7
39 | 7585 | 8999 | 60 | 16667 | 8
39 | 7585 | 8999 | 60 | 16667 | 9
39 | 7273 | 8687 | 60 | 16667 | 10
39 | 6979 | 8393 | 60 | 16667 | 11
39 | 6979 | 8393 | 60 | 16667 | 12
39 | 6667 | 8081 | 60 | 16667 | 13
39 | 6373 | 7787 | 60 | 16667 | 14
39 | 6373 | 7787 | 60 | 16667 | 15
39 | 9403 | 10817 | 61 | 16667 | 0
39 | 9091 | 10505 | 61 | 16667 | 1
39 | 8797 | 10211 | 61 | 16667 | 2
39 | 8797 | 10211 | 61 | 16667 | 3
39 | 8485 | 9899 | 61 | 16667 | 4
39 | 8191 | 9605 | 61 | 16667 | 5
39 | 8191 | 9605 | 61 | 16667 | 6
39 | 7879 | 9293 | 61 | 16667 | 7
39 | 7879 | 9293 | 61 | 16667 | 8
39 | 7585 | 8999 | 61 | 16667 | 9
39 | 7273 | 8687 | 61 | 16667 | 10
39 | 7273 | 8687 | 61 | 16667 | 11
39 | 6979 | 8393 | 61 | 16667 | 12
39 | 6667 | 8081 | 61 | 16667 | 13
39 | 6667 | 8081 | 61 | 16667 | 14
39 | 6373 | 7787 | 61 | 16667 | 15
39 | 9403 | 10817 | 62 | 16667 | 0
39 | 9091 | 10505 | 62 | 16667 | 1
39 | 9091 | 10505 | 62 | 16667 | 2
39 | 8797 | 10211 | 62 | 16667 | 3
39 | 8797 | 10211 | 62 | 16667 | 4
39 | 8485 | 9899 | 62 | 16667 | 5
39 | 8191 | 9605 | 62 | 16667 | 6
39 | 8191 | 9605 | 62 | 16667 | 7
39 | 7879 | 9293 | 62 | 16667 | 8
39 | 7585 | 8999 | 62 | 16667 | 9
39 | 7585 | 8999 | 62 | 16667 | 10
39 | 7273 | 8687 | 62 | 16667 | 11
39 | 6979 | 8393 | 62 | 16667 | 12
39 | 6979 | 8393 | 62 | 16667 | 13
39 | 6667 | 8081 | 62 | 16667 | 14
39 | 6373 | 7787 | 62 | 16667 | 15
39 | 9697 | 11111 | 63 | 16667 | 0
39 | 9403 | 10817 | 63 | 16667 | 1
39 | 9091 | 10505 | 63 | 16667 | 2
39 | 9091 | 10505 | 63 | 16667 | 3
39 | 8797 | 10211 | 63 | 16667 | 4
39 | 8485 | 9899 | 63 | 16667 | 5
39 | 8485 | 9899 | 63 | 16667 | 6
39 | 8191 | 9605 | 63 | 16667 | 7
39 | 7879 | 9293 | 63 | 16667 | 8
39 | 7879 | 9293 | 63 | 16667 | 9
39 | 7585 | 8999 | 63 | 16667 | 10
39 | 7273 | 8687 | 63 | 16667 | 11
39 | 7273 | 8687 | 63 | 16667 | 12
39 | 6979 | 8393 | 63 | 16667 | 13
39 | 6667 | 8081 | 63 | 16667 | 14
39 | 6667 | 8081 | 63 | 16667 | 15
39 | 9697 | 11111 | 64 | 16667 | 0
39 | 9403 | 10817 | 64 | 16667 | 1
39 | 9403 | 10817 | 64 | 16667 | 2
39 | 9091 | 10505 | 64 | 16667 | 3
39 | 8797 | 10211 | 64 | 16667 | 4
39 | 8797 | 10211 | 64 | 16667 | 5
39 | 8485 | 9899 | 64 | 16667 | 6
39 | 8191 | 9605 | 64 | 16667 | 7
39 | 8191 | 9605 | 64 | 16667 | 8
39 | 7879 | 9293 | 64 | 16667 | 9
39 | 7585 | 8999 | 64 | 16667 | 10
39 | 7585 | 8999 | 64 | 16667 | 11
39 | 7273 | 8687 | 64 | 16667 | 12
39 | 6979 | 8393 | 64 | 16667 | 13
39 | 6979 | 8393 | 64 | 16667 | 14
39 | 6667 | 8081 | 64 | 16667 | 15
39 | 9697 | 11111 | 65 | 16667 | 0
39 | 9697 | 11111 | 65 | 16667 | 1
39 | 9403 | 10817 | 65 | 16667 | 2
39 | 9091 | 10505 | 65 | 16667 | 3
39 | 9091 | 10505 | 65 | 16667 | 4
39 | 8797 | 10211 | 65 | 16667 | 5
39 | 8485 | 9899 | 65 | 16667 | 6
39 | 8485 | 9899 | 65 | 16667 | 7
39 | 8191 | 9605 | 65 | 16667 | 8
39 | 7879 | 9293 | 65 | 16667 | 9
39 | 7879 | 9293 | 65 | 16667 | 10
39 | 7585 | 8999 | 65 | 16667 | 11
39 | 7273 | 8687 | 65 | 16667 | 12
39 | 7273 | 8687 | 65 | 16667 | 13
39 | 6979 | 8393 | 65 | 16667 | 14
39 | 6667 | 8081 | 65 | 16667 | 15
39 | 10009 | 11423 | 66 | 16667 | 0
39 | 9697 | 11111 | 66 | 16667 | 1
39 | 9697 | 11111 | 66 | 16667 | 2
39 | 9403 | 10817 | 66 | 16667 | 3
39 | 9091 | 10505 | 66 | 16667 | 4
39 | 9091 | 10505 | 66 | 16667 | 5
39 | 8797 | 10211 | 66 | 16667 | 6
39 | 8485 | 9899 | 66 | 16667 | 7
39 | 8191 | 9605 | 66 | 16667 | 8
39 | 8191 | 9605 | 66 | 16667 | 9
39 | 7879 | 9293 | 66 | 16667 | 10
39 | 7585 | 8999 | 66 | 16667 | 11
39 | 7585 | 8999 | 66 | 16667 | 12
39 | 7273 | 8687 | 66 | 16667 | 13
39 | 6979 | 8393 | 66 | 16667 | 14
39 | 6979 | 8393 | 66 | 16667 | 15
39 | 10009 | 11423 | 67 | 16667 | 0
39 | 10009 | 11423 | 67 | 16667 | 1
39 | 9697 | 11111 | 67 | 16667 | 2
39 | 9403 | 10817 | 67 | 16667 | 3
39 | 9403 | 10817 | 67 | 16667 | 4
39 | 9091 | 10505 | 67 | 16667 | 5
39 | 8797 | 10211 | 67 | 16667 | 6
39 | 8485 | 9899 | 67 | 16667 | 7
39 | 8485 | 9899 | 67 | 16667 | 8
39 | 8191 | 9605 | 67 | 16667 | 9
39 | 7879 | 9293 | 67 | 16667 | 10
39 | 7879 | 9293 | 67 | 16667 | 11
39 | 7585 | 8999 | 67 | 16667 | 12
39 | 7273 | 8687 | 67 | 16667 | 13
39 | 7273 | 8687 | 67 | 16667 | 14
39 | 6979 | 8393 | 67 | 16667 | 15
39 | 10303 | 11717 | 68 | 16667 | 0
39 | 10009 | 11423 | 68 | 16667 | 1
39 | 9697 | 11111 | 68 | 16667 | 2
39 | 9697 | 11111 | 68 | 16667 | 3
39 | 9403 | 10817 | 68 | 16667 | 4
39 | 9091 | 10505 | 68 | 16667 | 5
39 | 9091 | 10505 | 68 | 16667 | 6
39 | 8797 | 10211 | 68 | 16667 | 7
39 | 8485 | 9899 | 68 | 16667 | 8
39 | 8191 | 9605 | 68 | 16667 | 9
39 | 8191 | 9605 | 68 | 16667 | 10
39 | 7879 | 9293 | 68 | 16667 | 11
39 | 7585 | 8999 | 68 | 16667 | 12
39 | 7585 | 8999 | 68 | 16667 | 13
39 | 7273 | 8687 | 68 | 16667 | 14
39 | 6979 | 8393 | 68 | 16667 | 15
39 | 10303 | 11717 | 69 | 16667 | 0
39 | 10303 | 11717 | 69 | 16667 | 1
39 | 10009 | 11423 | 69 | 16667 | 2
39 | 9697 | 11111 | 69 | 16667 | 3
39 | 9403 | 10817 | 69 | 16667 | 4
39 | 9403 | 10817 | 69 | 16667 | 5
39 | 9091 | 10505 | 69 | 16667 | 6
39 | 8797 | 10211 | 69 | 16667 | 7
39 | 8797 | 10211 | 69 | 16667 | 8
39 | 8485 | 9899 | 69 | 16667 | 9
39 | 8191 | 9605 | 69 | 16667 | 10
39 | 7879 | 9293 | 69 | 16667 | 11
39 | 7879 | 9293 | 69 | 16667 | 12
39 | 7585 | 8999 | 69 | 16667 | 13
39 | 7273 | 8687 | 69 | 16667 | 14
39 | 7273 | 8687 | 69 | 16667 | 15
39 | 10615 | 12029 | 70 | 16667 | 0
39 | 10303 | 11717 | 70 | 16667 | 1
39 | 10009 | 11423 | 70 | 16667 | 2
39 | 10009 | 11423 | 70 | 16667 | 3
39 | 9697 | 11111 | 70 | 16667 | 4
39 | 9403 | 10817 | 70 | 16667 | 5
39 | 9091 | 10505 | 70 | 16667 | 6
39 | 9091 | 10505 | 70 | 16667 | 7
39 | 8797 | 10211 | 70 | 16667 | 8
39 | 8485 | 9899 | 70 | 16667 | 9
39 | 8191 | 9605 | 70 | 16667 | 10
39 | 8191 | 9605 | 70 | 16667 | 11
39 | 7879 | 9293 | 70 | 16667 | 12
39 | 7585 | 8999 | 70 | 16667 | 13
39 | 7585 | 8999 | 70 | 16667 | 14
39 | 7273 | 8687 | 70 | 16667 | 15
39 | 10615 | 12029 | 71 | 16667 | 0
39 | 10615 | 12029 | 71 | 16667 | 1
39 | 10303 | 11717 | 71 | 16667 | 2
39 | 10009 | 11423 | 71 | 16667 | 3
39 | 9697 | 11111 | 71 | 16667 | 4
39 | 9697 | 11111 | 71 | 16667 | 5
39 | 9403 | 10817 | 71 | 16667 | 6
39 | 9091 | 10505 | 71 | 16667 | 7
39 | 8797 | 10211 | 71 | 16667 | 8
39 | 8797 | 10211 | 71 | 16667 | 9
39 | 8485 | 9899 | 71 | 16667 | 10
39 | 8191 | 9605 | 71 | 16667 | 11
39 | 7879 | 9293 | 71 | 16667 | 12
39 | 7879 | 9293 | 71 | 16667 | 13
39 | 7585 | 8999 | 71 | 16667 | 14
39 | 7273 | 8687 | 71 | 16667 | 15
39 | 10909 | 12323 | 72 | 16667 | 0
39 | 10615 | 12029 | 72 | 16667 | 1
39 | 10303 | 11717 | 72 | 16667 | 2
39 | 10009 | 11423 | 72 | 16667 | 3
39 | 10009 | 11423 | 72 | 16667 | 4
39 | 9697 | 11111 | 72 | 16667 | 5
39 | 9403 | 10817 | 72 | 16667 | 6
39 | 9091 | 10505 | 72 | 16667 | 7
39 | 9091 | 10505 | 72 | 16667 | 8
39 | 8797 | 10211 | 72 | 16667 | 9
39 | 8485 | 9899 | 72 | 16667 | 10
39 | 8191 | 9605 | 72 | 16667 | 11
39 | 8191 | 9605 | 72 | 16667 | 12
39 | 7879 | 9293 | 72 | 16667 | 13
39 | 7585 | 8999 | 72 | 16667 | 14
39 | 7273 | 8687 | 72 | 16667 | 15
39 | 10909 | 12323 | 73 | 16667 | 0
39 | 10615 | 12029 | 73 | 16667 | 1
39 | 10615 | 12029 | 73 | 16667 | 2
39 | 10303 | 11717 | 73 | 16667 | 3
39 | 10009 | 11423 | 73 | 16667 | 4
39 | 9697 | 11111 | 73 | 16667 | 5
39 | 9697 | 11111 | 73 | 16667 | 6
39 | 9403 | 10817 | 73 | 16667 | 7
39 | 9091 | 10505 | 73 | 16667 | 8
39 | 8797 | 10211 | 73 | 16667 | 9
39 | 8797 | 10211 | 73 | 16667 | 10
39 | 8485 | 9899 | 73 | 16667 | 11
39 | 8191 | 9605 | 73 | 16667 | 12
39 | 7879 | 9293 | 73 | 16667 | 13
39 | 7585 | 8999 | 73 | 16667 | 14
39 | 7585 | 8999 | 73 | 16667 | 15
39 | 11221 | 12635 | 74 | 16667 | 0
39 | 10909 | 12323 | 74 | 16667 | 1
39 | 10615 | 12029 | 74 | 16667 | 2
39 | 10303 | 11717 | 74 | 16667 | 3
39 | 10303 | 11717 | 74 | 16667 | 4
39 | 10009 | 11423 | 74 | 16667 | 5
39 | 9697 | 11111 | 74 | 16667 | 6
39 | 9403 | 10817 | 74 | 16667 | 7
39 | 9091 | 10505 | 74 | 16667 | 8
39 | 9091 | 10505 | 74 | 16667 | 9
39 | 8797 | 10211 | 74 | 16667 | 10
39 | 8485 | 9899 | 74 | 16667 | 11
39 | 8191 | 9605 | 74 | 16667 | 12
39 | 8191 | 9605 | 74 | 16667 | 13
39 | 7879 | 9293 | 74 | 16667 | 14
39 | 7585 | 8999 | 74 | 16667 | 15
39 | 11221 | 12635 | 75 | 16667 | 0
39 | 10909 | 12323 | 75 | 16667 | 1
39 | 10909 | 12323 | 75 | 16667 | 2
39 | 10615 | 12029 | 75 | 16667 | 3
39 | 10303 | 11717 | 75 | 16667 | 4
39 | 10009 | 11423 | 75 | 16667 | 5
39 | 9697 | 11111 | 75 | 16667 | 6
39 | 9697 | 11111 | 75 | 16667 | 7
39 | 9403 | 10817 | 75 | 16667 | 8
39 | 9091 | 10505 | 75 | 16667 | 9
39 | 8797 | 10211 | 75 | 16667 | 10
39 | 8485 | 9899 | 75 | 16667 | 11
39 | 8485 | 9899 | 75 | 16667 | 12
39 | 8191 | 9605 | 75 | 16667 | 13
39 | 7879 | 9293 | 75 | 16667 | 14
39 | 7585 | 8999 | 75 | 16667 | 15
39 | 11515 | 12929 | 76 | 16667 | 0
39 | 11221 | 12635 | 76 | 16667 | 1
39 | 10909 | 12323 | 76 | 16667 | 2
39 | 10615 | 12029 | 76 | 16667 | 3
39 | 10303 | 11717 | 76 | 16667 | 4
39 | 10303 | 11717 | 76 | 16667 | 5
39 | 10009 | 11423 | 76 | 16667 | 6
39 | 9697 | 11111 | 76 | 16667 | 7
39 | 9403 | 10817 | 76 | 16667 | 8
39 | 9091 | 10505 | 76 | 16667 | 9
39 | 9091 | 10505 | 76 | 16667 | 10
39 | 8797 | 10211 | 76 | 16667 | 11
39 | 8485 | 9899 | 76 | 16667 | 12
39 | 8191 | 9605 | 76 | 16667 | 13
39 | 7879 | 9293 | 76 | 16667 | 14
39 | 7879 | 9293 | 76 | 16667 | 15
39 | 11515 | 12929 | 77 | 16667 | 0
39 | 11221 | 12635 | 77 | 16667 | 1
39 | 10909 | 12323 | 77 | 16667 | 2
39 | 10909 | 12323 | 77 | 16667 | 3
39 | 10615 | 12029 | 77 | 16667 | 4
39 | 10303 | 11717 | 77 | 16667 | 5
39 | 10009 | 11423 | 77 | 16667 | 6
39 | 9697 | 11111 | 77 | 16667 | 7
39 | 9697 | 11111 | 77 | 16667 | 8
39 | 9403 | 10817 | 77 | 16667 | 9
39 | 9091 | 10505 | 77 | 16667 | 10
39 | 8797 | 10211 | 77 | 16667 | 11
39 | 8485 | 9899 | 77 | 16667 | 12
39 | 8485 | 9899 | 77 | 16667 | 13
39 | 8191 | 9605 | 77 | 16667 | 14
39 | 7879 | 9293 | 77 | 16667 | 15
39 | 11515 | 12929 | 78 | 16667 | 0
39 | 11515 | 12929 | 78 | 16667 | 1
39 | 11221 | 12635 | 78 | 16667 | 2
39 | 10909 | 12323 | 78 | 16667 | 3
39 | 10615 | 12029 | 78 | 16667 | 4
39 | 10303 | 11717 | 78 | 16667 | 5
39 | 10303 | 11717 | 78 | 16667 | 6
39 | 10009 | 11423 | 78 | 16667 | 7
39 | 9697 | 11111 | 78 | 16667 | 8
39 | 9403 | 10817 | 78 | 16667 | 9
39 | 9091 | 10505 | 78 | 16667 | 10
39 | 9091 | 10505 | 78 | 16667 | 11
39 | 8797 | 10211 | 78 | 16667 | 12
39 | 8485 | 9899 | 78 | 16667 | 13
39 | 8191 | 9605 | 78 | 16667 | 14
39 | 7879 | 9293 | 78 | 16667 | 15
39 | 11827 | 13241 | 79 | 16667 | 0
39 | 11515 | 12929 | 79 | 16667 | 1
39 | 11221 | 12635 | 79 | 16667 | 2
39 | 10909 | 12323 | 79 | 16667 | 3
39 | 10909 | 12323 | 79 | 16667 | 4
39 | 10615 | 12029 | 79 | 16667 | 5
39 | 10303 | 11717 | 79 | 16667 | 6
39 | 10009 | 11423 | 79 | 16667 | 7
39 | 9697 | 11111 | 79 | 16667 | 8
39 | 9697 | 11111 | 79 | 16667 | 9
39 | 9403 | 10817 | 79 | 16667 | 10
39 | 9091 | 10505 | 79 | 16667 | 11
39 | 8797 | 10211 | 79 | 16667 | 12
39 | 8485 | 9899 | 79 | 16667 | 13
39 | 8191 | 9605 | 79 | 16667 | 14
39 | 8191 | 9605 | 79 | 16667 | 15
39 | 11827 | 13241 | 80 | 16667 | 0
39 | 11827 | 13241 | 80 | 16667 | 1
39 | 11515 | 12929 | 80 | 16667 | 2
39 | 11221 | 12635 | 80 | 16667 | 3
39 | 10909 | 12323 | 80 | 16667 | 4
39 | 10615 | 12029 | 80 | 16667 | 5
39 | 10303 | 11717 | 80 | 16667 | 6
39 | 10303 | 11717 | 80 | 16667 | 7
39 | 10009 | 11423 | 80 | 16667 | 8
39 | 9697 | 11111 | 80 | 16667 | 9
39 | 9403 | 10817 | 80 | 16667 | 10
39 | 9091 | 10505 | 80 | 16667 | 11
39 | 8797 | 10211 | 80 | 16667 | 12
39 | 8485 | 9899 | 80 | 16667 | 13
39 | 8485 | 9899 | 80 | 16667 | 14
39 | 8191 | 9605 | 80 | 16667 | 15
39 | 12121 | 13535 | 81 | 16667 | 0
39 | 11827 | 13241 | 81 | 16667 | 1
39 | 11515 | 12929 | 81 | 16667 | 2
39 | 11221 | 12635 | 81 | 16667 | 3
39 | 10909 | 12323 | 81 | 16667 | 4
39 | 10909 | 12323 | 81 | 16667 | 5
39 | 10615 | 12029 | 81 | 16667 | 6
39 | 10303 | 11717 | 81 | 16667 | 7
39 | 10009 | 11423 | 81 | 16667 | 8
39 | 9697 | 11111 | 81 | 16667 | 9
39 | 9403 | 10817 | 81 | 16667 | 10
39 | 9403 | 10817 | 81 | 16667 | 11
39 | 9091 | 10505 | 81 | 16667 | 12
39 | 8797 | 10211 | 81 | 16667 | 13
39 | 8485 | 9899 | 81 | 16667 | 14
39 | 8191 | 9605 | 81 | 16667 | 15
39 | 12121 | 13535 | 82 | 16667 | 0
39 | 12121 | 13535 | 82 | 16667 | 1
39 | 11827 | 13241 | 82 | 16667 | 2
39 | 11515 | 12929 | 82 | 16667 | 3
39 | 11221 | 12635 | 82 | 16667 | 4
39 | 10909 | 12323 | 82 | 16667 | 5
39 | 10615 | 12029 | 82 | 16667 | 6
39 | 10303 | 11717 | 82 | 16667 | 7
39 | 10009 | 11423 | 82 | 16667 | 8
39 | 10009 | 11423 | 82 | 16667 | 9
39 | 9697 | 11111 | 82 | 16667 | 10
39 | 9403 | 10817 | 82 | 16667 | 11
39 | 9091 | 10505 | 82 | 16667 | 12
39 | 8797 | 10211 | 82 | 16667 | 13
39 | 8485 | 9899 | 82 | 16667 | 14
39 | 8191 | 9605 | 82 | 16667 | 15
39 | 12433 | 13847 | 83 | 16667 | 0
39 | 12121 | 13535 | 83 | 16667 | 1
39 | 11827 | 13241 | 83 | 16667 | 2
39 | 11515 | 12929 | 83 | 16667 | 3
39 | 11221 | 12635 | 83 | 16667 | 4
39 | 10909 | 12323 | 83 | 16667 | 5
39 | 10909 | 12323 | 83 | 16667 | 6
39 | 10615 | 12029 | 83 | 16667 | 7
39 | 10303 | 11717 | 83 | 16667 | 8
39 | 10009 | 11423 | 83 | 16667 | 9
39 | 9697 | 11111 | 83 | 16667 | 10
39 | 9403 | 10817 | 83 | 16667 | 11
39 | 9091 | 10505 | 83 | 16667 | 12
39 | 9091 | 10505 | 83 | 16667 | 13
39 | 8797 | 10211 | 83 | 16667 | 14
39 | 8485 | 9899 | 83 | 16667 | 15
39 | 12433 | 13847 | 84 | 16667 | 0
39 | 12121 | 13535 | 84 | 16667 | 1
39 | 12121 | 13535 | 84 | 16667 | 2
39 | 11827 | 13241 | 84 | 16667 | 3
39 | 11515 | 12929 | 84 | 16667 | 4
39 | 11221 | 12635 | 84 | 16667 | 5
39 | 10909 | 12323 | 84 | 16667 | 6
39 | 10615 | 12029 | 84 | 16667 | 7
39 | 10303 | 11717 | 84 | 16667 | 8
39 | 10009 | 11423 | 84 | 16667 | 9
39 | 9697 | 11111 | 84 | 16667 | 10
39 | 9697 | 11111 | 84 | 16667 | 11
39 | 9403 | 10817 | 84 | 16667 | 12
39 | 9091 | 10505 | 84 | 16667 | 13
39 | 8797 | 10211 | 84 | 16667 | 14
39 | 8485 | 9899 | 84 | 16667 | 15
39 | 12727 | 14141 | 85 | 16667 | 0
39 | 12433 | 13847 | 85 | 16667 | 1
39 | 12121 | 13535 | 85 | 16667 | 2
39 | 11827 | 13241 | 85 | 16667 | 3
39 | 11515 | 12929 | 85 | 16667 | 4
39 | 11221 | 12635 | 85 | 16667 | 5
39 | 10909 | 12323 | 85 | 16667 | 6
39 | 10909 | 12323 | 85 | 16667 | 7
39 | 10615 | 12029 | 85 | 16667 | 8
39 | 10303 | 11717 | 85 | 16667 | 9
39 | 10009 | 11423 | 85 | 16667 | 10
39 | 9697 | 11111 | 85 | 16667 | 11
39 | 9403 | 10817 | 85 | 16667 | 12
39 | 9091 | 10505 | 85 | 16667 | 13
39 | 8797 | 10211 | 85 | 16667 | 14
39 | 8485 | 9899 | 85 | 16667 | 15
39 | 12727 | 14141 | 86 | 16667 | 0
39 | 12433 | 13847 | 86 | 16667 | 1
39 | 12121 | 13535 | 86 | 16667 | 2
39 | 12121 | 13535 | 86 | 16667 | 3
39 | 11827 | 13241 | 86 | 16667 | 4
39 | 11515 | 12929 | 86 | 16667 | 5
39 | 11221 | 12635 | 86 | 16667 | 6
39 | 10909 | 12323 | 86 | 16667 | 7
39 | 10615 | 12029 | 86 | 16667 | 8
39 | 10303 | 11717 | 86 | 16667 | 9
39 | 10009 | 11423 | 86 | 16667 | 10
39 | 9697 | 11111 | 86 | 16667 | 11
39 | 9403 | 10817 | 86 | 16667 | 12
39 | 9091 | 10505 | 86 | 16667 | 13
39 | 9091 | 10505 | 86 | 16667 | 14
39 | 8797 | 10211 | 86 | 16667 | 15
39 | 13039 | 14453 | 87 | 16667 | 0
39 | 12727 | 14141 | 87 | 16667 | 1
39 | 12433 | 13847 | 87 | 16667 | 2
39 | 12121 | 13535 | 87 | 16667 | 3
39 | 11827 | 13241 | 87 | 16667 | 4
39 | 11515 | 12929 | 87 | 16667 | 5
39 | 11221 | 12635 | 87 | 16667 | 6
39 | 10909 | 12323 | 87 | 16667 | 7
39 | 10615 | 12029 | 87 | 16667 | 8
39 | 10303 | 11717 | 87 | 16667 | 9
39 | 10303 | 11717 | 87 | 16667 | 10
39 | 10009 | 11423 | 87 | 16667 | 11
39 | 9697 | 11111 | 87 | 16667 | 12
39 | 9403 | 10817 | 87 | 16667 | 13
39 | 9091 | 10505 | 87 | 16667 | 14
39 | 8797 | 10211 | 87 | 16667 | 15
39 | 13039 | 14453 | 88 | 16667 | 0
39 | 12727 | 14141 | 88 | 16667 | 1
39 | 12433 | 13847 | 88 | 16667 | 2
39 | 12121 | 13535 | 88 | 16667 | 3
39 | 11827 | 13241 | 88 | 16667 | 4
39 | 11515 | 12929 | 88 | 16667 | 5
39 | 11515 | 12929 | 88 | 16667 | 6
39 | 11221 | 12635 | 88 | 16667 | 7
39 | 10909 | 12323 | 88 | 16667 | 8
39 | 10615 | 12029 | 88 | 16667 | 9
39 | 10303 | 11717 | 88 | 16667 | 10
39 | 10009 | 11423 | 88 | 16667 | 11
39 | 9697 | 11111 | 88 | 16667 | 12
39 | 9403 | 10817 | 88 | 16667 | 13
39 | 9091 | 10505 | 88 | 16667 | 14
39 | 8797 | 10211 | 88 | 16667 | 15
39 | 13333 | 14747 | 89 | 16667 | 0
39 | 13039 | 14453 | 89 | 16667 | 1
39 | 12727 | 14141 | 89 | 16667 | 2
39 | 12433 | 13847 | 89 | 16667 | 3
39 | 12121 | 13535 | 89 | 16667 | 4
39 | 11827 | 13241 | 89 | 16667 | 5
39 | 11515 | 12929 | 89 | 16667 | 6
39 | 11221 | 12635 | 89 | 16667 | 7
39 | 10909 | 12323 | 89 | 16667 | 8
39 | 10615 | 12029 | 89 | 16667 | 9
39 | 10303 | 11717 | 89 | 16667 | 10
39 | 10009 | 11423 | 89 | 16667 | 11
39 | 9697 | 11111 | 89 | 16667 | 12
39 | 9403 | 10817 | 89 | 16667 | 13
39 | 9091 | 10505 | 89 | 16667 | 14
39 | 8797 | 10211 | 89 | 16667 | 15
39 | 13333 | 14747 | 90 | 16667 | 0
39 | 13039 | 14453 | 90 | 16667 | 1
39 | 12727 | 14141 | 90 | 16667 | 2
39 | 12433 | 13847 | 90 | 16667 | 3
39 | 12121 | 13535 | 90 | 16667 | 4
39 | 11827 | 13241 | 90 | 16667 | 5
39 | 11515 | 12929 | 90 | 16667 | 6
39 | 11221 | 12635 | 90 | 16667 | 7
39 | 10909 | 12323 | 90 | 16667 | 8
39 | 10615 | 12029 | 90 | 16667 | 9
39 | 10303 | 11717 | 90 | 16667 | 10
39 | 10009 | 11423 | 90 | 16667 | 11
39 | 9697 | 11111 | 90 | 16667 | 12
39 | 9403 | 10817 | 90 | 16667 | 13
39 | 9091 | 10505 | 90 | 16667 | 14
39 | 8797 | 10211 | 90 | 16667 | 15
39 | 13333 | 14747 | 91 | 16667 | 0
39 | 13039 | 14453 | 91 | 16667 | 1
39 | 12727 | 14141 | 91 | 16667 | 2
39 | 12433 | 13847 | 91 | 16667 | 3
39 | 12121 | 13535 | 91 | 16667 | 4
39 | 11827 | 13241 | 91 | 16667 | 5
39 | 11515 | 12929 | 91 | 16667 | 6
39 | 11221 | 12635 | 91 | 16667 | 7
39 | 10909 | 12323 | 91 | 16667 | 8
39 | 10615 | 12029 | 91 | 16667 | 9
39 | 10303 | 11717 | 91 | 16667 | 10
39 | 10009 | 11423 | 91 | 16667 | 11
39 | 9697 | 11111 | 91 | 16667 | 12
39 | 9403 | 10817 | 91 | 16667 | 13
39 | 9091 | 10505 | 91 | 16667 | 14
39 | 8797 | 10211 | 91 | 16667 | 15
39 | 13333 | 14747 | 92 | 16667 | 0
39 | 13039 | 14453 | 92 | 16667 | 1
39 | 12727 | 14141 | 92 | 16667 | 2
39 | 12433 | 13847 | 92 | 16667 | 3
39 | 12121 | 13535 | 92 | 16667 | 4
39 | 11827 | 13241 | 92 | 16667 | 5
39 | 11515 | 12929 | 92 | 16667 | 6
39 | 11221 | 12635 | 92 | 16667 | 7
39 | 10909 | 12323 | 92 | 16667 | 8
39 | 10615 | 12029 | 92 | 16667 | 9
39 | 10303 | 11717 | 92 | 16667 | 10
39 | 10009 | 11423 | 92 | 16667 | 11
39 | 9697 | 11111 | 92 | 16667 | 12
39 | 9403 | 10817 | 92 | 16667 | 13
39 | 9091 | 10505 | 92 | 16667 | 14
39 | 8797 | 10211 | 92 | 16667 | 15
39 | 13333 | 14747 | 93 | 16667 | 0
39 | 13039 | 14453 | 93 | 16667 | 1
39 | 12727 | 14141 | 93 | 16667 | 2
39 | 12433 | 13847 | 93 | 16667 | 3
39 | 12121 | 13535 | 93 | 16667 | 4
39 | 11827 | 13241 | 93 | 16667 | 5
39 | 11515 | 12929 | 93 | 16667 | 6
39 | 11221 | 12635 | 93 | 16667 | 7
39 | 10909 | 12323 | 93 | 16667 | 8
39 | 10615 | 12029 | 93 | 16667 | 9
39 | 10303 | 11717 | 93 | 16667 | 10
39 | 10009 | 11423 | 93 | 16667 | 11
39 | 9697 | 11111 | 93 | 16667 | 12
39 | 9403 | 10817 | 93 | 16667 | 13
39 | 9091 | 10505 | 93 | 16667 | 14
39 | 8797 | 10211 | 93 | 16667 | 15
39 | 13333 | 14747 | 94 | 16667 | 0
39 | 13039 | 14453 | 94 | 16667 | 1
39 | 12727 | 14141 | 94 | 16667 | 2
39 | 12433 | 13847 | 94 | 16667 | 3
39 | 12121 | 13535 | 94 | 16667 | 4
39 | 11827 | 13241 | 94 | 16667 | 5
39 | 11515 | 12929 | 94 | 16667 | 6
39 | 11221 | 12635 | 94 | 16667 | 7
39 | 10909 | 12323 | 94 | 16667 | 8
39 | 10615 | 12029 | 94 | 16667 | 9
39 | 10303 | 11717 | 94 | 16667 | 10
39 | 10009 | 11423 | 94 | 16667 | 11
39 | 9697 | 11111 | 94 | 16667 | 12
39 | 9403 | 10817 | 94 | 16667 | 13
39 | 9091 | 10505 | 94 | 16667 | 14
39 | 8797 | 10211 | 94 | 16667 | 15
39 | 13333 | 14747 | 95 | 16667 | 0
39 | 13039 | 14453 | 95 | 16667 | 1
39 | 12727 | 14141 | 95 | 16667 | 2
39 | 12433 | 13847 | 95 | 16667 | 3
39 | 12121 | 13535 | 95 | 16667 | 4
39 | 11827 | 13241 | 95 | 16667 | 5
39 | 11515 | 12929 | 95 | 16667 | 6
39 | 11221 | 12635 | 95 | 16667 | 7
39 | 10909 | 12323 | 95 | 16667 | 8
39 | 10615 | 12029 | 95 | 16667 | 9
39 | 10303 | 11717 | 95 | 16667 | 10
39 | 10009 | 11423 | 95 | 16667 | 11
39 | 9697 | 11111 | 95 | 16667 | 12
39 | 9403 | 10817 | 95 | 16667 | 13
39 | 9091 | 10505 | 95 | 16667 | 14
39 | 8797 | 10211 | 95 | 16667 | 15
39 | 13333 | 14747 | 96 | 16667 | 0
39 | 13039 | 14453 | 96 | 16667 | 1
39 | 12727 | 14141 | 96 | 16667 | 2
39 | 12433 | 13847 | 96 | 16667 | 3
39 | 12121 | 13535 | 96 | 16667 | 4
39 | 11827 | 13241 | 96 | 16667 | 5
39 | 11515 | 12929 | 96 | 16667 | 6
39 | 11221 | 12635 | 96 | 16667 | 7
39 | 10909 | 12323 | 96 | 16667 | 8
39 | 10615 | 12029 | 96 | 16667 | 9
39 | 10303 | 11717 | 96 | 16667 | 10
39 | 10009 | 11423 | 96 | 16667 | 11
39 | 9697 | 11111 | 96 | 16667 | 12
39 | 9403 | 10817 | 96 | 16667 | 13
39 | 9091 | 10505 | 96 | 16667 | 14
39 | 8797 | 10211 | 96 | 16667 | 15
39 | 13333 | 14747 | 97 | 16667 | 0
39 | 13039 | 14453 | 97 | 16667 | 1
39 | 12727 | 14141 | 97 | 16667 | 2
39 | 12433 | 13847 | 97 | 16667 | 3
39 | 12121 | 13535 | 97 | 16667 | 4
39 | 11827 | 13241 | 97 | 16667 | 5
39 | 11515 | 12929 | 97 | 16667 | 6
39 | 11221 | 12635 | 97 | 16667 | 7
39 | 10909 | 12323 | 97 | 16667 | 8
39 | 10615 | 12029 | 97 | 16667 | 9
39 | 10303 | 11717 | 97 | 16667 | 10
39 | 10009 | 11423 | 97 | 16667 | 11
39 | 9697 | 11111 | 97 | 16667 | 12
39 | 9403 | 10817 | 97 | 16667 | 13
39 | 9091 | 10505 | 97 | 16667 | 14
39 | 8797 | 10211 | 97 | 16667 | 15
39 | 13333 | 14747 | 98 | 16667 | 0
39 | 13039 | 14453 | 98 | 16667 | 1
39 | 12727 | 14141 | 98 | 16667 | 2
39 | 12433 | 13847 | 98 | 16667 | 3
39 | 12121 | 13535 | 98 | 16667 | 4
39 | 11827 | 13241 | 98 | 16667 | 5
39 | 11515 | 12929 | 98 | 16667 | 6
39 | 11221 | 12635 | 98 | 16667 | 7
39 | 10909 | 12323 | 98 | 16667 | 8
39 | 10615 | 12029 | 98 | 16667 | 9
39 | 10303 | 11717 | 98 | 16667 | 10
39 | 10009 | 11423 | 98 | 16667 | 11
39 | 9697 | 11111 | 98 | 16667 | 12
39 | 9403 | 10817 | 98 | 16667 | 13
39 | 9091 | 10505 | 98 | 16667 | 14
39 | 8797 | 10211 | 98 | 16667 | 15
39 | 13333 | 14747 | 99 | 16667 | 0
39 | 13039 | 14453 | 99 | 16667 | 1
39 | 12727 | 14141 | 99 | 16667 | 2
39 | 12433 | 13847 | 99 | 16667 | 3
39 | 12121 | 13535 | 99 | 16667 | 4
39 | 11827 | 13241 | 99 | 16667 | 5
39 | 11515 | 12929 | 99 | 16667 | 6
39 | 11221 | 12635 | 99 | 16667 | 7
39 | 10909 | 12323 | 99 | 16667 | 8
39 | 10615 | 12029 | 99 | 16667 | 9
39 | 10303 | 11717 | 99 | 16667 | 10
39 | 10009 | 11423 | 99 | 16667 | 11
39 | 9697 | 11111 | 99 | 16667 | 12
39 | 9403 | 10817 | 99 | 16667 | 13
39 | 9091 | 10505 | 99 | 16667 | 14
39 | 8797 | 10211 | 99 | 16667 | 15
40 | 2131 | 3581 | 1 | 16667 | 0
40 | 2131 | 3581 | 1 | 16667 | 1
40 | 2131 | 3581 | 1 | 16667 | 2
40 | 2131 | 3581 | 1 | 16667 | 3
40 | 2131 | 3581 | 1 | 16667 | 4
40 | 2131 | 3581 | 1 | 16667 | 5
40 | 2131 | 3581 | 1 | 16667 | 6
40 | 2131 | 3581 | 1 | 16667 | 7
40 | 2131 | 3581 | 1 | 16667 | 8
40 | 2131 | 3581 | 1 | 16667 | 9
40 | 2131 | 3581 | 1 | 16667 | 10
40 | 2131 | 3581 | 1 | 16667 | 11
40 | 2131 | 3581 | 1 | 16667 | 12
40 | 2131 | 3581 | 1 | 16667 | 13
40 | 2131 | 3581 | 1 | 16667 | 14
40 | 2131 | 3581 | 1 | 16667 | 15
40 | 2131 | 3581 | 2 | 16667 | 0
40 | 2131 | 3581 | 2 | 16667 | 1
40 | 2131 | 3581 | 2 | 16667 | 2
40 | 2131 | 3581 | 2 | 16667 | 3
40 | 2131 | 3581 | 2 | 16667 | 4
40 | 2131 | 3581 | 2 | 16667 | 5
40 | 2131 | 3581 | 2 | 16667 | 6
40 | 2131 | 3581 | 2 | 16667 | 7
40 | 2131 | 3581 | 2 | 16667 | 8
40 | 2131 | 3581 | 2 | 16667 | 9
40 | 2131 | 3581 | 2 | 16667 | 10
40 | 2131 | 3581 | 2 | 16667 | 11
40 | 2131 | 3581 | 2 | 16667 | 12
40 | 2131 | 3581 | 2 | 16667 | 13
40 | 2131 | 3581 | 2 | 16667 | 14
40 | 2131 | 3581 | 2 | 16667 | 15
40 | 2131 | 3581 | 3 | 16667 | 0
40 | 2131 | 3581 | 3 | 16667 | 1
40 | 2131 | 3581 | 3 | 16667 | 2
40 | 2131 | 3581 | 3 | 16667 | 3
40 | 2131 | 3581 | 3 | 16667 | 4
40 | 2131 | 3581 | 3 | 16667 | 5
40 | 2131 | 3581 | 3 | 16667 | 6
40 | 2131 | 3581 | 3 | 16667 | 7
40 | 2131 | 3581 | 3 | 16667 | 8
40 | 2131 | 3581 | 3 | 16667 | 9
40 | 2131 | 3581 | 3 | 16667 | 10
40 | 2131 | 3581 | 3 | 16667 | 11
40 | 2131 | 3581 | 3 | 16667 | 12
40 | 2131 | 3581 | 3 | 16667 | 13
40 | 2131 | 3581 | 3 | 16667 | 14
40 | 2131 | 3581 | 3 | 16667 | 15
40 | 2131 | 3581 | 4 | 16667 | 0
40 | 2131 | 3581 | 4 | 16667 | 1
40 | 2131 | 3581 | 4 | 16667 | 2
40 | 2131 | 3581 | 4 | 16667 | 3
40 | 2131 | 3581 | 4 | 16667 | 4
40 | 2131 | 3581 | 4 | 16667 | 5
40 | 2131 | 3581 | 4 | 16667 | 6
40 | 2131 | 3581 | 4 | 16667 | 7
40 | 2131 | 3581 | 4 | 16667 | 8
40 | 2131 | 3581 | 4 | 16667 | 9
40 | 2131 | 3581 | 4 | 16667 | 10
40 | 2131 | 3581 | 4 | 16667 | 11
40 | 2131 | 3581 | 4 | 16667 | 12
40 | 2131 | 3581 | 4 | 16667 | 13
40 | 2131 | 3581 | 4 | 16667 | 14
40 | 2131 | 3581 | 4 | 16667 | 15
40 | 2131 | 3581 | 5 | 16667 | 0
40 | 2131 | 3581 | 5 | 16667 | 1
40 | 2131 | 3581 | 5 | 16667 | 2
40 | 2131 | 3581 | 5 | 16667 | 3
40 | 2131 | 3581 | 5 | 16667 | 4
40 | 2131 | 3581 | 5 | 16667 | 5
40 | 2131 | 3581 | 5 | 16667 | 6
40 | 2131 | 3581 | 5 | 16667 | 7
40 | 2131 | 3581 | 5 | 16667 | 8
40 | 2131 | 3581 | 5 | 16667 | 9
40 | 2131 | 3581 | 5 | 16667 | 10
40 | 2131 | 3581 | 5 | 16667 | 11
40 | 2131 | 3581 | 5 | 16667 | 12
40 | 2131 | 3581 | 5 | 16667 | 13
40 | 2131 | 3581 | 5 | 16667 | 14
40 | 2131 | 3581 | 5 | 16667 | 15
40 | 2131 | 3581 | 6 | 16667 | 0
40 | 2131 | 3581 | 6 | 16667 | 1
40 | 2131 | 3581 | 6 | 16667 | 2
40 | 2131 | 3581 | 6 | 16667 | 3
40 | 2131 | 3581 | 6 | 16667 | 4
40 | 2131 | 3581 | 6 | 16667 | 5
40 | 2131 | 3581 | 6 | 16667 | 6
40 | 2131 | 3581 | 6 | 16667 | 7
40 | 2131 | 3581 | 6 | 16667 | 8
40 | 2131 | 3581 | 6 | 16667 | 9
40 | 2131 | 3581 | 6 | 16667 | 10
40 | 2131 | 3581 | 6 | 16667 | 11
40 | 2131 | 3581 | 6 | 16667 | 12
40 | 2131 | 3581 | 6 | 16667 | 13
40 | 2131 | 3581 | 6 | 16667 | 14
40 | 2131 | 3581 | 6 | 16667 | 15
40 | 2131 | 3581 | 7 | 16667 | 0
40 | 2131 | 3581 | 7 | 16667 | 1
40 | 2131 | 3581 | 7 | 16667 | 2
40 | 2131 | 3581 | 7 | 16667 | 3
40 | 2131 | 3581 | 7 | 16667 | 4
40 | 2131 | 3581 | 7 | 16667 | 5
40 | 2131 | 3581 | 7 | 16667 | 6
40 | 2131 | 3581 | 7 | 16667 | 7
40 | 2131 | 3581 | 7 | 16667 | 8
40 | 2131 | 3581 | 7 | 16667 | 9
40 | 2131 | 3581 | 7 | 16667 | 10
40 | 2131 | 3581 | 7 | 16667 | 11
40 | 2131 | 3581 | 7 | 16667 | 12
40 | 2131 | 3581 | 7 | 16667 | 13
40 | 2131 | 3581 | 7 | 16667 | 14
40 | 2131 | 3581 | 7 | 16667 | 15
40 | 2131 | 3581 | 8 | 16667 | 0
40 | 2131 | 3581 | 8 | 16667 | 1
40 | 2131 | 3581 | 8 | 16667 | 2
40 | 2131 | 3581 | 8 | 16667 | 3
40 | 2131 | 3581 | 8 | 16667 | 4
40 | 2131 | 3581 | 8 | 16667 | 5
40 | 2131 | 3581 | 8 | 16667 | 6
40 | 2131 | 3581 | 8 | 16667 | 7
40 | 2131 | 3581 | 8 | 16667 | 8
40 | 2131 | 3581 | 8 | 16667 | 9
40 | 2131 | 3581 | 8 | 16667 | 10
40 | 2131 | 3581 | 8 | 16667 | 11
40 | 2131 | 3581 | 8 | 16667 | 12
40 | 2131 | 3581 | 8 | 16667 | 13
40 | 2131 | 3581 | 8 | 16667 | 14
40 | 2131 | 3581 | 8 | 16667 | 15
40 | 2131 | 3581 | 9 | 16667 | 0
40 | 2131 | 3581 | 9 | 16667 | 1
40 | 2131 | 3581 | 9 | 16667 | 2
40 | 2131 | 3581 | 9 | 16667 | 3
40 | 2131 | 3581 | 9 | 16667 | 4
40 | 2131 | 3581 | 9 | 16667 | 5
40 | 2131 | 3581 | 9 | 16667 | 6
40 | 2131 | 3581 | 9 | 16667 | 7
40 | 2131 | 3581 | 9 | 16667 | 8
40 | 2131 | 3581 | 9 | 16667 | 9
40 | 2131 | 3581 | 9 | 16667 | 10
40 | 2131 | 3581 | 9 | 16667 | 11
40 | 2131 | 3581 | 9 | 16667 | 12
40 | 2131 | 3581 | 9 | 16667 | 13
40 | 2131 | 3581 | 9 | 16667 | 14
40 | 2131 | 3581 | 9 | 16667 | 15
40 | 2131 | 3581 | 10 | 16667 | 0
40 | 2131 | 3581 | 10 | 16667 | 1
40 | 2131 | 3581 | 10 | 16667 | 2
40 | 2131 | 3581 | 10 | 16667 | 3
40 | 2131 | 3581 | 10 | 16667 | 4
40 | 2131 | 3581 | 10 | 16667 | 5
40 | 2131 | 3581 | 10 | 16667 | 6
40 | 2131 | 3581 | 10 | 16667 | 7
40 | 2131 | 3581 | 10 | 16667 | 8
40 | 2131 | 3581 | 10 | 16667 | 9
40 | 2131 | 3581 | 10 | 16667 | 10
40 | 2131 | 3581 | 10 | 16667 | 11
40 | 2131 | 3581 | 10 | 16667 | 12
40 | 2131 | 3581 | 10 | 16667 | 13
40 | 2131 | 3581 | 10 | 16667 | 14
40 | 2131 | 3581 | 10 | 16667 | 15
40 | 2425 | 3875 | 11 | 16667 | 0
40 | 2131 | 3581 | 11 | 16667 | 1
40 | 2131 | 3581 | 11 | 16667 | 2
40 | 2131 | 3581 | 11 | 16667 | 3
40 | 2131 | 3581 | 11 | 16667 | 4
40 | 2131 | 3581 | 11 | 16667 | 5
40 | 2131 | 3581 | 11 | 16667 | 6
40 | 2131 | 3581 | 11 | 16667 | 7
40 | 2131 | 3581 | 11 | 16667 | 8
40 | 2131 | 3581 | 11 | 16667 | 9
40 | 2131 | 3581 | 11 | 16667 | 10
40 | 2131 | 3581 | 11 | 16667 | 11
40 | 2131 | 3581 | 11 | 16667 | 12
40 | 2131 | 3581 | 11 | 16667 | 13
40 | 2131 | 3581 | 11 | 16667 | 14
40 | 2131 | 3581 | 11 | 16667 | 15
40 | 2425 | 3875 | 12 | 16667 | 0
40 | 2425 | 3875 | 12 | 16667 | 1
40 | 2425 | 3875 | 12 | 16667 | 2
40 | 2425 | 3875 | 12 | 16667 | 3
40 | 2425 | 3875 | 12 | 16667 | 4
40 | 2131 | 3581 | 12 | 16667 | 5
40 | 2131 | 3581 | 12 | 16667 | 6
40 | 2131 | 3581 | 12 | 16667 | 7
40 | 2131 | 3581 | 12 | 16667 | 8
40 | 2131 | 3581 | 12 | 16667 | 9
40 | 2131 | 3581 | 12 | 16667 | 10
40 | 2131 | 3581 | 12 | 16667 | 11
40 | 2131 | 3581 | 12 | 16667 | 12
40 | 2131 | 3581 | 12 | 16667 | 13
40 | 2131 | 3581 | 12 | 16667 | 14
40 | 2131 | 3581 | 12 | 16667 | 15
40 | 2425 | 3875 | 13 | 16667 | 0
40 | 2425 | 3875 | 13 | 16667 | 1
40 | 2425 | 3875 | 13 | 16667 | 2
40 | 2425 | 3875 | 13 | 16667 | 3
40 | 2425 | 3875 | 13 | 16667 | 4
40 | 2425 | 3875 | 13 | 16667 | 5
40 | 2425 | 3875 | 13 | 16667 | 6
40 | 2425 | 3875 | 13 | 16667 | 7
40 | 2131 | 3581 | 13 | 16667 | 8
40 | 2131 | 3581 | 13 | 16667 | 9
40 | 2131 | 3581 | 13 | 16667 | 10
40 | 2131 | 3581 | 13 | 16667 | 11
40 | 2131 | 3581 | 13 | 16667 | 12
40 | 2131 | 3581 | 13 | 16667 | 13
40 | 2131 | 3581 | 13 | 16667 | 14
40 | 2131 | 3581 | 13 | 16667 | 15
40 | 2737 | 4187 | 14 | 16667 | 0
40 | 2737 | 4187 | 14 | 16667 | 1
40 | 2737 | 4187 | 14 | 16667 | 2
40 | 2737 | 4187 | 14 | 16667 | 3
40 | 2425 | 3875 | 14 | 16667 | 4
40 | 2425 | 3875 | 14 | 16667 | 5
40 | 2425 | 3875 | 14 | 16667 | 6
40 | 2425 | 3875 | 14 | 16667 | 7
40 | 2425 | 3875 | 14 | 16667 | 8
40 | 2425 | 3875 | 14 | 16667 | 9
40 | 2425 | 3875 | 14 | 16667 | 10
40 | 2131 | 3581 | 14 | 16667 | 11
40 | 2131 | 3581 | 14 | 16667 | 12
40 | 2131 | 3581 | 14 | 16667 | 13
40 | 2131 | 3581 | 14 | 16667 | 14
40 | 2131 | 3581 | 14 | 16667 | 15
40 | 2737 | 4187 | 15 | 16667 | 0
40 | 2737 | 4187 | 15 | 16667 | 1
40 | 2737 | 4187 | 15 | 16667 | 2
40 | 2737 | 4187 | 15 | 16667 | 3
40 | 2737 | 4187 | 15 | 16667 | 4
40 | 2737 | 4187 | 15 | 16667 | 5
40 | 2425 | 3875 | 15 | 16667 | 6
40 | 2425 | 3875 | 15 | 16667 | 7
40 | 2425 | 3875 | 15 | 16667 | 8
40 | 2425 | 3875 | 15 | 16667 | 9
40 | 2425 | 3875 | 15 | 16667 | 10
40 | 2425 | 3875 | 15 | 16667 | 11
40 | 2425 | 3875 | 15 | 16667 | 12
40 | 2131 | 3581 | 15 | 16667 | 13
40 | 2131 | 3581 | 15 | 16667 | 14
40 | 2131 | 3581 | 15 | 16667 | 15
40 | 3031 | 4481 | 16 | 16667 | 0
40 | 3031 | 4481 | 16 | 16667 | 1
40 | 3031 | 4481 | 16 | 16667 | 2
40 | 2737 | 4187 | 16 | 16667 | 3
40 | 2737 | 4187 | 16 | 16667 | 4
40 | 2737 | 4187 | 16 | 16667 | 5
40 | 2737 | 4187 | 16 | 16667 | 6
40 | 2737 | 4187 | 16 | 16667 | 7
40 | 2737 | 4187 | 16 | 16667 | 8
40 | 2425 | 3875 | 16 | 16667 | 9
40 | 2425 | 3875 | 16 | 16667 | 10
40 | 2425 | 3875 | 16 | 16667 | 11
40 | 2425 | 3875 | 16 | 16667 | 12
40 | 2425 | 3875 | 16 | 16667 | 13
40 | 2425 | 3875 | 16 | 16667 | 14
40 | 2131 | 3581 | 16 | 16667 | 15
40 | 3031 | 4481 | 17 | 16667 | 0
40 | 3031 | 4481 | 17 | 16667 | 1
40 | 3031 | 4481 | 17 | 16667 | 2
40 | 3031 | 4481 | 17 | 16667 | 3
40 | 3031 | 4481 | 17 | 16667 | 4
40 | 2737 | 4187 | 17 | 16667 | 5
40 | 2737 | 4187 | 17 | 16667 | 6
40 | 2737 | 4187 | 17 | 16667 | 7
40 | 2737 | 4187 | 17 | 16667 | 8
40 | 2737 | 4187 | 17 | 16667 | 9
40 | 2737 | 4187 | 17 | 16667 | 10
40 | 2425 | 3875 | 17 | 16667 | 11
40 | 2425 | 3875 | 17 | 16667 | 12
40 | 2425 | 3875 | 17 | 16667 | 13
40 | 2425 | 3875 | 17 | 16667 | 14
40 | 2425 | 3875 | 17 | 16667 | 15
40 | 3343 | 4793 | 18 | 16667 | 0
40 | 3343 | 4793 | 18 | 16667 | 1
40 | 3031 | 4481 | 18 | 16667 | 2
40 | 3031 | 4481 | 18 | 16667 | 3
40 | 3031 | 4481 | 18 | 16667 | 4
40 | 3031 | 4481 | 18 | 16667 | 5
40 | 3031 | 4481 | 18 | 16667 | 6
40 | 2737 | 4187 | 18 | 16667 | 7
40 | 2737 | 4187 | 18 | 16667 | 8
40 | 2737 | 4187 | 18 | 16667 | 9
40 | 2737 | 4187 | 18 | 16667 | 10
40 | 2737 | 4187 | 18 | 16667 | 11
40 | 2737 | 4187 | 18 | 16667 | 12
40 | 2425 | 3875 | 18 | 16667 | 13
40 | 2425 | 3875 | 18 | 16667 | 14
40 | 2425 | 3875 | 18 | 16667 | 15
40 | 3343 | 4793 | 19 | 16667 | 0
40 | 3343 | 4793 | 19 | 16667 | 1
40 | 3343 | 4793 | 19 | 16667 | 2
40 | 3343 | 4793 | 19 | 16667 | 3
40 | 3031 | 4481 | 19 | 16667 | 4
40 | 3031 | 4481 | 19 | 16667 | 5
40 | 3031 | 4481 | 19 | 16667 | 6
40 | 3031 | 4481 | 19 | 16667 | 7
40 | 3031 | 4481 | 19 | 16667 | 8
40 | 2737 | 4187 | 19 | 16667 | 9
40 | 2737 | 4187 | 19 | 16667 | 10
40 | 2737 | 4187 | 19 | 16667 | 11
40 | 2737 | 4187 | 19 | 16667 | 12
40 | 2737 | 4187 | 19 | 16667 | 13
40 | 2425 | 3875 | 19 | 16667 | 14
40 | 2425 | 3875 | 19 | 16667 | 15
40 | 3637 | 5087 | 20 | 16667 | 0
40 | 3637 | 5087 | 20 | 16667 | 1
40 | 3343 | 4793 | 20 | 16667 | 2
40 | 3343 | 4793 | 20 | 16667 | 3
40 | 3343 | 4793 | 20 | 16667 | 4
40 | 3343 | 4793 | 20 | 16667 | 5
40 | 3031 | 4481 | 20 | 16667 | 6
40 | 3031 | 4481 | 20 | 16667 | 7
40 | 3031 | 4481 | 20 | 16667 | 8
40 | 3031 | 4481 | 20 | 16667 | 9
40 | 3031 | 4481 | 20 | 16667 | 10
40 | 2737 | 4187 | 20 | 16667 | 11
40 | 2737 | 4187 | 20 | 16667 | 12
40 | 2737 | 4187 | 20 | 16667 | 13
40 | 2737 | 4187 | 20 | 16667 | 14
40 | 2737 | 4187 | 20 | 16667 | 15
40 | 3637 | 5087 | 21 | 16667 | 0
40 | 3637 | 5087 | 21 | 16667 | 1
40 | 3637 | 5087 | 21 | 16667 | 2
40 | 3637 | 5087 | 21 | 16667 | 3
40 | 3343 | 4793 | 21 | 16667 | 4
40 | 3343 | 4793 | 21 | 16667 | 5
40 | 3343 | 4793 | 21 | 16667 | 6
40 | 3343 | 4793 | 21 | 16667 | 7
40 | 3031 | 4481 | 21 | 16667 | 8
40 | 3031 | 4481 | 21 | 16667 | 9
40 | 3031 | 4481 | 21 | 16667 | 10
40 | 3031 | 4481 | 21 | 16667 | 11
40 | 3031 | 4481 | 21 | 16667 | 12
40 | 2737 | 4187 | 21 | 16667 | 13
40 | 2737 | 4187 | 21 | 16667 | 14
40 | 2737 | 4187 | 21 | 16667 | 15
40 | 3949 | 5399 | 22 | 16667 | 0
40 | 3637 | 5087 | 22 | 16667 | 1
40 | 3637 | 5087 | 22 | 16667 | 2
40 | 3637 | 5087 | 22 | 16667 | 3
40 | 3637 | 5087 | 22 | 16667 | 4
40 | 3343 | 4793 | 22 | 16667 | 5
40 | 3343 | 4793 | 22 | 16667 | 6
40 | 3343 | 4793 | 22 | 16667 | 7
40 | 3343 | 4793 | 22 | 16667 | 8
40 | 3343 | 4793 | 22 | 16667 | 9
40 | 3031 | 4481 | 22 | 16667 | 10
40 | 3031 | 4481 | 22 | 16667 | 11
40 | 3031 | 4481 | 22 | 16667 | 12
40 | 3031 | 4481 | 22 | 16667 | 13
40 | 2737 | 4187 | 22 | 16667 | 14
40 | 2737 | 4187 | 22 | 16667 | 15
40 | 3949 | 5399 | 23 | 16667 | 0
40 | 3949 | 5399 | 23 | 16667 | 1
40 | 3949 | 5399 | 23 | 16667 | 2
40 | 3637 | 5087 | 23 | 16667 | 3
40 | 3637 | 5087 | 23 | 16667 | 4
40 | 3637 | 5087 | 23 | 16667 | 5
40 | 3637 | 5087 | 23 | 16667 | 6
40 | 3343 | 4793 | 23 | 16667 | 7
40 | 3343 | 4793 | 23 | 16667 | 8
40 | 3343 | 4793 | 23 | 16667 | 9
40 | 3343 | 4793 | 23 | 16667 | 10
40 | 3031 | 4481 | 23 | 16667 | 11
40 | 3031 | 4481 | 23 | 16667 | 12
40 | 3031 | 4481 | 23 | 16667 | 13
40 | 3031 | 4481 | 23 | 16667 | 14
40 | 2737 | 4187 | 23 | 16667 | 15
40 | 4243 | 5693 | 24 | 16667 | 0
40 | 3949 | 5399 | 24 | 16667 | 1
40 | 3949 | 5399 | 24 | 16667 | 2
40 | 3949 | 5399 | 24 | 16667 | 3
40 | 3949 | 5399 | 24 | 16667 | 4
40 | 3637 | 5087 | 24 | 16667 | 5
40 | 3637 | 5087 | 24 | 16667 | 6
40 | 3637 | 5087 | 24 | 16667 | 7
40 | 3637 | 5087 | 24 | 16667 | 8
40 | 3343 | 4793 | 24 | 16667 | 9
40 | 3343 | 4793 | 24 | 16667 | 10
40 | 3343 | 4793 | 24 | 16667 | 11
40 | 3343 | 4793 | 24 | 16667 | 12
40 | 3031 | 4481 | 24 | 16667 | 13
40 | 3031 | 4481 | 24 | 16667 | 14
40 | 3031 | 4481 | 24 | 16667 | 15
40 | 4243 | 5693 | 25 | 16667 | 0
40 | 4243 | 5693 | 25 | 16667 | 1
40 | 4243 | 5693 | 25 | 16667 | 2
40 | 3949 | 5399 | 25 | 16667 | 3
40 | 3949 | 5399 | 25 | 16667 | 4
40 | 3949 | 5399 | 25 | 16667 | 5
40 | 3637 | 5087 | 25 | 16667 | 6
40 | 3637 | 5087 | 25 | 16667 | 7
40 | 3637 | 5087 | 25 | 16667 | 8
40 | 3637 | 5087 | 25 | 16667 | 9
40 | 3343 | 4793 | 25 | 16667 | 10
40 | 3343 | 4793 | 25 | 16667 | 11
40 | 3343 | 4793 | 25 | 16667 | 12
40 | 3343 | 4793 | 25 | 16667 | 13
40 | 3031 | 4481 | 25 | 16667 | 14
40 | 3031 | 4481 | 25 | 16667 | 15
40 | 4243 | 5693 | 26 | 16667 | 0
40 | 4243 | 5693 | 26 | 16667 | 1
40 | 4243 | 5693 | 26 | 16667 | 2
40 | 4243 | 5693 | 26 | 16667 | 3
40 | 3949 | 5399 | 26 | 16667 | 4
40 | 3949 | 5399 | 26 | 16667 | 5
40 | 3949 | 5399 | 26 | 16667 | 6
40 | 3949 | 5399 | 26 | 16667 | 7
40 | 3637 | 5087 | 26 | 16667 | 8
40 | 3637 | 5087 | 26 | 16667 | 9
40 | 3637 | 5087 | 26 | 16667 | 10
40 | 3343 | 4793 | 26 | 16667 | 11
40 | 3343 | 4793 | 26 | 16667 | 12
40 | 3343 | 4793 | 26 | 16667 | 13
40 | 3343 | 4793 | 26 | 16667 | 14
40 | 3031 | 4481 | 26 | 16667 | 15
40 | 4555 | 6005 | 27 | 16667 | 0
40 | 4555 | 6005 | 27 | 16667 | 1
40 | 4243 | 5693 | 27 | 16667 | 2
40 | 4243 | 5693 | 27 | 16667 | 3
40 | 4243 | 5693 | 27 | 16667 | 4
40 | 4243 | 5693 | 27 | 16667 | 5
40 | 3949 | 5399 | 27 | 16667 | 6
40 | 3949 | 5399 | 27 | 16667 | 7
40 | 3949 | 5399 | 27 | 16667 | 8
40 | 3637 | 5087 | 27 | 16667 | 9
40 | 3637 | 5087 | 27 | 16667 | 10
40 | 3637 | 5087 | 27 | 16667 | 11
40 | 3637 | 5087 | 27 | 16667 | 12
40 | 3343 | 4793 | 27 | 16667 | 13
40 | 3343 | 4793 | 27 | 16667 | 14
40 | 3343 | 4793 | 27 | 16667 | 15
40 | 4555 | 6005 | 28 | 16667 | 0
40 | 4555 | 6005 | 28 | 16667 | 1
40 | 4555 | 6005 | 28 | 16667 | 2
40 | 4555 | 6005 | 28 | 16667 | 3
40 | 4243 | 5693 | 28 | 16667 | 4
40 | 4243 | 5693 | 28 | 16667 | 5
40 | 4243 | 5693 | 28 | 16667 | 6
40 | 3949 | 5399 | 28 | 16667 | 7
40 | 3949 | 5399 | 28 | 16667 | 8
40 | 3949 | 5399 | 28 | 16667 | 9
40 | 3637 | 5087 | 28 | 16667 | 10
40 | 3637 | 5087 | 28 | 16667 | 11
40 | 3637 | 5087 | 28 | 16667 | 12
40 | 3637 | 5087 | 28 | 16667 | 13
40 | 3343 | 4793 | 28 | 16667 | 14
40 | 3343 | 4793 | 28 | 16667 | 15
40 | 4849 | 6299 | 29 | 16667 | 0
40 | 4849 | 6299 | 29 | 16667 | 1
40 | 4555 | 6005 | 29 | 16667 | 2
40 | 4555 | 6005 | 29 | 16667 | 3
40 | 4555 | 6005 | 29 | 16667 | 4
40 | 4243 | 5693 | 29 | 16667 | 5
40 | 4243 | 5693 | 29 | 16667 | 6
40 | 4243 | 5693 | 29 | 16667 | 7
40 | 3949 | 5399 | 29 | 16667 | 8
40 | 3949 | 5399 | 29 | 16667 | 9
40 | 3949 | 5399 | 29 | 16667 | 10
40 | 3637 | 5087 | 29 | 16667 | 11
40 | 3637 | 5087 | 29 | 16667 | 12
40 | 3637 | 5087 | 29 | 16667 | 13
40 | 3637 | 5087 | 29 | 16667 | 14
40 | 3343 | 4793 | 29 | 16667 | 15
40 | 4849 | 6299 | 30 | 16667 | 0
40 | 4849 | 6299 | 30 | 16667 | 1
40 | 4849 | 6299 | 30 | 16667 | 2
40 | 4555 | 6005 | 30 | 16667 | 3
40 | 4555 | 6005 | 30 | 16667 | 4
40 | 4555 | 6005 | 30 | 16667 | 5
40 | 4243 | 5693 | 30 | 16667 | 6
40 | 4243 | 5693 | 30 | 16667 | 7
40 | 4243 | 5693 | 30 | 16667 | 8
40 | 4243 | 5693 | 30 | 16667 | 9
40 | 3949 | 5399 | 30 | 16667 | 10
40 | 3949 | 5399 | 30 | 16667 | 11
40 | 3949 | 5399 | 30 | 16667 | 12
40 | 3637 | 5087 | 30 | 16667 | 13
40 | 3637 | 5087 | 30 | 16667 | 14
40 | 3637 | 5087 | 30 | 16667 | 15
40 | 5161 | 6611 | 31 | 16667 | 0
40 | 4849 | 6299 | 31 | 16667 | 1
40 | 4849 | 6299 | 31 | 16667 | 2
40 | 4849 | 6299 | 31 | 16667 | 3
40 | 4555 | 6005 | 31 | 16667 | 4
40 | 4555 | 6005 | 31 | 16667 | 5
40 | 4555 | 6005 | 31 | 16667 | 6
40 | 4243 | 5693 | 31 | 16667 | 7
40 | 4243 | 5693 | 31 | 16667 | 8
40 | 4243 | 5693 | 31 | 16667 | 9
40 | 4243 | 5693 | 31 | 16667 | 10
40 | 3949 | 5399 | 31 | 16667 | 11
40 | 3949 | 5399 | 31 | 16667 | 12
40 | 3949 | 5399 | 31 | 16667 | 13
40 | 3637 | 5087 | 31 | 16667 | 14
40 | 3637 | 5087 | 31 | 16667 | 15
40 | 5161 | 6611 | 32 | 16667 | 0
40 | 5161 | 6611 | 32 | 16667 | 1
40 | 5161 | 6611 | 32 | 16667 | 2
40 | 4849 | 6299 | 32 | 16667 | 3
40 | 4849 | 6299 | 32 | 16667 | 4
40 | 4849 | 6299 | 32 | 16667 | 5
40 | 4555 | 6005 | 32 | 16667 | 6
40 | 4555 | 6005 | 32 | 16667 | 7
40 | 4555 | 6005 | 32 | 16667 | 8
40 | 4243 | 5693 | 32 | 16667 | 9
40 | 4243 | 5693 | 32 | 16667 | 10
40 | 4243 | 5693 | 32 | 16667 | 11
40 | 3949 | 5399 | 32 | 16667 | 12
40 | 3949 | 5399 | 32 | 16667 | 13
40 | 3949 | 5399 | 32 | 16667 | 14
40 | 3637 | 5087 | 32 | 16667 | 15
40 | 5455 | 6905 | 33 | 16667 | 0
40 | 5161 | 6611 | 33 | 16667 | 1
40 | 5161 | 6611 | 33 | 16667 | 2
40 | 5161 | 6611 | 33 | 16667 | 3
40 | 4849 | 6299 | 33 | 16667 | 4
40 | 4849 | 6299 | 33 | 16667 | 5
40 | 4849 | 6299 | 33 | 16667 | 6
40 | 4555 | 6005 | 33 | 16667 | 7
40 | 4555 | 6005 | 33 | 16667 | 8
40 | 4555 | 6005 | 33 | 16667 | 9
40 | 4243 | 5693 | 33 | 16667 | 10
40 | 4243 | 5693 | 33 | 16667 | 11
40 | 4243 | 5693 | 33 | 16667 | 12
40 | 3949 | 5399 | 33 | 16667 | 13
40 | 3949 | 5399 | 33 | 16667 | 14
40 | 3637 | 5087 | 33 | 16667 | 15
40 | 5455 | 6905 | 34 | 16667 | 0
40 | 5455 | 6905 | 34 | 16667 | 1
40 | 5161 | 6611 | 34 | 16667 | 2
40 | 5161 | 6611 | 34 | 16667 | 3
40 | 5161 | 6611 | 34 | 16667 | 4
40 | 4849 | 6299 | 34 | 16667 | 5
40 | 4849 | 6299 | 34 | 16667 | 6
40 | 4849 | 6299 | 34 | 16667 | 7
40 | 4555 | 6005 | 34 | 16667 | 8
40 | 4555 | 6005 | 34 | 16667 | 9
40 | 4555 | 6005 | 34 | 16667 | 10
40 | 4243 | 5693 | 34 | 16667 | 11
40 | 4243 | 5693 | 34 | 16667 | 12
40 | 4243 | 5693 | 34 | 16667 | 13
40 | 3949 | 5399 | 34 | 16667 | 14
40 | 3949 | 5399 | 34 | 16667 | 15
40 | 5767 | 7217 | 35 | 16667 | 0
40 | 5455 | 6905 | 35 | 16667 | 1
40 | 5455 | 6905 | 35 | 16667 | 2
40 | 5455 | 6905 | 35 | 16667 | 3
40 | 5161 | 6611 | 35 | 16667 | 4
40 | 5161 | 6611 | 35 | 16667 | 5
40 | 4849 | 6299 | 35 | 16667 | 6
40 | 4849 | 6299 | 35 | 16667 | 7
40 | 4849 | 6299 | 35 | 16667 | 8
40 | 4555 | 6005 | 35 | 16667 | 9
40 | 4555 | 6005 | 35 | 16667 | 10
40 | 4555 | 6005 | 35 | 16667 | 11
40 | 4243 | 5693 | 35 | 16667 | 12
40 | 4243 | 5693 | 35 | 16667 | 13
40 | 3949 | 5399 | 35 | 16667 | 14
40 | 3949 | 5399 | 35 | 16667 | 15
40 | 5767 | 7217 | 36 | 16667 | 0
40 | 5767 | 7217 | 36 | 16667 | 1
40 | 5455 | 6905 | 36 | 16667 | 2
40 | 5455 | 6905 | 36 | 16667 | 3
40 | 5455 | 6905 | 36 | 16667 | 4
40 | 5161 | 6611 | 36 | 16667 | 5
40 | 5161 | 6611 | 36 | 16667 | 6
40 | 4849 | 6299 | 36 | 16667 | 7
40 | 4849 | 6299 | 36 | 16667 | 8
40 | 4849 | 6299 | 36 | 16667 | 9
40 | 4555 | 6005 | 36 | 16667 | 10
40 | 4555 | 6005 | 36 | 16667 | 11
40 | 4555 | 6005 | 36 | 16667 | 12
40 | 4243 | 5693 | 36 | 16667 | 13
40 | 4243 | 5693 | 36 | 16667 | 14
40 | 3949 | 5399 | 36 | 16667 | 15
40 | 6061 | 7511 | 37 | 16667 | 0
40 | 5767 | 7217 | 37 | 16667 | 1
40 | 5767 | 7217 | 37 | 16667 | 2
40 | 5455 | 6905 | 37 | 16667 | 3
40 | 5455 | 6905 | 37 | 16667 | 4
40 | 5455 | 6905 | 37 | 16667 | 5
40 | 5161 | 6611 | 37 | 16667 | 6
40 | 5161 | 6611 | 37 | 16667 | 7
40 | 4849 | 6299 | 37 | 16667 | 8
40 | 4849 | 6299 | 37 | 16667 | 9
40 | 4849 | 6299 | 37 | 16667 | 10
40 | 4555 | 6005 | 37 | 16667 | 11
40 | 4555 | 6005 | 37 | 16667 | 12
40 | 4243 | 5693 | 37 | 16667 | 13
40 | 4243 | 5693 | 37 | 16667 | 14
40 | 4243 | 5693 | 37 | 16667 | 15
40 | 6061 | 7511 | 38 | 16667 | 0
40 | 6061 | 7511 | 38 | 16667 | 1
40 | 5767 | 7217 | 38 | 16667 | 2
40 | 5767 | 7217 | 38 | 16667 | 3
40 | 5455 | 6905 | 38 | 16667 | 4
40 | 5455 | 6905 | 38 | 16667 | 5
40 | 5455 | 6905 | 38 | 16667 | 6
40 | 5161 | 6611 | 38 | 16667 | 7
40 | 5161 | 6611 | 38 | 16667 | 8
40 | 4849 | 6299 | 38 | 16667 | 9
40 | 4849 | 6299 | 38 | 16667 | 10
40 | 4849 | 6299 | 38 | 16667 | 11
40 | 4555 | 6005 | 38 | 16667 | 12
40 | 4555 | 6005 | 38 | 16667 | 13
40 | 4243 | 5693 | 38 | 16667 | 14
40 | 4243 | 5693 | 38 | 16667 | 15
40 | 6061 | 7511 | 39 | 16667 | 0
40 | 6061 | 7511 | 39 | 16667 | 1
40 | 6061 | 7511 | 39 | 16667 | 2
40 | 5767 | 7217 | 39 | 16667 | 3
40 | 5767 | 7217 | 39 | 16667 | 4
40 | 5455 | 6905 | 39 | 16667 | 5
40 | 5455 | 6905 | 39 | 16667 | 6
40 | 5455 | 6905 | 39 | 16667 | 7
40 | 5161 | 6611 | 39 | 16667 | 8
40 | 5161 | 6611 | 39 | 16667 | 9
40 | 4849 | 6299 | 39 | 16667 | 10
40 | 4849 | 6299 | 39 | 16667 | 11
40 | 4849 | 6299 | 39 | 16667 | 12
40 | 4555 | 6005 | 39 | 16667 | 13
40 | 4555 | 6005 | 39 | 16667 | 14
40 | 4243 | 5693 | 39 | 16667 | 15
40 | 6373 | 7823 | 40 | 16667 | 0
40 | 6061 | 7511 | 40 | 16667 | 1
40 | 6061 | 7511 | 40 | 16667 | 2
40 | 6061 | 7511 | 40 | 16667 | 3
40 | 5767 | 7217 | 40 | 16667 | 4
40 | 5767 | 7217 | 40 | 16667 | 5
40 | 5455 | 6905 | 40 | 16667 | 6
40 | 5455 | 6905 | 40 | 16667 | 7
40 | 5455 | 6905 | 40 | 16667 | 8
40 | 5161 | 6611 | 40 | 16667 | 9
40 | 5161 | 6611 | 40 | 16667 | 10
40 | 4849 | 6299 | 40 | 16667 | 11
40 | 4849 | 6299 | 40 | 16667 | 12
40 | 4555 | 6005 | 40 | 16667 | 13
40 | 4555 | 6005 | 40 | 16667 | 14
40 | 4555 | 6005 | 40 | 16667 | 15
40 | 6373 | 7823 | 41 | 16667 | 0
40 | 6373 | 7823 | 41 | 16667 | 1
40 | 6373 | 7823 | 41 | 16667 | 2
40 | 6061 | 7511 | 41 | 16667 | 3
40 | 6061 | 7511 | 41 | 16667 | 4
40 | 5767 | 7217 | 41 | 16667 | 5
40 | 5767 | 7217 | 41 | 16667 | 6
40 | 5455 | 6905 | 41 | 16667 | 7
40 | 5455 | 6905 | 41 | 16667 | 8
40 | 5455 | 6905 | 41 | 16667 | 9
40 | 5161 | 6611 | 41 | 16667 | 10
40 | 5161 | 6611 | 41 | 16667 | 11
40 | 4849 | 6299 | 41 | 16667 | 12
40 | 4849 | 6299 | 41 | 16667 | 13
40 | 4555 | 6005 | 41 | 16667 | 14
40 | 4555 | 6005 | 41 | 16667 | 15
40 | 6667 | 8117 | 42 | 16667 | 0
40 | 6373 | 7823 | 42 | 16667 | 1
40 | 6373 | 7823 | 42 | 16667 | 2
40 | 6373 | 7823 | 42 | 16667 | 3
40 | 6061 | 7511 | 42 | 16667 | 4
40 | 6061 | 7511 | 42 | 16667 | 5
40 | 5767 | 7217 | 42 | 16667 | 6
40 | 5767 | 7217 | 42 | 16667 | 7
40 | 5455 | 6905 | 42 | 16667 | 8
40 | 5455 | 6905 | 42 | 16667 | 9
40 | 5161 | 6611 | 42 | 16667 | 10
40 | 5161 | 6611 | 42 | 16667 | 11
40 | 5161 | 6611 | 42 | 16667 | 12
40 | 4849 | 6299 | 42 | 16667 | 13
40 | 4849 | 6299 | 42 | 16667 | 14
40 | 4555 | 6005 | 42 | 16667 | 15
40 | 6667 | 8117 | 43 | 16667 | 0
40 | 6667 | 8117 | 43 | 16667 | 1
40 | 6373 | 7823 | 43 | 16667 | 2
40 | 6373 | 7823 | 43 | 16667 | 3
40 | 6061 | 7511 | 43 | 16667 | 4
40 | 6061 | 7511 | 43 | 16667 | 5
40 | 6061 | 7511 | 43 | 16667 | 6
40 | 5767 | 7217 | 43 | 16667 | 7
40 | 5767 | 7217 | 43 | 16667 | 8
40 | 5455 | 6905 | 43 | 16667 | 9
40 | 5455 | 6905 | 43 | 16667 | 10
40 | 5161 | 6611 | 43 | 16667 | 11
40 | 5161 | 6611 | 43 | 16667 | 12
40 | 4849 | 6299 | 43 | 16667 | 13
40 | 4849 | 6299 | 43 | 16667 | 14
40 | 4849 | 6299 | 43 | 16667 | 15
40 | 6979 | 8429 | 44 | 16667 | 0
40 | 6667 | 8117 | 44 | 16667 | 1
40 | 6667 | 8117 | 44 | 16667 | 2
40 | 6373 | 7823 | 44 | 16667 | 3
40 | 6373 | 7823 | 44 | 16667 | 4
40 | 6061 | 7511 | 44 | 16667 | 5
40 | 6061 | 7511 | 44 | 16667 | 6
40 | 6061 | 7511 | 44 | 16667 | 7
40 | 5767 | 7217 | 44 | 16667 | 8
40 | 5767 | 7217 | 44 | 16667 | 9
40 | 5455 | 6905 | 44 | 16667 | 10
40 | 5455 | 6905 | 44 | 16667 | 11
40 | 5161 | 6611 | 44 | 16667 | 12
40 | 5161 | 6611 | 44 | 16667 | 13
40 | 4849 | 6299 | 44 | 16667 | 14
40 | 4849 | 6299 | 44 | 16667 | 15
40 | 6979 | 8429 | 45 | 16667 | 0
40 | 6979 | 8429 | 45 | 16667 | 1
40 | 6667 | 8117 | 45 | 16667 | 2
40 | 6667 | 8117 | 45 | 16667 | 3
40 | 6373 | 7823 | 45 | 16667 | 4
40 | 6373 | 7823 | 45 | 16667 | 5
40 | 6061 | 7511 | 45 | 16667 | 6
40 | 6061 | 7511 | 45 | 16667 | 7
40 | 5767 | 7217 | 45 | 16667 | 8
40 | 5767 | 7217 | 45 | 16667 | 9
40 | 5455 | 6905 | 45 | 16667 | 10
40 | 5455 | 6905 | 45 | 16667 | 11
40 | 5455 | 6905 | 45 | 16667 | 12
40 | 5161 | 6611 | 45 | 16667 | 13
40 | 5161 | 6611 | 45 | 16667 | 14
40 | 4849 | 6299 | 45 | 16667 | 15
40 | 7273 | 8723 | 46 | 16667 | 0
40 | 6979 | 8429 | 46 | 16667 | 1
40 | 6979 | 8429 | 46 | 16667 | 2
40 | 6667 | 8117 | 46 | 16667 | 3
40 | 6667 | 8117 | 46 | 16667 | 4
40 | 6373 | 7823 | 46 | 16667 | 5
40 | 6373 | 7823 | 46 | 16667 | 6
40 | 6061 | 7511 | 46 | 16667 | 7
40 | 6061 | 7511 | 46 | 16667 | 8
40 | 5767 | 7217 | 46 | 16667 | 9
40 | 5767 | 7217 | 46 | 16667 | 10
40 | 5455 | 6905 | 46 | 16667 | 11
40 | 5455 | 6905 | 46 | 16667 | 12
40 | 5161 | 6611 | 46 | 16667 | 13
40 | 5161 | 6611 | 46 | 16667 | 14
40 | 4849 | 6299 | 46 | 16667 | 15
40 | 7273 | 8723 | 47 | 16667 | 0
40 | 7273 | 8723 | 47 | 16667 | 1
40 | 6979 | 8429 | 47 | 16667 | 2
40 | 6979 | 8429 | 47 | 16667 | 3
40 | 6667 | 8117 | 47 | 16667 | 4
40 | 6667 | 8117 | 47 | 16667 | 5
40 | 6373 | 7823 | 47 | 16667 | 6
40 | 6373 | 7823 | 47 | 16667 | 7
40 | 6061 | 7511 | 47 | 16667 | 8
40 | 6061 | 7511 | 47 | 16667 | 9
40 | 5767 | 7217 | 47 | 16667 | 10
40 | 5767 | 7217 | 47 | 16667 | 11
40 | 5455 | 6905 | 47 | 16667 | 12
40 | 5455 | 6905 | 47 | 16667 | 13
40 | 5161 | 6611 | 47 | 16667 | 14
40 | 5161 | 6611 | 47 | 16667 | 15
40 | 7585 | 9035 | 48 | 16667 | 0
40 | 7273 | 8723 | 48 | 16667 | 1
40 | 7273 | 8723 | 48 | 16667 | 2
40 | 6979 | 8429 | 48 | 16667 | 3
40 | 6979 | 8429 | 48 | 16667 | 4
40 | 6667 | 8117 | 48 | 16667 | 5
40 | 6667 | 8117 | 48 | 16667 | 6
40 | 6373 | 7823 | 48 | 16667 | 7
40 | 6373 | 7823 | 48 | 16667 | 8
40 | 6061 | 7511 | 48 | 16667 | 9
40 | 6061 | 7511 | 48 | 16667 | 10
40 | 5767 | 7217 | 48 | 16667 | 11
40 | 5767 | 7217 | 48 | 16667 | 12
40 | 5455 | 6905 | 48 | 16667 | 13
40 | 5455 | 6905 | 48 | 16667 | 14
40 | 5161 | 6611 | 48 | 16667 | 15
40 | 7585 | 9035 | 49 | 16667 | 0
40 | 7585 | 9035 | 49 | 16667 | 1
40 | 7273 | 8723 | 49 | 16667 | 2
40 | 7273 | 8723 | 49 | 16667 | 3
40 | 6979 | 8429 | 49 | 16667 | 4
40 | 6667 | 8117 | 49 | 16667 | 5
40 | 6667 | 8117 | 49 | 16667 | 6
40 | 6373 | 7823 | 49 | 16667 | 7
40 | 6373 | 7823 | 49 | 16667 | 8
40 | 6061 | 7511 | 49 | 16667 | 9
40 | 6061 | 7511 | 49 | 16667 | 10
40 | 5767 | 7217 | 49 | 16667 | 11
40 | 5767 | 7217 | 49 | 16667 | 12
40 | 5455 | 6905 | 49 | 16667 | 13
40 | 5455 | 6905 | 49 | 16667 | 14
40 | 5161 | 6611 | 49 | 16667 | 15
40 | 7879 | 9329 | 50 | 16667 | 0
40 | 7585 | 9035 | 50 | 16667 | 1
40 | 7273 | 8723 | 50 | 16667 | 2
40 | 7273 | 8723 | 50 | 16667 | 3
40 | 6979 | 8429 | 50 | 16667 | 4
40 | 6979 | 8429 | 50 | 16667 | 5
40 | 6667 | 8117 | 50 | 16667 | 6
40 | 6667 | 8117 | 50 | 16667 | 7
40 | 6373 | 7823 | 50 | 16667 | 8
40 | 6373 | 7823 | 50 | 16667 | 9
40 | 6061 | 7511 | 50 | 16667 | 10
40 | 6061 | 7511 | 50 | 16667 | 11
40 | 5767 | 7217 | 50 | 16667 | 12
40 | 5767 | 7217 | 50 | 16667 | 13
40 | 5455 | 6905 | 50 | 16667 | 14
40 | 5455 | 6905 | 50 | 16667 | 15
40 | 7879 | 9329 | 51 | 16667 | 0
40 | 7585 | 9035 | 51 | 16667 | 1
40 | 7585 | 9035 | 51 | 16667 | 2
40 | 7273 | 8723 | 51 | 16667 | 3
40 | 7273 | 8723 | 51 | 16667 | 4
40 | 6979 | 8429 | 51 | 16667 | 5
40 | 6979 | 8429 | 51 | 16667 | 6
40 | 6667 | 8117 | 51 | 16667 | 7
40 | 6667 | 8117 | 51 | 16667 | 8
40 | 6373 | 7823 | 51 | 16667 | 9
40 | 6373 | 7823 | 51 | 16667 | 10
40 | 6061 | 7511 | 51 | 16667 | 11
40 | 6061 | 7511 | 51 | 16667 | 12
40 | 5767 | 7217 | 51 | 16667 | 13
40 | 5455 | 6905 | 51 | 16667 | 14
40 | 5455 | 6905 | 51 | 16667 | 15
40 | 7879 | 9329 | 52 | 16667 | 0
40 | 7879 | 9329 | 52 | 16667 | 1
40 | 7585 | 9035 | 52 | 16667 | 2
40 | 7585 | 9035 | 52 | 16667 | 3
40 | 7273 | 8723 | 52 | 16667 | 4
40 | 7273 | 8723 | 52 | 16667 | 5
40 | 6979 | 8429 | 52 | 16667 | 6
40 | 6979 | 8429 | 52 | 16667 | 7
40 | 6667 | 8117 | 52 | 16667 | 8
40 | 6667 | 8117 | 52 | 16667 | 9
40 | 6373 | 7823 | 52 | 16667 | 10
40 | 6061 | 7511 | 52 | 16667 | 11
40 | 6061 | 7511 | 52 | 16667 | 12
40 | 5767 | 7217 | 52 | 16667 | 13
40 | 5767 | 7217 | 52 | 16667 | 14
40 | 5455 | 6905 | 52 | 16667 | 15
40 | 8191 | 9641 | 53 | 16667 | 0
40 | 7879 | 9329 | 53 | 16667 | 1
40 | 7879 | 9329 | 53 | 16667 | 2
40 | 7585 | 9035 | 53 | 16667 | 3
40 | 7585 | 9035 | 53 | 16667 | 4
40 | 7273 | 8723 | 53 | 16667 | 5
40 | 7273 | 8723 | 53 | 16667 | 6
40 | 6979 | 8429 | 53 | 16667 | 7
40 | 6667 | 8117 | 53 | 16667 | 8
40 | 6667 | 8117 | 53 | 16667 | 9
40 | 6373 | 7823 | 53 | 16667 | 10
40 | 6373 | 7823 | 53 | 16667 | 11
40 | 6061 | 7511 | 53 | 16667 | 12
40 | 6061 | 7511 | 53 | 16667 | 13
40 | 5767 | 7217 | 53 | 16667 | 14
40 | 5767 | 7217 | 53 | 16667 | 15
40 | 8191 | 9641 | 54 | 16667 | 0
40 | 8191 | 9641 | 54 | 16667 | 1
40 | 7879 | 9329 | 54 | 16667 | 2
40 | 7879 | 9329 | 54 | 16667 | 3
40 | 7585 | 9035 | 54 | 16667 | 4
40 | 7585 | 9035 | 54 | 16667 | 5
40 | 7273 | 8723 | 54 | 16667 | 6
40 | 6979 | 8429 | 54 | 16667 | 7
40 | 6979 | 8429 | 54 | 16667 | 8
40 | 6667 | 8117 | 54 | 16667 | 9
40 | 6667 | 8117 | 54 | 16667 | 10
40 | 6373 | 7823 | 54 | 16667 | 11
40 | 6373 | 7823 | 54 | 16667 | 12
40 | 6061 | 7511 | 54 | 16667 | 13
40 | 5767 | 7217 | 54 | 16667 | 14
40 | 5767 | 7217 | 54 | 16667 | 15
40 | 8485 | 9935 | 55 | 16667 | 0
40 | 8191 | 9641 | 55 | 16667 | 1
40 | 8191 | 9641 | 55 | 16667 | 2
40 | 7879 | 9329 | 55 | 16667 | 3
40 | 7879 | 9329 | 55 | 16667 | 4
40 | 7585 | 9035 | 55 | 16667 | 5
40 | 7273 | 8723 | 55 | 16667 | 6
40 | 7273 | 8723 | 55 | 16667 | 7
40 | 6979 | 8429 | 55 | 16667 | 8
40 | 6979 | 8429 | 55 | 16667 | 9
40 | 6667 | 8117 | 55 | 16667 | 10
40 | 6373 | 7823 | 55 | 16667 | 11
40 | 6373 | 7823 | 55 | 16667 | 12
40 | 6061 | 7511 | 55 | 16667 | 13
40 | 6061 | 7511 | 55 | 16667 | 14
40 | 5767 | 7217 | 55 | 16667 | 15
40 | 8485 | 9935 | 56 | 16667 | 0
40 | 8485 | 9935 | 56 | 16667 | 1
40 | 8191 | 9641 | 56 | 16667 | 2
40 | 8191 | 9641 | 56 | 16667 | 3
40 | 7879 | 9329 | 56 | 16667 | 4
40 | 7585 | 9035 | 56 | 16667 | 5
40 | 7585 | 9035 | 56 | 16667 | 6
40 | 7273 | 8723 | 56 | 16667 | 7
40 | 7273 | 8723 | 56 | 16667 | 8
40 | 6979 | 8429 | 56 | 16667 | 9
40 | 6667 | 8117 | 56 | 16667 | 10
40 | 6667 | 8117 | 56 | 16667 | 11
40 | 6373 | 7823 | 56 | 16667 | 12
40 | 6373 | 7823 | 56 | 16667 | 13
40 | 6061 | 7511 | 56 | 16667 | 14
40 | 5767 | 7217 | 56 | 16667 | 15
40 | 8797 | 10247 | 57 | 16667 | 0
40 | 8485 | 9935 | 57 | 16667 | 1
40 | 8485 | 9935 | 57 | 16667 | 2
40 | 8191 | 9641 | 57 | 16667 | 3
40 | 7879 | 9329 | 57 | 16667 | 4
40 | 7879 | 9329 | 57 | 16667 | 5
40 | 7585 | 9035 | 57 | 16667 | 6
40 | 7585 | 9035 | 57 | 16667 | 7
40 | 7273 | 8723 | 57 | 16667 | 8
40 | 6979 | 8429 | 57 | 16667 | 9
40 | 6979 | 8429 | 57 | 16667 | 10
40 | 6667 | 8117 | 57 | 16667 | 11
40 | 6667 | 8117 | 57 | 16667 | 12
40 | 6373 | 7823 | 57 | 16667 | 13
40 | 6061 | 7511 | 57 | 16667 | 14
40 | 6061 | 7511 | 57 | 16667 | 15
40 | 8797 | 10247 | 58 | 16667 | 0
40 | 8797 | 10247 | 58 | 16667 | 1
40 | 8485 | 9935 | 58 | 16667 | 2
40 | 8191 | 9641 | 58 | 16667 | 3
40 | 8191 | 9641 | 58 | 16667 | 4
40 | 7879 | 9329 | 58 | 16667 | 5
40 | 7879 | 9329 | 58 | 16667 | 6
40 | 7585 | 9035 | 58 | 16667 | 7
40 | 7273 | 8723 | 58 | 16667 | 8
40 | 7273 | 8723 | 58 | 16667 | 9
40 | 6979 | 8429 | 58 | 16667 | 10
40 | 6667 | 8117 | 58 | 16667 | 11
40 | 6667 | 8117 | 58 | 16667 | 12
40 | 6373 | 7823 | 58 | 16667 | 13
40 | 6373 | 7823 | 58 | 16667 | 14
40 | 6061 | 7511 | 58 | 16667 | 15
40 | 9091 | 10541 | 59 | 16667 | 0
40 | 8797 | 10247 | 59 | 16667 | 1
40 | 8485 | 9935 | 59 | 16667 | 2
40 | 8485 | 9935 | 59 | 16667 | 3
40 | 8191 | 9641 | 59 | 16667 | 4
40 | 8191 | 9641 | 59 | 16667 | 5
40 | 7879 | 9329 | 59 | 16667 | 6
40 | 7585 | 9035 | 59 | 16667 | 7
40 | 7585 | 9035 | 59 | 16667 | 8
40 | 7273 | 8723 | 59 | 16667 | 9
40 | 6979 | 8429 | 59 | 16667 | 10
40 | 6979 | 8429 | 59 | 16667 | 11
40 | 6667 | 8117 | 59 | 16667 | 12
40 | 6667 | 8117 | 59 | 16667 | 13
40 | 6373 | 7823 | 59 | 16667 | 14
40 | 6061 | 7511 | 59 | 16667 | 15
40 | 9091 | 10541 | 60 | 16667 | 0
40 | 9091 | 10541 | 60 | 16667 | 1
40 | 8797 | 10247 | 60 | 16667 | 2
40 | 8485 | 9935 | 60 | 16667 | 3
40 | 8485 | 9935 | 60 | 16667 | 4
40 | 8191 | 9641 | 60 | 16667 | 5
40 | 7879 | 9329 | 60 | 16667 | 6
40 | 7879 | 9329 | 60 | 16667 | 7
40 | 7585 | 9035 | 60 | 16667 | 8
40 | 7273 | 8723 | 60 | 16667 | 9
40 | 7273 | 8723 | 60 | 16667 | 10
40 | 6979 | 8429 | 60 | 16667 | 11
40 | 6979 | 8429 | 60 | 16667 | 12
40 | 6667 | 8117 | 60 | 16667 | 13
40 | 6373 | 7823 | 60 | 16667 | 14
40 | 6373 | 7823 | 60 | 16667 | 15
40 | 9403 | 10853 | 61 | 16667 | 0
40 | 9091 | 10541 | 61 | 16667 | 1
40 | 8797 | 10247 | 61 | 16667 | 2
40 | 8797 | 10247 | 61 | 16667 | 3
40 | 8485 | 9935 | 61 | 16667 | 4
40 | 8191 | 9641 | 61 | 16667 | 5
40 | 8191 | 9641 | 61 | 16667 | 6
40 | 7879 | 9329 | 61 | 16667 | 7
40 | 7585 | 9035 | 61 | 16667 | 8
40 | 7585 | 9035 | 61 | 16667 | 9
40 | 7273 | 8723 | 61 | 16667 | 10
40 | 7273 | 8723 | 61 | 16667 | 11
40 | 6979 | 8429 | 61 | 16667 | 12
40 | 6667 | 8117 | 61 | 16667 | 13
40 | 6667 | 8117 | 61 | 16667 | 14
40 | 6373 | 7823 | 61 | 16667 | 15
40 | 9403 | 10853 | 62 | 16667 | 0
40 | 9091 | 10541 | 62 | 16667 | 1
40 | 9091 | 10541 | 62 | 16667 | 2
40 | 8797 | 10247 | 62 | 16667 | 3
40 | 8485 | 9935 | 62 | 16667 | 4
40 | 8485 | 9935 | 62 | 16667 | 5
40 | 8191 | 9641 | 62 | 16667 | 6
40 | 7879 | 9329 | 62 | 16667 | 7
40 | 7879 | 9329 | 62 | 16667 | 8
40 | 7585 | 9035 | 62 | 16667 | 9
40 | 7585 | 9035 | 62 | 16667 | 10
40 | 7273 | 8723 | 62 | 16667 | 11
40 | 6979 | 8429 | 62 | 16667 | 12
40 | 6979 | 8429 | 62 | 16667 | 13
40 | 6667 | 8117 | 62 | 16667 | 14
40 | 6373 | 7823 | 62 | 16667 | 15
40 | 9697 | 11147 | 63 | 16667 | 0
40 | 9403 | 10853 | 63 | 16667 | 1
40 | 9091 | 10541 | 63 | 16667 | 2
40 | 9091 | 10541 | 63 | 16667 | 3
40 | 8797 | 10247 | 63 | 16667 | 4
40 | 8485 | 9935 | 63 | 16667 | 5
40 | 8485 | 9935 | 63 | 16667 | 6
40 | 8191 | 9641 | 63 | 16667 | 7
40 | 7879 | 9329 | 63 | 16667 | 8
40 | 7879 | 9329 | 63 | 16667 | 9
40 | 7585 | 9035 | 63 | 16667 | 10
40 | 7273 | 8723 | 63 | 16667 | 11
40 | 7273 | 8723 | 63 | 16667 | 12
40 | 6979 | 8429 | 63 | 16667 | 13
40 | 6667 | 8117 | 63 | 16667 | 14
40 | 6667 | 8117 | 63 | 16667 | 15
40 | 9697 | 11147 | 64 | 16667 | 0
40 | 9403 | 10853 | 64 | 16667 | 1
40 | 9403 | 10853 | 64 | 16667 | 2
40 | 9091 | 10541 | 64 | 16667 | 3
40 | 8797 | 10247 | 64 | 16667 | 4
40 | 8797 | 10247 | 64 | 16667 | 5
40 | 8485 | 9935 | 64 | 16667 | 6
40 | 8191 | 9641 | 64 | 16667 | 7
40 | 8191 | 9641 | 64 | 16667 | 8
40 | 7879 | 9329 | 64 | 16667 | 9
40 | 7585 | 9035 | 64 | 16667 | 10
40 | 7585 | 9035 | 64 | 16667 | 11
40 | 7273 | 8723 | 64 | 16667 | 12
40 | 6979 | 8429 | 64 | 16667 | 13
40 | 6979 | 8429 | 64 | 16667 | 14
40 | 6667 | 8117 | 64 | 16667 | 15
40 | 9697 | 11147 | 65 | 16667 | 0
40 | 9697 | 11147 | 65 | 16667 | 1
40 | 9403 | 10853 | 65 | 16667 | 2
40 | 9091 | 10541 | 65 | 16667 | 3
40 | 9091 | 10541 | 65 | 16667 | 4
40 | 8797 | 10247 | 65 | 16667 | 5
40 | 8485 | 9935 | 65 | 16667 | 6
40 | 8485 | 9935 | 65 | 16667 | 7
40 | 8191 | 9641 | 65 | 16667 | 8
40 | 7879 | 9329 | 65 | 16667 | 9
40 | 7879 | 9329 | 65 | 16667 | 10
40 | 7585 | 9035 | 65 | 16667 | 11
40 | 7273 | 8723 | 65 | 16667 | 12
40 | 7273 | 8723 | 65 | 16667 | 13
40 | 6979 | 8429 | 65 | 16667 | 14
40 | 6667 | 8117 | 65 | 16667 | 15
40 | 10009 | 11459 | 66 | 16667 | 0
40 | 9697 | 11147 | 66 | 16667 | 1
40 | 9697 | 11147 | 66 | 16667 | 2
40 | 9403 | 10853 | 66 | 16667 | 3
40 | 9091 | 10541 | 66 | 16667 | 4
40 | 8797 | 10247 | 66 | 16667 | 5
40 | 8797 | 10247 | 66 | 16667 | 6
40 | 8485 | 9935 | 66 | 16667 | 7
40 | 8191 | 9641 | 66 | 16667 | 8
40 | 8191 | 9641 | 66 | 16667 | 9
40 | 7879 | 9329 | 66 | 16667 | 10
40 | 7585 | 9035 | 66 | 16667 | 11
40 | 7585 | 9035 | 66 | 16667 | 12
40 | 7273 | 8723 | 66 | 16667 | 13
40 | 6979 | 8429 | 66 | 16667 | 14
40 | 6667 | 8117 | 66 | 16667 | 15
40 | 10009 | 11459 | 67 | 16667 | 0
40 | 10009 | 11459 | 67 | 16667 | 1
40 | 9697 | 11147 | 67 | 16667 | 2
40 | 9403 | 10853 | 67 | 16667 | 3
40 | 9403 | 10853 | 67 | 16667 | 4
40 | 9091 | 10541 | 67 | 16667 | 5
40 | 8797 | 10247 | 67 | 16667 | 6
40 | 8485 | 9935 | 67 | 16667 | 7
40 | 8485 | 9935 | 67 | 16667 | 8
40 | 8191 | 9641 | 67 | 16667 | 9
40 | 7879 | 9329 | 67 | 16667 | 10
40 | 7879 | 9329 | 67 | 16667 | 11
40 | 7585 | 9035 | 67 | 16667 | 12
40 | 7273 | 8723 | 67 | 16667 | 13
40 | 7273 | 8723 | 67 | 16667 | 14
40 | 6979 | 8429 | 67 | 16667 | 15
40 | 10303 | 11753 | 68 | 16667 | 0
40 | 10009 | 11459 | 68 | 16667 | 1
40 | 9697 | 11147 | 68 | 16667 | 2
40 | 9697 | 11147 | 68 | 16667 | 3
40 | 9403 | 10853 | 68 | 16667 | 4
40 | 9091 | 10541 | 68 | 16667 | 5
40 | 9091 | 10541 | 68 | 16667 | 6
40 | 8797 | 10247 | 68 | 16667 | 7
40 | 8485 | 9935 | 68 | 16667 | 8
40 | 8191 | 9641 | 68 | 16667 | 9
40 | 8191 | 9641 | 68 | 16667 | 10
40 | 7879 | 9329 | 68 | 16667 | 11
40 | 7585 | 9035 | 68 | 16667 | 12
40 | 7585 | 9035 | 68 | 16667 | 13
40 | 7273 | 8723 | 68 | 16667 | 14
40 | 6979 | 8429 | 68 | 16667 | 15
40 | 10303 | 11753 | 69 | 16667 | 0
40 | 10303 | 11753 | 69 | 16667 | 1
40 | 10009 | 11459 | 69 | 16667 | 2
40 | 9697 | 11147 | 69 | 16667 | 3
40 | 9403 | 10853 | 69 | 16667 | 4
40 | 9403 | 10853 | 69 | 16667 | 5
40 | 9091 | 10541 | 69 | 16667 | 6
40 | 8797 | 10247 | 69 | 16667 | 7
40 | 8485 | 9935 | 69 | 16667 | 8
40 | 8485 | 9935 | 69 | 16667 | 9
40 | 8191 | 9641 | 69 | 16667 | 10
40 | 7879 | 9329 | 69 | 16667 | 11
40 | 7879 | 9329 | 69 | 16667 | 12
40 | 7585 | 9035 | 69 | 16667 | 13
40 | 7273 | 8723 | 69 | 16667 | 14
40 | 6979 | 8429 | 69 | 16667 | 15
40 | 10615 | 12065 | 70 | 16667 | 0
40 | 10303 | 11753 | 70 | 16667 | 1
40 | 10009 | 11459 | 70 | 16667 | 2
40 | 10009 | 11459 | 70 | 16667 | 3
40 | 9697 | 11147 | 70 | 16667 | 4
40 | 9403 | 10853 | 70 | 16667 | 5
40 | 9091 | 10541 | 70 | 16667 | 6
40 | 9091 | 10541 | 70 | 16667 | 7
40 | 8797 | 10247 | 70 | 16667 | 8
40 | 8485 | 9935 | 70 | 16667 | 9
40 | 8191 | 9641 | 70 | 16667 | 10
40 | 8191 | 9641 | 70 | 16667 | 11
40 | 7879 | 9329 | 70 | 16667 | 12
40 | 7585 | 9035 | 70 | 16667 | 13
40 | 7273 | 8723 | 70 | 16667 | 14
40 | 7273 | 8723 | 70 | 16667 | 15
40 | 10615 | 12065 | 71 | 16667 | 0
40 | 10303 | 11753 | 71 | 16667 | 1
40 | 10303 | 11753 | 71 | 16667 | 2
40 | 10009 | 11459 | 71 | 16667 | 3
40 | 9697 | 11147 | 71 | 16667 | 4
40 | 9403 | 10853 | 71 | 16667 | 5
40 | 9403 | 10853 | 71 | 16667 | 6
40 | 9091 | 10541 | 71 | 16667 | 7
40 | 8797 | 10247 | 71 | 16667 | 8
40 | 8485 | 9935 | 71 | 16667 | 9
40 | 8485 | 9935 | 71 | 16667 | 10
40 | 8191 | 9641 | 71 | 16667 | 11
40 | 7879 | 9329 | 71 | 16667 | 12
40 | 7879 | 9329 | 71 | 16667 | 13
40 | 7585 | 9035 | 71 | 16667 | 14
40 | 7273 | 8723 | 71 | 16667 | 15
40 | 10909 | 12359 | 72 | 16667 | 0
40 | 10615 | 12065 | 72 | 16667 | 1
40 | 10303 | 11753 | 72 | 16667 | 2
40 | 10009 | 11459 | 72 | 16667 | 3
40 | 10009 | 11459 | 72 | 16667 | 4
40 | 9697 | 11147 | 72 | 16667 | 5
40 | 9403 | 10853 | 72 | 16667 | 6
40 | 9091 | 10541 | 72 | 16667 | 7
40 | 9091 | 10541 | 72 | 16667 | 8
40 | 8797 | 10247 | 72 | 16667 | 9
40 | 8485 | 9935 | 72 | 16667 | 10
40 | 8191 | 9641 | 72 | 16667 | 11
40 | 8191 | 9641 | 72 | 16667 | 12
40 | 7879 | 9329 | 72 | 16667 | 13
40 | 7585 | 9035 | 72 | 16667 | 14
40 | 7273 | 8723 | 72 | 16667 | 15
40 | 10909 | 12359 | 73 | 16667 | 0
40 | 10615 | 12065 | 73 | 16667 | 1
40 | 10615 | 12065 | 73 | 16667 | 2
40 | 10303 | 11753 | 73 | 16667 | 3
40 | 10009 | 11459 | 73 | 16667 | 4
40 | 9697 | 11147 | 73 | 16667 | 5
40 | 9697 | 11147 | 73 | 16667 | 6
40 | 9403 | 10853 | 73 | 16667 | 7
40 | 9091 | 10541 | 73 | 16667 | 8
40 | 8797 | 10247 | 73 | 16667 | 9
40 | 8485 | 9935 | 73 | 16667 | 10
40 | 8485 | 9935 | 73 | 16667 | 11
40 | 8191 | 9641 | 73 | 16667 | 12
40 | 7879 | 9329 | 73 | 16667 | 13
40 | 7585 | 9035 | 73 | 16667 | 14
40 | 7585 | 9035 | 73 | 16667 | 15
40 | 11221 | 12671 | 74 | 16667 | 0
40 | 10909 | 12359 | 74 | 16667 | 1
40 | 10615 | 12065 | 74 | 16667 | 2
40 | 10303 | 11753 | 74 | 16667 | 3
40 | 10009 | 11459 | 74 | 16667 | 4
40 | 10009 | 11459 | 74 | 16667 | 5
40 | 9697 | 11147 | 74 | 16667 | 6
40 | 9403 | 10853 | 74 | 16667 | 7
40 | 9091 | 10541 | 74 | 16667 | 8
40 | 9091 | 10541 | 74 | 16667 | 9
40 | 8797 | 10247 | 74 | 16667 | 10
40 | 8485 | 9935 | 74 | 16667 | 11
40 | 8191 | 9641 | 74 | 16667 | 12
40 | 7879 | 9329 | 74 | 16667 | 13
40 | 7879 | 9329 | 74 | 16667 | 14
40 | 7585 | 9035 | 74 | 16667 | 15
40 | 11221 | 12671 | 75 | 16667 | 0
40 | 10909 | 12359 | 75 | 16667 | 1
40 | 10615 | 12065 | 75 | 16667 | 2
40 | 10615 | 12065 | 75 | 16667 | 3
40 | 10303 | 11753 | 75 | 16667 | 4
40 | 10009 | 11459 | 75 | 16667 | 5
40 | 9697 | 11147 | 75 | 16667 | 6
40 | 9697 | 11147 | 75 | 16667 | 7
40 | 9403 | 10853 | 75 | 16667 | 8
40 | 9091 | 10541 | 75 | 16667 | 9
40 | 8797 | 10247 | 75 | 16667 | 10
40 | 8485 | 9935 | 75 | 16667 | 11
40 | 8485 | 9935 | 75 | 16667 | 12
40 | 8191 | 9641 | 75 | 16667 | 13
40 | 7879 | 9329 | 75 | 16667 | 14
40 | 7585 | 9035 | 75 | 16667 | 15
40 | 11515 | 12965 | 76 | 16667 | 0
40 | 11221 | 12671 | 76 | 16667 | 1
40 | 10909 | 12359 | 76 | 16667 | 2
40 | 10615 | 12065 | 76 | 16667 | 3
40 | 10303 | 11753 | 76 | 16667 | 4
40 | 10303 | 11753 | 76 | 16667 | 5
40 | 10009 | 11459 | 76 | 16667 | 6
40 | 9697 | 11147 | 76 | 16667 | 7
40 | 9403 | 10853 | 76 | 16667 | 8
40 | 9091 | 10541 | 76 | 16667 | 9
40 | 9091 | 10541 | 76 | 16667 | 10
40 | 8797 | 10247 | 76 | 16667 | 11
40 | 8485 | 9935 | 76 | 16667 | 12
40 | 8191 | 9641 | 76 | 16667 | 13
40 | 7879 | 9329 | 76 | 16667 | 14
40 | 7879 | 9329 | 76 | 16667 | 15
40 | 11515 | 12965 | 77 | 16667 | 0
40 | 11221 | 12671 | 77 | 16667 | 1
40 | 10909 | 12359 | 77 | 16667 | 2
40 | 10909 | 12359 | 77 | 16667 | 3
40 | 10615 | 12065 | 77 | 16667 | 4
40 | 10303 | 11753 | 77 | 16667 | 5
40 | 10009 | 11459 | 77 | 16667 | 6
40 | 9697 | 11147 | 77 | 16667 | 7
40 | 9697 | 11147 | 77 | 16667 | 8
40 | 9403 | 10853 | 77 | 16667 | 9
40 | 9091 | 10541 | 77 | 16667 | 10
40 | 8797 | 10247 | 77 | 16667 | 11
40 | 8485 | 9935 | 77 | 16667 | 12
40 | 8191 | 9641 | 77 | 16667 | 13
40 | 8191 | 9641 | 77 | 16667 | 14
40 | 7879 | 9329 | 77 | 16667 | 15
40 | 11515 | 12965 | 78 | 16667 | 0
40 | 11515 | 12965 | 78 | 16667 | 1
40 | 11221 | 12671 | 78 | 16667 | 2
40 | 10909 | 12359 | 78 | 16667 | 3
40 | 10615 | 12065 | 78 | 16667 | 4
40 | 10303 | 11753 | 78 | 16667 | 5
40 | 10303 | 11753 | 78 | 16667 | 6
40 | 10009 | 11459 | 78 | 16667 | 7
40 | 9697 | 11147 | 78 | 16667 | 8
40 | 9403 | 10853 | 78 | 16667 | 9
40 | 9091 | 10541 | 78 | 16667 | 10
40 | 8797 | 10247 | 78 | 16667 | 11
40 | 8797 | 10247 | 78 | 16667 | 12
40 | 8485 | 9935 | 78 | 16667 | 13
40 | 8191 | 9641 | 78 | 16667 | 14
40 | 7879 | 9329 | 78 | 16667 | 15
40 | 11827 | 13277 | 79 | 16667 | 0
40 | 11515 | 12965 | 79 | 16667 | 1
40 | 11221 | 12671 | 79 | 16667 | 2
40 | 10909 | 12359 | 79 | 16667 | 3
40 | 10909 | 12359 | 79 | 16667 | 4
40 | 10615 | 12065 | 79 | 16667 | 5
40 | 10303 | 11753 | 79 | 16667 | 6
40 | 10009 | 11459 | 79 | 16667 | 7
40 | 9697 | 11147 | 79 | 16667 | 8
40 | 9403 | 10853 | 79 | 16667 | 9
40 | 9403 | 10853 | 79 | 16667 | 10
40 | 9091 | 10541 | 79 | 16667 | 11
40 | 8797 | 10247 | 79 | 16667 | 12
40 | 8485 | 9935 | 79 | 16667 | 13
40 | 8191 | 9641 | 79 | 16667 | 14
40 | 7879 | 9329 | 79 | 16667 | 15
40 | 11827 | 13277 | 80 | 16667 | 0
40 | 11515 | 12965 | 80 | 16667 | 1
40 | 11515 | 12965 | 80 | 16667 | 2
40 | 11221 | 12671 | 80 | 16667 | 3
40 | 10909 | 12359 | 80 | 16667 | 4
40 | 10615 | 12065 | 80 | 16667 | 5
40 | 10303 | 11753 | 80 | 16667 | 6
40 | 10009 | 11459 | 80 | 16667 | 7
40 | 10009 | 11459 | 80 | 16667 | 8
40 | 9697 | 11147 | 80 | 16667 | 9
40 | 9403 | 10853 | 80 | 16667 | 10
40 | 9091 | 10541 | 80 | 16667 | 11
40 | 8797 | 10247 | 80 | 16667 | 12
40 | 8485 | 9935 | 80 | 16667 | 13
40 | 8485 | 9935 | 80 | 16667 | 14
40 | 8191 | 9641 | 80 | 16667 | 15
40 | 12121 | 13571 | 81 | 16667 | 0
40 | 11827 | 13277 | 81 | 16667 | 1
40 | 11515 | 12965 | 81 | 16667 | 2
40 | 11221 | 12671 | 81 | 16667 | 3
40 | 10909 | 12359 | 81 | 16667 | 4
40 | 10909 | 12359 | 81 | 16667 | 5
40 | 10615 | 12065 | 81 | 16667 | 6
40 | 10303 | 11753 | 81 | 16667 | 7
40 | 10009 | 11459 | 81 | 16667 | 8
40 | 9697 | 11147 | 81 | 16667 | 9
40 | 9403 | 10853 | 81 | 16667 | 10
40 | 9091 | 10541 | 81 | 16667 | 11
40 | 9091 | 10541 | 81 | 16667 | 12
40 | 8797 | 10247 | 81 | 16667 | 13
40 | 8485 | 9935 | 81 | 16667 | 14
40 | 8191 | 9641 | 81 | 16667 | 15
40 | 12121 | 13571 | 82 | 16667 | 0
40 | 11827 | 13277 | 82 | 16667 | 1
40 | 11827 | 13277 | 82 | 16667 | 2
40 | 11515 | 12965 | 82 | 16667 | 3
40 | 11221 | 12671 | 82 | 16667 | 4
40 | 10909 | 12359 | 82 | 16667 | 5
40 | 10615 | 12065 | 82 | 16667 | 6
40 | 10303 | 11753 | 82 | 16667 | 7
40 | 10009 | 11459 | 82 | 16667 | 8
40 | 9697 | 11147 | 82 | 16667 | 9
40 | 9697 | 11147 | 82 | 16667 | 10
40 | 9403 | 10853 | 82 | 16667 | 11
40 | 9091 | 10541 | 82 | 16667 | 12
40 | 8797 | 10247 | 82 | 16667 | 13
40 | 8485 | 9935 | 82 | 16667 | 14
40 | 8191 | 9641 | 82 | 16667 | 15
40 | 12433 | 13883 | 83 | 16667 | 0
40 | 12121 | 13571 | 83 | 16667 | 1
40 | 11827 | 13277 | 83 | 16667 | 2
40 | 11515 | 12965 | 83 | 16667 | 3
40 | 11221 | 12671 | 83 | 16667 | 4
40 | 10909 | 12359 | 83 | 16667 | 5
40 | 10615 | 12065 | 83 | 16667 | 6
40 | 10615 | 12065 | 83 | 16667 | 7
40 | 10303 | 11753 | 83 | 16667 | 8
40 | 10009 | 11459 | 83 | 16667 | 9
40 | 9697 | 11147 | 83 | 16667 | 10
40 | 9403 | 10853 | 83 | 16667 | 11
40 | 9091 | 10541 | 83 | 16667 | 12
40 | 8797 | 10247 | 83 | 16667 | 13
40 | 8797 | 10247 | 83 | 16667 | 14
40 | 8485 | 9935 | 83 | 16667 | 15
40 | 12433 | 13883 | 84 | 16667 | 0
40 | 12121 | 13571 | 84 | 16667 | 1
40 | 11827 | 13277 | 84 | 16667 | 2
40 | 11827 | 13277 | 84 | 16667 | 3
40 | 11515 | 12965 | 84 | 16667 | 4
40 | 11221 | 12671 | 84 | 16667 | 5
40 | 10909 | 12359 | 84 | 16667 | 6
40 | 10615 | 12065 | 84 | 16667 | 7
40 | 10303 | 11753 | 84 | 16667 | 8
40 | 10009 | 11459 | 84 | 16667 | 9
40 | 9697 | 11147 | 84 | 16667 | 10
40 | 9403 | 10853 | 84 | 16667 | 11
40 | 9403 | 10853 | 84 | 16667 | 12
40 | 9091 | 10541 | 84 | 16667 | 13
40 | 8797 | 10247 | 84 | 16667 | 14
40 | 8485 | 9935 | 84 | 16667 | 15
40 | 12727 | 14177 | 85 | 16667 | 0
40 | 12433 | 13883 | 85 | 16667 | 1
40 | 12121 | 13571 | 85 | 16667 | 2
40 | 11827 | 13277 | 85 | 16667 | 3
40 | 11515 | 12965 | 85 | 16667 | 4
40 | 11221 | 12671 | 85 | 16667 | 5
40 | 10909 | 12359 | 85 | 16667 | 6
40 | 10615 | 12065 | 85 | 16667 | 7
40 | 10303 | 11753 | 85 | 16667 | 8
40 | 10303 | 11753 | 85 | 16667 | 9
40 | 10009 | 11459 | 85 | 16667 | 10
40 | 9697 | 11147 | 85 | 16667 | 11
40 | 9403 | 10853 | 85 | 16667 | 12
40 | 9091 | 10541 | 85 | 16667 | 13
40 | 8797 | 10247 | 85 | 16667 | 14
40 | 8485 | 9935 | 85 | 16667 | 15
40 | 12727 | 14177 | 86 | 16667 | 0
40 | 12433 | 13883 | 86 | 16667 | 1
40 | 12121 | 13571 | 86 | 16667 | 2
40 | 11827 | 13277 | 86 | 16667 | 3
40 | 11515 | 12965 | 86 | 16667 | 4
40 | 11515 | 12965 | 86 | 16667 | 5
40 | 11221 | 12671 | 86 | 16667 | 6
40 | 10909 | 12359 | 86 | 16667 | 7
40 | 10615 | 12065 | 86 | 16667 | 8
40 | 10303 | 11753 | 86 | 16667 | 9
40 | 10009 | 11459 | 86 | 16667 | 10
40 | 9697 | 11147 | 86 | 16667 | 11
40 | 9403 | 10853 | 86 | 16667 | 12
40 | 9091 | 10541 | 86 | 16667 | 13
40 | 8797 | 10247 | 86 | 16667 | 14
40 | 8797 | 10247 | 86 | 16667 | 15
40 | 13039 | 14489 | 87 | 16667 | 0
40 | 12727 | 14177 | 87 | 16667 | 1
40 | 12433 | 13883 | 87 | 16667 | 2
40 | 12121 | 13571 | 87 | 16667 | 3
40 | 11827 | 13277 | 87 | 16667 | 4
40 | 11515 | 12965 | 87 | 16667 | 5
40 | 11221 | 12671 | 87 | 16667 | 6
40 | 10909 | 12359 | 87 | 16667 | 7
40 | 10615 | 12065 | 87 | 16667 | 8
40 | 10303 | 11753 | 87 | 16667 | 9
40 | 10009 | 11459 | 87 | 16667 | 10
40 | 9697 | 11147 | 87 | 16667 | 11
40 | 9697 | 11147 | 87 | 16667 | 12
40 | 9403 | 10853 | 87 | 16667 | 13
40 | 9091 | 10541 | 87 | 16667 | 14
40 | 8797 | 10247 | 87 | 16667 | 15
40 | 13039 | 14489 | 88 | 16667 | 0
40 | 12727 | 14177 | 88 | 16667 | 1
40 | 12433 | 13883 | 88 | 16667 | 2
40 | 12121 | 13571 | 88 | 16667 | 3
40 | 11827 | 13277 | 88 | 16667 | 4
40 | 11515 | 12965 | 88 | 16667 | 5
40 | 11221 | 12671 | 88 | 16667 | 6
40 | 11221 | 12671 | 88 | 16667 | 7
40 | 10909 | 12359 | 88 | 16667 | 8
40 | 10615 | 12065 | 88 | 16667 | 9
40 | 10303 | 11753 | 88 | 16667 | 10
40 | 10009 | 11459 | 88 | 16667 | 11
40 | 9697 | 11147 | 88 | 16667 | 12
40 | 9403 | 10853 | 88 | 16667 | 13
40 | 9091 | 10541 | 88 | 16667 | 14
40 | 8797 | 10247 | 88 | 16667 | 15
40 | 13039 | 14489 | 89 | 16667 | 0
40 | 13039 | 14489 | 89 | 16667 | 1
40 | 12727 | 14177 | 89 | 16667 | 2
40 | 12433 | 13883 | 89 | 16667 | 3
40 | 12121 | 13571 | 89 | 16667 | 4
40 | 11827 | 13277 | 89 | 16667 | 5
40 | 11515 | 12965 | 89 | 16667 | 6
40 | 11221 | 12671 | 89 | 16667 | 7
40 | 10909 | 12359 | 89 | 16667 | 8
40 | 10615 | 12065 | 89 | 16667 | 9
40 | 10303 | 11753 | 89 | 16667 | 10
40 | 10009 | 11459 | 89 | 16667 | 11
40 | 9697 | 11147 | 89 | 16667 | 12
40 | 9403 | 10853 | 89 | 16667 | 13
40 | 9091 | 10541 | 89 | 16667 | 14
40 | 8797 | 10247 | 89 | 16667 | 15
40 | 13333 | 14783 | 90 | 16667 | 0
40 | 13039 | 14489 | 90 | 16667 | 1
40 | 12727 | 14177 | 90 | 16667 | 2
40 | 12433 | 13883 | 90 | 16667 | 3
40 | 12121 | 13571 | 90 | 16667 | 4
40 | 11827 | 13277 | 90 | 16667 | 5
40 | 11515 | 12965 | 90 | 16667 | 6
40 | 11221 | 12671 | 90 | 16667 | 7
40 | 10909 | 12359 | 90 | 16667 | 8
40 | 10615 | 12065 | 90 | 16667 | 9
40 | 10303 | 11753 | 90 | 16667 | 10
40 | 10009 | 11459 | 90 | 16667 | 11
40 | 9697 | 11147 | 90 | 16667 | 12
40 | 9403 | 10853 | 90 | 16667 | 13
40 | 9091 | 10541 | 90 | 16667 | 14
40 | 8797 | 10247 | 90 | 16667 | 15
40 | 13333 | 14783 | 91 | 16667 | 0
40 | 13039 | 14489 | 91 | 16667 | 1
40 | 12727 | 14177 | 91 | 16667 | 2
40 | 12433 | 13883 | 91 | 16667 | 3
40 | 12121 | 13571 | 91 | 16667 | 4
40 | 11827 | 13277 | 91 | 16667 | 5
40 | 11515 | 12965 | 91 | 16667 | 6
40 | 11221 | 12671 | 91 | 16667 | 7
40 | 10909 | 12359 | 91 | 16667 | 8
40 | 10615 | 12065 | 91 | 16667 | 9
40 | 10303 | 11753 | 91 | 16667 | 10
40 | 10009 | 11459 | 91 | 16667 | 11
40 | 9697 | 11147 | 91 | 16667 | 12
40 | 9403 | 10853 | 91 | 16667 | 13
40 | 9091 | 10541 | 91 | 16667 | 14
40 | 8797 | 10247 | 91 | 16667 | 15
40 | 13333 | 14783 | 92 | 16667 | 0
40 | 13039 | 14489 | 92 | 16667 | 1
40 | 12727 | 14177 | 92 | 16667 | 2
40 | 12433 | 13883 | 92 | 16667 | 3
40 | 12121 | 13571 | 92 | 16667 | 4
40 | 11827 | 13277 | 92 | 16667 | 5
40 | 11515 | 12965 | 92 | 16667 | 6
40 | 11221 | 12671 | 92 | 16667 | 7
40 | 10909 | 12359 | 92 | 16667 | 8
40 | 10615 | 12065 | 92 | 16667 | 9
40 | 10303 | 11753 | 92 | 16667 | 10
40 | 10009 | 11459 | 92 | 16667 | 11
40 | 9697 | 11147 | 92 | 16667 | 12
40 | 9403 | 10853 | 92 | 16667 | 13
40 | 9091 | 10541 | 92 | 16667 | 14
40 | 8797 | 10247 | 92 | 16667 | 15
40 | 13333 | 14783 | 93 | 16667 | 0
40 | 13039 | 14489 | 93 | 16667 | 1
40 | 12727 | 14177 | 93 | 16667 | 2
40 | 12433 | 13883 | 93 | 16667 | 3
40 | 12121 | 13571 | 93 | 16667 | 4
40 | 11827 | 13277 | 93 | 16667 | 5
40 | 11515 | 12965 | 93 | 16667 | 6
40 | 11221 | 12671 | 93 | 16667 | 7
40 | 10909 | 12359 | 93 | 16667 | 8
40 | 10615 | 12065 | 93 | 16667 | 9
40 | 10303 | 11753 | 93 | 16667 | 10
40 | 10009 | 11459 | 93 | 16667 | 11
40 | 9697 | 11147 | 93 | 16667 | 12
40 | 9403 | 10853 | 93 | 16667 | 13
40 | 9091 | 10541 | 93 | 16667 | 14
40 | 8797 | 10247 | 93 | 16667 | 15
40 | 13333 | 14783 | 94 | 16667 | 0
40 | 13039 | 14489 | 94 | 16667 | 1
40 | 12727 | 14177 | 94 | 16667 | 2
40 | 12433 | 13883 | 94 | 16667 | 3
40 | 12121 | 13571 | 94 | 16667 | 4
40 | 11827 | 13277 | 94 | 16667 | 5
40 | 11515 | 12965 | 94 | 16667 | 6
40 | 11221 | 12671 | 94 | 16667 | 7
40 | 10909 | 12359 | 94 | 16667 | 8
40 | 10615 | 12065 | 94 | 16667 | 9
40 | 10303 | 11753 | 94 | 16667 | 10
40 | 10009 | 11459 | 94 | 16667 | 11
40 | 9697 | 11147 | 94 | 16667 | 12
40 | 9403 | 10853 | 94 | 16667 | 13
40 | 9091 | 10541 | 94 | 16667 | 14
40 | 8797 | 10247 | 94 | 16667 | 15
40 | 13333 | 14783 | 95 | 16667 | 0
40 | 13039 | 14489 | 95 | 16667 | 1
40 | 12727 | 14177 | 95 | 16667 | 2
40 | 12433 | 13883 | 95 | 16667 | 3
40 | 12121 | 13571 | 95 | 16667 | 4
40 | 11827 | 13277 | 95 | 16667 | 5
40 | 11515 | 12965 | 95 | 16667 | 6
40 | 11221 | 12671 | 95 | 16667 | 7
40 | 10909 | 12359 | 95 | 16667 | 8
40 | 10615 | 12065 | 95 | 16667 | 9
40 | 10303 | 11753 | 95 | 16667 | 10
40 | 10009 | 11459 | 95 | 16667 | 11
40 | 9697 | 11147 | 95 | 16667 | 12
40 | 9403 | 10853 | 95 | 16667 | 13
40 | 9091 | 10541 | 95 | 16667 | 14
40 | 8797 | 10247 | 95 | 16667 | 15
40 | 13333 | 14783 | 96 | 16667 | 0
40 | 13039 | 14489 | 96 | 16667 | 1
40 | 12727 | 14177 | 96 | 16667 | 2
40 | 12433 | 13883 | 96 | 16667 | 3
40 | 12121 | 13571 | 96 | 16667 | 4
40 | 11827 | 13277 | 96 | 16667 | 5
40 | 11515 | 12965 | 96 | 16667 | 6
40 | 11221 | 12671 | 96 | 16667 | 7
40 | 10909 | 12359 | 96 | 16667 | 8
40 | 10615 | 12065 | 96 | 16667 | 9
40 | 10303 | 11753 | 96 | 16667 | 10
40 | 10009 | 11459 | 96 | 16667 | 11
40 | 9697 | 11147 | 96 | 16667 | 12
40 | 9403 | 10853 | 96 | 16667 | 13
40 | 9091 | 10541 | 96 | 16667 | 14
40 | 8797 | 10247 | 96 | 16667 | 15
40 | 13333 | 14783 | 97 | 16667 | 0
40 | 13039 | 14489 | 97 | 16667 | 1
40 | 12727 | 14177 | 97 | 16667 | 2
40 | 12433 | 13883 | 97 | 16667 | 3
40 | 12121 | 13571 | 97 | 16667 | 4
40 | 11827 | 13277 | 97 | 16667 | 5
40 | 11515 | 12965 | 97 | 16667 | 6
40 | 11221 | 12671 | 97 | 16667 | 7
40 | 10909 | 12359 | 97 | 16667 | 8
40 | 10615 | 12065 | 97 | 16667 | 9
40 | 10303 | 11753 | 97 | 16667 | 10
40 | 10009 | 11459 | 97 | 16667 | 11
40 | 9697 | 11147 | 97 | 16667 | 12
40 | 9403 | 10853 | 97 | 16667 | 13
40 | 9091 | 10541 | 97 | 16667 | 14
40 | 8797 | 10247 | 97 | 16667 | 15
40 | 13333 | 14783 | 98 | 16667 | 0
40 | 13039 | 14489 | 98 | 16667 | 1
40 | 12727 | 14177 | 98 | 16667 | 2
40 | 12433 | 13883 | 98 | 16667 | 3
40 | 12121 | 13571 | 98 | 16667 | 4
40 | 11827 | 13277 | 98 | 16667 | 5
40 | 11515 | 12965 | 98 | 16667 | 6
40 | 11221 | 12671 | 98 | 16667 | 7
40 | 10909 | 12359 | 98 | 16667 | 8
40 | 10615 | 12065 | 98 | 16667 | 9
40 | 10303 | 11753 | 98 | 16667 | 10
40 | 10009 | 11459 | 98 | 16667 | 11
40 | 9697 | 11147 | 98 | 16667 | 12
40 | 9403 | 10853 | 98 | 16667 | 13
40 | 9091 | 10541 | 98 | 16667 | 14
40 | 8797 | 10247 | 98 | 16667 | 15
40 | 13333 | 14783 | 99 | 16667 | 0
40 | 13039 | 14489 | 99 | 16667 | 1
40 | 12727 | 14177 | 99 | 16667 | 2
40 | 12433 | 13883 | 99 | 16667 | 3
40 | 12121 | 13571 | 99 | 16667 | 4
40 | 11827 | 13277 | 99 | 16667 | 5
40 | 11515 | 12965 | 99 | 16667 | 6
40 | 11221 | 12671 | 99 | 16667 | 7
40 | 10909 | 12359 | 99 | 16667 | 8
40 | 10615 | 12065 | 99 | 16667 | 9
40 | 10303 | 11753 | 99 | 16667 | 10
40 | 10009 | 11459 | 99 | 16667 | 11
40 | 9697 | 11147 | 99 | 16667 | 12
40 | 9403 | 10853 | 99 | 16667 | 13
40 | 9091 | 10541 | 99 | 16667 | 14
40 | 8797 | 10247 | 99 | 16667 | 15